## Sheet2
Source | DOIs | table_topic | material | Property_name | Property_value | Unit | other_element_info | other_property_info | child_tag | Co | Al | W | Ni | Ti | Cr | Ge | Ta | B | Mo | Re | Nb | Mn | Si | V | Fe | Zr | Hf | Ru | Ir | La | Y | Mg | C
| 10.1016/B978-0-08-047561-5.00011-7 |  | CMSX-4 |  |  |  | {'percentage': 'wt.%', 'other': '3.3 Re'} |  |  | Co: 9.2; Al: 5.6; W: 5.9; Ti: 0.9; Cr: 6.6; Ta: 6.2; Mo: 0.6
| 10.1016/B978-0-08-047561-5.00011-7 |  | CMSX-6 |  |  |  | {'percentage': 'wt.%', 'other': '0.1 Hf'} |  |  | Co: 5.0; Al: 4.8; W: -; Ti: 4.7; Cr: 10.0; Ta: 6.0; Mo: 3.0
| 10.1016/B978-0-08-047561-5.00011-7 |  | CMSX-10 |  |  |  | {'percentage': 'wt.%', 'other': '6.0 Re 0.1,Nb 0.3, Hf'} |  |  | Co: 3.0; Al: 5.7; W: 5.0; Ti: 0.2; Cr: 2.0; Ta: 8.0; Mo: 0.4
| 10.1016/B978-0-08-047561-5.00011-7 |  | NASAIR100 |  |  |  | {'percentage': 'wt.%', 'other': '-'} |  |  | Co: -; Al: 5.5; W: 10.0; Ti: 1.2; Cr: 9.5; Ta: 3.2; Mo: 1.0
| 10.1016/B978-0-08-047561-5.00011-7 |  | Rene 88 DT * |  |  |  | {'percentage': 'wt.%', 'other': '0.015B, 0.3C, 0.7Nb'} |  |  | Co: 13.0; Al: 2.1; W: 4.0; Ti: 3.7; Cr: 16.0; Ta: -; Mo: 4.0
| 10.1016/B978-0-08-099427-7.00011-6 |  | CMSX-4 |  |  |  | {'percentage': 'weight percent', 'Other': '3.3Re'} |  |  | Co: 9.2; Al: 5.6; W: 5.9; Ti: 0.9; Cr: 6.6; Ta: 6.2; Mo: 0.6
| 10.1016/B978-0-08-099427-7.00011-6 |  | CMSX-6 |  |  |  | {'percentage': 'weight percent', 'Other': '0.1Hf'} |  |  | Co: 5.0; Al: 4.8; W: -; Ti: 4.7; Cr: 10.0; Ta: 6.0; Mo: 3.0
| 10.1016/B978-0-08-099427-7.00011-6 |  | CMSX-10 |  |  |  | {'percentage': 'weight percent', 'Other': '6.0Re, 0.1Nb, 0.3Hf'} |  |  | Co: 3.0; Al: 5.7; W: 5.0; Ti: 0.2; Cr: 2.0; Ta: 8.0; Mo: 0.4
| 10.1016/B978-0-08-099427-7.00011-6 |  | NASAIR100 |  |  |  | {'percentage': 'weight percent', 'Other': '-'} |  |  | Co: -; Al: 5.5; W: 10.0; Ti: 1.2; Cr: 9.5; Ta: 3.2; Mo: 1.0
| 10.1016/B978-0-08-099427-7.00011-6 |  | Rene88DT |  |  |  | {'percentage': 'weight percent', 'Other': '0.015B, 0.3C, 0.7Nb'} |  |  | Co: 13.0; Al: 2.1; W: 4.0; Ti: 3.7; Cr: 16.0; Ta: -; Mo: 4.0
| 10.1016/B978-0-444-53770-6.00022-8 |  | Alloy 10 | [6 empty] | Co: 15; Al: 3.8; W: 5.9; Ni: Bal; Ti: 3.9; Cr: 11.5; Ta: 0.75; B: 0.020; Mo: 2.3; Nb: 1.7; Fe: -; Zr: 0.05; Hf: -; C: 0.030
| 10.1016/B978-0-444-53770-6.00022-8 |  | Astroloy | [6 empty] | Co: 17.0; Al: 4.0; W: -; Ni: Bal; Ti: 3.5; Cr: 15.0; Ta: -; B: 0.030; Mo: 5.3; Nb: -; Fe: -; Zr: -; Hf: -; C: 0.06
| 10.1016/B978-0-444-53770-6.00022-8 |  | C-263 | [6 empty] | Co: 15; Al: 2.50; W: 1.25; Ni: Bal; Ti: 5.0; Cr: 16; Ta: -; B: 0.018; Mo: 3; Nb: -; Fe: -; Zr: -; Hf: -; C: 0.025
| 10.1016/B978-0-444-53770-6.00022-8 |  | Hastelloy S | [6 empty] | Co: -; Al: 0.3; W: -; Ni: Bal; Ti: -; Cr: 15.5; Ta: -; B: 0.009; Mo: 14.5; Nb: -; Fe: 1.0; Zr: -; Hf: -; C: -
| 10.1016/B978-0-444-53770-6.00022-8 |  | Hastelloy X | [6 empty] | Co: 1.5; Al: 0.25; W: 0.6; Ni: Bal; Ti: -; Cr: 22.0; Ta: -; B: -; Mo: 9.0; Nb: -; Fe: 18.5; Zr: -; Hf: -; C: 0.10
| 10.1016/B978-0-444-53770-6.00022-8 |  | Haynes 230 | [6 empty] | Co: -; Al: 0.3; W: 14.0; Ni: Bal; Ti: -; Cr: 22.0; Ta: -; B: -; Mo: 2.0; Nb: -; Fe: -; Zr: -; Hf: -; C: 0.10
| 10.1016/B978-0-444-53770-6.00022-8 |  | Haynes 242 | [6 empty] | Co: 2.5; Al: 0.25; W: -; Ni: Bal; Ti: -; Cr: 8.0; Ta: -; B: 0.003; Mo: 25.0; Nb: -; Fe: 2.0; Zr: -; Hf: -; C: 0.15
| 10.1016/B978-0-444-53770-6.00022-8 |  | Haynes R-41 | [6 empty] | Co: 11.0; Al: 1.5; W: -; Ni: Bal; Ti: 3.1; Cr: 19.0; Ta: -; B: 0.006; Mo: 10.0; Nb: -; Fe: 5.0; Zr: -; Hf: -; C: 0.09
| 10.1016/B978-0-444-53770-6.00022-8 |  | Incoloy 800 | [6 empty] | Co: -; Al: 0.38; W: -; Ni: Bal; Ti: 0.38; Cr: 21.0; Ta: -; B: -; Mo: -; Nb: -; Fe: 45.7; Zr: -; Hf: -; C: 0.05
| 10.1016/B978-0-444-53770-6.00022-8 |  | Incoloy 801 | [6 empty] | Co: -; Al: -; W: -; Ni: Bal; Ti: 1.13; Cr: 20.5; Ta: -; B: -; Mo: -; Nb: -; Fe: 46.3; Zr: -; Hf: -; C: 0.05
| 10.1016/B978-0-444-53770-6.00022-8 |  | Incoloy 802 | [6 empty] | Co: -; Al: 0.58; W: -; Ni: Bal; Ti: 0.75; Cr: 21.0; Ta: -; B: -; Mo: -; Nb: -; Fe: 44.8; Zr: -; Hf: -; C: 0.35
| 10.1016/B978-0-444-53770-6.00022-8 |  | Incoloy 909 | [6 empty] | Co: 13.0; Al: 0.03; W: -; Ni: Bal; Ti: 1.5; Cr: -; Ta: -; B: -; Mo: -; Nb: 4.7; Fe: 42.0; Zr: -; Hf: -; C: 0.01
| 10.1016/B978-0-444-53770-6.00022-8 |  | Incoloy 925 | [6 empty] | Co: -; Al: 0.20; W: -; Ni: Bal; Ti: 2.1; Cr: 20.5; Ta: -; B: -; Mo: -; Nb: -; Fe: 29.0; Zr: -; Hf: -; C: 0.01
| 10.1016/B978-0-444-53770-6.00022-8 |  | Inconel 600 | [6 empty] | Co: -; Al: -; W: -; Ni: Bal; Ti: -; Cr: 15.5; Ta: -; B: -; Mo: -; Nb: -; Fe: 8.0; Zr: -; Hf: -; C: 0.08
| 10.1016/B978-0-444-53770-6.00022-8 |  | Inconel 601 | [6 empty] | Co: -; Al: 1.4; W: -; Ni: Bal; Ti: -; Cr: 23.0; Ta: -; B: -; Mo: -; Nb: -; Fe: 14.1; Zr: -; Hf: -; C: 0.05
| 10.1016/B978-0-444-53770-6.00022-8 |  | Inconel 617 | [6 empty] | Co: 12.5; Al: 1.0; W: -; Ni: Bal; Ti: 0.3; Cr: 22.0; Ta: -; B: -; Mo: 9.0; Nb: -; Fe: -; Zr: -; Hf: -; C: 0.07
| 10.1016/B978-0-444-53770-6.00022-8 |  | Inconel 625 | [6 empty] | Co: -; Al: 0.2; W: -; Ni: Bal; Ti: 0.2; Cr: 21.5; Ta: -; B: -; Mo: 9.0; Nb: 3.6; Fe: 2.5; Zr: -; Hf: -; C: 0.05
| 10.1016/B978-0-444-53770-6.00022-8 |  | Inconel 690 | [6 empty] | Co: -; Al: -; W: -; Ni: Bal; Ti: -; Cr: 29.0; Ta: -; B: -; Mo: -; Nb: -; Fe: 9.0; Zr: -; Hf: -; C: 0.025
| 10.1016/B978-0-444-53770-6.00022-8 |  | Inconel 706 | [6 empty] | Co: -; Al: 0.2; W: -; Ni: Bal; Ti: 1.8; Cr: 16.0; Ta: -; B: -; Mo: -; Nb: 2.9; Fe: 40.0; Zr: -; Hf: -; C: 0.03
| 10.1016/B978-0-444-53770-6.00022-8 |  | Inconel 718 | [6 empty] | Co: -; Al: 0.5; W: -; Ni: Bal; Ti: 0.9; Cr: 19.0; Ta: -; B: -; Mo: 3.0; Nb: 5.1; Fe: 18.5; Zr: -; Hf: -; C: 0.04
| 10.1016/B978-0-444-53770-6.00022-8 |  | Inconel 738 | [6 empty] | Co: 8.5; Al: 3.4; W: 2.6; Ni: Bal; Ti: 3.4; Cr: 16.0; Ta: 1.7; B: 0.01; Mo: 1.75; Nb: 0.9; Fe: -; Zr: 0.05; Hf: -; C: 0.11
| 10.1016/B978-0-444-53770-6.00022-8 |  | Inconel 740 | [6 empty] | Co: 20.0; Al: 0.9; W: -; Ni: Bal; Ti: 1.8; Cr: 25.0; Ta: -; B: -; Mo: 0.5; Nb: 2.0; Fe: 0.7; Zr: -; Hf: -; C: 0.03
| 10.1016/B978-0-444-53770-6.00022-8 |  | Inconel X750 | [6 empty] | Co: -; Al: 0.7; W: -; Ni: Bal; Ti: 2.5; Cr: 15.5; Ta: -; B: -; Mo: -; Nb: 1.0; Fe: 7.0; Zr: -; Hf: -; C: 0.04
| 10.1016/B978-0-444-53770-6.00022-8 |  | LSHR | [6 empty] | Co: 21; Al: 3.5; W: 4.3; Ni: Bal; Ti: 3.5; Cr: 13; Ta: 1.6; B: 0.030; Mo: 2.7; Nb: 1.5; Fe: -; Zr: 0.050; Hf: -; C: 0.030
| 10.1016/B978-0-444-53770-6.00022-8 |  | ME3 | [6 empty] | Co: 18.2; Al: 3.5; W: 1.9; Ni: Bal; Ti: 3.5; Cr: 13.1; Ta: 2.7; B: 0.030; Mo: 3.8; Nb: 1.4; Fe: -; Zr: 0.050; Hf: -; C: 0.030
| 10.1016/B978-0-444-53770-6.00022-8 |  | MERL-76 | [6 empty] | Co: 18.6; Al: 0.2; W: -; Ni: Bal; Ti: 4.3; Cr: 12.4; Ta: -; B: 0.03; Mo: 3.3; Nb: 1.4; Fe: -; Zr: 0.06; Hf: 0.35; C: 0.050
| 10.1016/B978-0-444-53770-6.00022-8 |  | Nimonic 75 | [6 empty] | Co: -; Al: -; W: -; Ni: Bal; Ti: 0.4; Cr: 19.5; Ta: -; B: -; Mo: -; Nb: -; Fe: 3.0; Zr: -; Hf: -; C: 0.10
| 10.1016/B978-0-444-53770-6.00022-8 |  | Nimonic 80A | [6 empty] | Co: -; Al: 1.4; W: -; Ni: Bal; Ti: 2.4; Cr: 19.5; Ta: -; B: 0.003; Mo: -; Nb: -; Fe: -; Zr: 0.06; Hf: -; C: 0.06
| 10.1016/B978-0-444-53770-6.00022-8 |  | Nimonic 90 | [6 empty] | Co: 16.5; Al: 1.5; W: -; Ni: Bal; Ti: 2.5; Cr: 19.5; Ta: -; B: 0.003; Mo: -; Nb: -; Fe: -; Zr: 0.06; Hf: -; C: 0.07
| 10.1016/B978-0-444-53770-6.00022-8 |  | Nimonic 105 | [6 empty] | Co: 20.0; Al: 4.7; W: -; Ni: Bal; Ti: 1.2; Cr: 15.0; Ta: -; B: 0.005; Mo: 5.0; Nb: -; Fe: -; Zr: 0.10; Hf: -; C: 0.13
| 10.1016/B978-0-444-53770-6.00022-8 |  | Nimonic 115 | [6 empty] | Co: 13.2; Al: 4.9; W: -; Ni: Bal; Ti: 3.7; Cr: 14.3; Ta: -; B: 0.160; Mo: -; Nb: -; Fe: -; Zr: 0.04; Hf: -; C: 0.15
| 10.1016/B978-0-444-53770-6.00022-8 |  | Nimonic 263 | [6 empty] | Co: 20.0; Al: 0.5; W: -; Ni: Bal; Ti: 2.1; Cr: 20.0; Ta: -; B: 0.001; Mo: 5.9; Nb: -; Fe: -; Zr: 0.02; Hf: -; C: 0.06
| 10.1016/B978-0-444-53770-6.00022-8 |  | Nimonic 901 | [6 empty] | Co: -; Al: 0.35; W: -; Ni: Bal; Ti: 2.9; Cr: 12.5; Ta: -; B: -; Mo: 5.75; Nb: -; Fe: -; Zr: -; Hf: -; C: 0.05
| 10.1016/B978-0-444-53770-6.00022-8 |  | Nimonic PE16 | [6 empty] | Co: 1.0; Al: 1.2; W: -; Ni: Bal; Ti: 1.2; Cr: 16.5; Ta: -; B: 0.020; Mo: 1.1; Nb: -; Fe: 33.0; Zr: -; Hf: -; C: 0.05
| 10.1016/B978-0-444-53770-6.00022-8 |  | Nimonic PK33 | [6 empty] | Co: 14.0; Al: 2.0; W: -; Ni: Bal; Ti: 2.0; Cr: 18.5; Ta: -; B: 0.030; Mo: 7.0; Nb: -; Fe: 0.3; Zr: -; Hf: -; C: 0.05
| 10.1016/B978-0-444-53770-6.00022-8 |  | N18 | [6 empty] | Co: 15.7; Al: 4.35; W: 0.6; Ni: Bal; Ti: 4.35; Cr: 11.5; Ta: -; B: 0.015; Mo: 6.5; Nb: -; Fe: -; Zr: 0.03; Hf: 0.45; C: 0.015
| 10.1016/B978-0-444-53770-6.00022-8 |  | Pyromet 860 | [6 empty] | Co: 4.0; Al: 1.0; W: -; Ni: Bal; Ti: 3.0; Cr: 13.0; Ta: -; B: 0.01; Mo: 6.0; Nb: 0.9; Fe: 28.9; Zr: -; Hf: -; C: 0.05
| 10.1016/B978-0-444-53770-6.00022-8 |  | Pyromet 31 | [6 empty] | Co: -; Al: 1.5; W: -; Ni: Bal; Ti: 2.5; Cr: 22.7; Ta: -; B: 0.005; Mo: 2.0; Nb: 1.1; Fe: 14.5; Zr: -; Hf: -; C: 0.04
| 10.1016/B978-0-444-53770-6.00022-8 |  | Rene 41 | [6 empty] | Co: 11.0; Al: 1.5; W: -; Ni: Bal; Ti: 3.1; Cr: 19.0; Ta: -; B: 0.005; Mo: 1.0; Nb: -; Fe: -; Zr: -; Hf: -; C: 0.09
| 10.1016/B978-0-444-53770-6.00022-8 |  | Rene 88DT | [6 empty] | Co: 13.0; Al: 2.1; W: 4.0; Ni: Bal; Ti: 3.7; Cr: 16.0; Ta: -; B: 0.015; Mo: 4.0; Nb: 0.7; Fe: -; Zr: 0.03; Hf: -; C: 0.03
| 10.1016/B978-0-444-53770-6.00022-8 |  | Rene 95 | [6 empty] | Co: 8.0; Al: 3.5; W: 3.5; Ni: Bal; Ti: 2.5; Cr: 14.0; Ta: -; B: 0.010; Mo: 3.5; Nb: 3.5; Fe: -; Zr: 0.05; Hf: -; C: 0.15
| 10.1016/B978-0-444-53770-6.00022-8 |  | Rene 104 | [6 empty] | Co: 18.2; Al: 3.5; W: 1.9; Ni: Bal; Ti: 3.5; Cr: 13.1; Ta: 2.7; B: 0.030; Mo: 3.8; Nb: 1.4; Fe: -; Zr: 0.050; Hf: -; C: 0.030
| 10.1016/B978-0-444-53770-6.00022-8 |  | RR 1000 | [6 empty] | Co: 18.5; Al: 3.0; W: -; Ni: Bal; Ti: 3.6; Cr: 15.0; Ta: 2.0; B: 0.015; Mo: 5.0; Nb: -; Fe: -; Zr: 0.06; Hf: 0.5; C: 0.027
| 10.1016/B978-0-444-53770-6.00022-8 |  | Udimet 500 | [6 empty] | Co: 18.5; Al: 2.9; W: -; Ni: Bal; Ti: 2.9; Cr: 18.0; Ta: -; B: 0.006; Mo: 4.0; Nb: -; Fe: -; Zr: 0.05; Hf: -; C: 0.08
| 10.1016/B978-0-444-53770-6.00022-8 |  | Udimet 520 | [6 empty] | Co: 12.0; Al: 2.0; W: 1.0; Ni: Bal; Ti: 3.0; Cr: 19.0; Ta: -; B: 0.005; Mo: 6.0; Nb: -; Fe: -; Zr: -; Hf: -; C: 0.05
| 10.1016/B978-0-444-53770-6.00022-8 |  | Udimet 630 | [6 empty] | Co: -; Al: 0.5; W: 3.0; Ni: Bal; Ti: 1.0; Cr: 18.0; Ta: -; B: -; Mo: 3.0; Nb: 6.5; Fe: 18.0; Zr: -; Hf: -; C: 0.03
| 10.1016/B978-0-444-53770-6.00022-8 |  | Udimet 700 | [6 empty] | Co: 17.0; Al: 4.0; W: -; Ni: Bal; Ti: 3.5; Cr: 15.0; Ta: -; B: 0.030; Mo: 5.0; Nb: -; Fe: -; Zr: -; Hf: -; C: 0.06
| 10.1016/B978-0-444-53770-6.00022-8 |  | Udimet 710 | [6 empty] | Co: 15.0; Al: 2.5; W: 1.5; Ni: Bal; Ti: 5.0; Cr: 18.0; Ta: -; B: 0.020; Mo: 3.0; Nb: -; Fe: -; Zr: -; Hf: -; C: 0.07
| 10.1016/B978-0-444-53770-6.00022-8 |  | Udimet 720 | [6 empty] | Co: 14.7; Al: 2.5; W: 1.25; Ni: Bal; Ti: 5.0; Cr: 17.9; Ta: -; B: 0.033; Mo: 3.0; Nb: -; Fe: -; Zr: 0.03; Hf: -; C: 0.035
| 10.1016/B978-0-444-53770-6.00022-8 |  | Udimet 720LI | [6 empty] | Co: 15.0; Al: 2.5; W: 1.25; Ni: Bal; Ti: 5.0; Cr: 16.0; Ta: -; B: 0.018; Mo: 3.0; Nb: -; Fe: -; Zr: 0.05; Hf: -; C: 0.025
| 10.1016/B978-0-444-53770-6.00022-8 |  | Waspaloy | [6 empty] | Co: 13.5; Al: 1.3; W: -; Ni: Bal; Ti: 3.0; Cr: 19.5; Ta: -; B: 0.006; Mo: 4.3; Nb: -; Fe: -; Zr: -; Hf: -; C: 0.08
| 10.1016/B978-0-444-63303-3.00011-0 |  | MAR M 200+Hf |  |  |  | {'percentage': 'wt%'} |  |  | Co: 10.00; Al: 5.00; W: 12.00; Ti: 2.00; Cr: 9.00; Ta: -; B: 0.015; Mo: -; Re: -; Nb: 1.00; Zr: -; Hf: 0.80-1.90; C: 0.14
| 10.1016/B978-0-444-63303-3.00011-0 |  | MAR M 002 |  |  |  | {'percentage': 'wt%'} |  |  | Co: 10.00; Al: 5.50; W: 10.00; Ti: 1.50; Cr: 9.00; Ta: 2.50; B: 0.015; Mo: -; Re: -; Nb: -; Zr: 0.05; Hf: 1.50; C: 0.15
| 10.1016/B978-0-444-63303-3.00011-0 |  | MAR M247 |  |  |  | {'percentage': 'wt%'} |  |  | Co: 10.00; Al: 5.50; W: 10.00; Ti: 1.00; Cr: 8.20; Ta: 3.00; B: 0.015; Mo: 0.60; Re: -; Nb: -; Zr: 0.05; Hf: 1.50; C: 0.16
| 10.1016/B978-0-444-63303-3.00011-0 |  | PWA 1426 |  |  |  | {'percentage': 'wt%'} |  |  | Co: 12.00; Al: 6.00; W: 6.00; Ti: -; Cr: 6.50; Ta: 4.00; B: 0.015; Mo: 2.00; Re: 3.00; Nb: -; Zr: 0.03; Hf: 1.50; C: 0.10
| 10.1016/B978-0-444-63303-3.00011-0 |  | Rene'142 |  |  |  | {'percentage': 'wt%'} |  |  | Co: 12.00; Al: 6.20; W: 5.00; Ti: -; Cr: 6.80; Ta: 6.00; B: 0.015; Mo: 2.00; Re: 3.00; Nb: -; Zr: 0.02; Hf: 1.50; C: 0.12
| 10.1016/B978-0-444-63303-3.00011-0 |  | CM186LC |  |  |  | {'percentage': 'wt%'} |  |  | Co: 9.00; Al: 5.70; W: 8.00; Ti: 0.70; Cr: 6.00; Ta: 3.00; B: 0.015; Mo: 0.50; Re: 3.00; Nb: -; Zr: 0.005; Hf: 1.40; C: 0.07
| 10.1016/B978-0-444-63303-3.00011-0 |  | CM247LC |  |  |  | {'percentage': 'wt%'} |  |  | Co: 9.00; Al: 5.60; W: 10.00; Ti: 0.70; Cr: 8.00; Ta: 3.20; B: 0.015; Mo: 0.50; Re: -; Nb: -; Zr: 0.01; Hf: 1.40; C: 0.07
| 10.1016/B978-0-444-63303-3.00011-0 |  | Rene'80H |  |  |  | {'percentage': 'wt%'} |  |  | Co: 9.00; Al: 3.00; W: 4.00; Ti: 4.70; Cr: 14.00; Ta: -; B: 0.015; Mo: 4.00; Re: -; Nb: -; Zr: 0.01; Hf: 0.80; C: 0.16
| 10.1016/B978-0-444-63303-3.00011-0 |  | GTD 111M |  |  |  | {'percentage': 'wt%'} |  |  | Co: 9.50; Al: 3.00; W: 3.80; Ti: 4.90; Cr: 14.00; Ta: 2.80; B: 0.012; Mo: 1.60; Re: -; Nb: -; Zr: -; Hf: -; C: 0.10
| 10.1016/B978-008044504-5-50037-4 |  | CM247LC |  |  |  | {'percentage': 'mass %'} |  |  | Co: 9.2; Al: 5.6; W: 9.5; Ni: Bal.; Ti: 0.7; Cr: 8.1; Ta: 3.2; Mo: 0.5; Hf: 1.4; C: 0.07
| 10.1016/j.actaastro.2017.09.015 |  | GH3044 |  |  |  | {'percentage': 'wt.%', 'N': '<=0.50', 'Trace': '<=0.04'} |  |  | Al: <=0.50; W: 13.0-16.0; Ni: Bal.; Ti: 0.30-0.70; Cr: 23.50-26.50; Mo: <=1.50; Si: <=0.80; Fe: <=4.00
| 10.1016/j.actamat.2003.12.017 |  | IN100 |  |  |  | {'percentage': 'wt%'} |  |  | Co: 18; Al: 5; W: .02; Ni: Rest; Ti: 4.3; Cr: 12; B: .02; Mo: 3.1; Si: .03; V: .75; Fe: .09; Zr: .07; C: .07
| 10.1016/j.actamat.2004.03.047 |  | MC2 |  |  |  | {'percentage': 'wt%'} |  |  | Co: 5.09; Al: 4.93; W: 7.88; Ni: Bal.; Ti: 1.42; Cr: 7.72; Ta: 5.85; Mo: 2.01
| 10.1016/j.actamat.2004.04.028 |  | TMS-75 |  |  |  | {'percentage': 'wt%'} |  |  | Co: 12.00; Al: 6.00; W: 6.00; Ni: 59.90; Cr: 3.00; Ta: 6.00; Mo: 2.00; Re: 5.00; Hf: 0.10
| 10.1016/j.actamat.2004.04.028 |  | TMS-75 |  |  |  | {'percentage': 'wt%'} |  |  | Co: 17.85; Al: 2.40; W: 6.23; Ni: 52.05; Cr: 5.87; Ta: 1.82; Mo: 3.41; Re: 10.35; Hf: 0.03
| 10.1016/j.actamat.2004.04.028 |  | TMS-75 |  |  |  | {'percentage': 'wt%'} |  |  | Co: 7.72; Al: 8.64; W: 5.83; Ni: 65.69; Cr: 0.89; Ta: 9.06; Mo: 0.95; Re: 1.07; Hf: 0.15
| 10.1016/j.actamat.2005.04.041 |  | IN792DS |  |  |  | {'percentage': 'wt.%', 'Ru/Ir': '-'} |  |  | Co: 9.00; Al: 3.4; W: 4.0; Ni: bal.; Ti: 3.9; Cr: 12.5; Ta: 4.0; Mo: 1.9; Re: -
| 10.1016/j.actamat.2005.04.041 |  | IN792DS-AlTa |  |  |  | {'percentage': 'wt.%', 'Ru/Ir': '-'} |  |  | Co: 9.0; Al: 3.8; W: 4.0; Ni: bal.; Ti: 3.9; Cr: 12.5; Ta: 6.0; Mo: 1.9; Re: -
| 10.1016/j.actamat.2005.04.041 |  | IN792DS-Re |  |  |  | {'percentage': 'wt.%', 'Ru/Ir': '-'} |  |  | Co: 9.0; Al: 3.4; W: 4.0; Ni: bal.; Ti: 3.9; Cr: 12.5; Ta: 4.0; Mo: 1.9; Re: 3.0
| 10.1016/j.actamat.2005.04.041 |  | IN792DS-ReRu |  |  |  | {'percentage': 'wt.%', 'Ru/Ir': '3.0 Ru'} |  |  | Co: 9.0; Al: 3.4; W: 4.0; Ni: bal.; Ti: 3.9; Cr: 12.5; Ta: 4.0; Mo: 1.9; Re: 3.0
| 10.1016/j.actamat.2005.04.041 |  | IN792DS-ReIr |  |  |  | {'percentage': 'wt.%', 'Ru/Ir': '3.0 Ir'} |  |  | Co: 9.0; Al: 3.4; W: 4.0; Ni: bal.; Ti: 3.9; Cr: 12.5; Ta: 4.0; Mo: 1.9; Re: 3.0
| 10.1016/j.actamat.2005.05.018 |  | MC2 |  |  |  | {'percentage': 'wt.%'} |  |  | Co: 5.2; Al: 5; W: 8; Ni: Bal.; Ti: 1.5; Cr: 7.8; Ta: 5.8; Mo: 2.1
| 10.1016/j.actamat.2005.06.013 |  | TMS-75(+Ru) |  |  |  | {'percentage': 'wt.%'} |  |  | Co: 12; Al: 6; W: 6; Ni: Bal.; Cr: 3; Ta: 6; Mo: 2; Re: 5; Hf: 0.1; Ru: 1.6
| 10.1016/j.actamat.2005.06.013 |  | TMS-138 |  |  |  | {'percentage': 'wt.%'} |  |  | Co: 6; Al: 6; W: 6; Ni: Bal.; Cr: 3; Ta: 6; Mo: 3; Re: 5; Hf: 0.1; Ru: 2
| 10.1016/j.actamat.2005.10.009 |  | Superni 600 (Inconel 600) |  |  |  | {'Cu': '-', 'Coating thickness (mm)': '280'} |  |  | Al: 0.6; Ni: 73.2; Ti: -; Cr: 15.5; Mn: 0.5; Si: -; Fe: 10.0; C: 0.2
| 10.1016/j.actamat.2005.10.009 |  | Superni 601 (Inconel 601) |  |  |  | {'Cu': '0.1', 'Coating thickness (mm)': '252'} |  |  | Al: 1.4; Ni: 62.6; Ti: -; Cr: 23.05; Mn: 0.1; Si: 0.37; Fe: 12.355; C: 0.02
| 10.1016/j.actamat.2005.10.009 |  | Superfer 800H (Incoloy 800H) |  |  |  | {'Cu': '-', 'Coating thickness (mm)': '288'} |  |  | Al: 0.3; Ni: 32.0; Ti: 0.3; Cr: 21.0; Mn: 1.5; Si: 1.0; Fe: 43.8; C: 0.1
| 10.1016/j.actamat.2005.10.016 |  | Arc-melted |  |  |  | {'percentage': 'at.%', 'Alloy no.': 'No. 7', 'B (ppm)': '-', 'Compression test': '1373K for 2 days', 'Tensile test': '1273K for 7 days', 'Creep test': '1373K for 2 days-1273K for 24h', '': '1373K for 10h-1273K for 10h'} |  |  | Al: 5; Ni: 75; Ti: 2.5; V: 17.5
| 10.1016/j.actamat.2005.10.016 |  | Arc-melted |  |  |  | {'percentage': 'at.%', 'Alloy no.': 'No. 10', 'B (ppm)': '-', 'Compression test': '1373K for 2 days', 'Tensile test': '1273K for 7 days', 'Creep test': '-', '': '1373K for 10h-1273K for 10h'} |  |  | Al: 7.5; Ni: 75; Ti: 2.5; V: 15
| 10.1016/j.actamat.2005.10.016 |  | Arc-melted |  |  |  | {'percentage': 'at.%', 'Alloy no.': 'No. 12', 'B (ppm)': '-', 'Compression test': '1373K for 2 days', 'Tensile test': '1273K for 7 days', 'Creep test': '-', '': '1373K for 10h-1273K for 10h'} |  |  | Al: 10; Ni: 75; Ti: 2.5; V: 12.5
| 10.1016/j.actamat.2005.10.016 |  | Arc-melted |  |  |  | {'percentage': 'at.%', 'Alloy no.': 'No. 23', 'B (ppm)': '-', 'Compression test': '1373K for 2 days', 'Tensile test': '1273K for 7 days', 'Creep test': '1373K for 2 days-1273K for 24h', '': '1373K for 10h-1273K for 10h'} |  |  | Al: 8.75; Ni: 75; Ti: 3.12; V: 13.12
| 10.1016/j.actamat.2005.10.016 |  | 1473-1523K-1373K for 10h-1273K for 10h |  |  |  | {'percentage': 'at.%', 'Alloy no.': '-', 'B (ppm)': '-', 'Compression test': '-', 'Tensile test': '', 'Creep test': '', '': ''} |  |  | Al: 7.5; Ni: 75; Ti: 2.5; V: 15
| 10.1016/j.actamat.2005.10.016 |  | 1473-1523K-1373K for 10h-1273K for 10h |  |  |  | {'percentage': 'at.%', 'Alloy no.': '-', 'B (ppm)': '15', 'Compression test': '-', 'Tensile test': '500', 'Creep test': '', '': ''} |  |  | Al: 75; Ni: No. 10HF+B; Ti: 7.5; V: 2.5
| 10.1016/j.actamat.2005.10.016 |  | 1473-1523K-1373K for 10h-1273K for 10h |  |  |  | {'percentage': 'at.%', 'Alloy no.': '-', 'B (ppm)': '12.5', 'Compression test': '-', 'Tensile test': '-', 'Creep test': '', '': ''} |  |  | Al: 75; Ni: No. 12HF; Ti: 10; V: 2.5
| 10.1016/j.actamat.2005.12.019 |  | Ti |  |  |  | {'percentage': 'wt.%', 'O': '0.18', 'Cl': '0.02', 'H': '0.004', 'N': '0.018', '': ''} |  |  | Ti: Bal.; Si: <0.04; Fe: 0.02; C: 0.02
| 10.1016/j.actamat.2005.12.019 |  | Rene88DT |  |  |  | {'percentage': 'wt.%', 'O': '16.5', 'Cl': '13.3', 'H': '3.9', 'N': '3.7', '': '0.04'} |  |  | Ti: Bal.; Si: 0.7; Fe: 4.2; C: 2.3
| 10.1016/j.actamat.2006.05.034 |  | MC2 | [6 empty] | Co: MC2; Al: MC2; W: MC2; Ni: MC2; Ti: MC2; Cr: MC2; Ta: MC2; Mo: MC2
| 10.1016/j.actamat.2006.05.034 |  | wt.% |  |  |  | {'percentage': 'wt.%'} |  |  | Co: 5.2; Al: 5.0; W: 8.0; Ni: Bal.; Ti: 1.5; Cr: 7.8; Ta: 5.8; Mo: 2.1
| 10.1016/j.actamat.2006.05.034 |  | at.% |  |  |  | {'percentage': 'at.%'} |  |  | Co: 5.3; Al: 11.2; W: 2.6; Ni: Bal.; Ti: 1.9; Cr: 9.1; Ta: 1.9; Mo: 1.3
| 10.1016/j.actamat.2006.05.034 |  | NiCoCrAlYTa | [6 empty] | Co: NiCoCrAlYTa; Al: NiCoCrAlYTa; W: NiCoCrAlYTa; Ni: NiCoCrAlYTa; Ti: NiCoCrAlYTa; Cr: NiCoCrAlYTa; Ta: NiCoCrAlYTa; Mo: NiCoCrAlYTa
| 10.1016/j.actamat.2006.05.034 |  | wt.% |  |  |  | {'percentage': 'wt.%'} |  |  | Co: 21.1; Al: 9.1; W: -; Ni: Bal.; Ti: -; Cr: 19.5; Ta: 4.8; Mo: -
| 10.1016/j.actamat.2006.05.034 |  | at.% |  |  |  | {'percentage': 'at.%'} |  |  | Co: 19.1; Al: 18.1; W: -; Ni: Bal.; Ti: -; Cr: 20.0; Ta: 1.4; Mo: -
| 10.1016/j.actamat.2006.06.044 |  | 230 |  |  |  | {'percentage': 'wt.%'} |  |  | Co: 5; Al: 0.3; W: 14; Ni: 57; Cr: 22; B: 0.015; Mo: 2; Mn: 0.5; Si: 0.4; Fe: 3; La: 0.02; C: 0.1
| 10.1016/j.actamat.2006.06.044 |  | X |  |  |  | {'percentage': 'wt.%'} |  |  | Co: 1.5; Al: -; W: 0.6; Ni: 47; Cr: 22; B: 0.008; Mo: 9; Mn: 1; Si: 1; Fe: 18; La: -; C: 0.1
| 10.1016/j.actamat.2006.08.024 |  | Ni-Cr-Al-Re |  |  |  | {'percentage': 'at.%'} |  |  | Al: 9.5; Ni: 79.9; Cr: 8.6; Re: 2.0
| 10.1016/j.actamat.2006.08.024 |  | Ni-Cr-Al-Re |  |  |  | {'percentage': 'at.%'} |  |  | Al: 6.74+-0.04; Ni: 81.07+-0.08; Cr: 10.04+-0.02; Re: 2.15+-0.01
| 10.1016/j.actamat.2006.08.024 |  | Ni-Cr-Al-Re |  |  |  | {'percentage': 'at.%'} |  |  | Al: 18.05+-0.09; Ni: 76.17+-0.13; Cr: 4.97+-0.05; Re: 0.81+-0.02
| 10.1016/j.actamat.2006.08.027 |  | Aim |  |  |  | {'percentage': 'at.%', 'V f exp': '', 'V f calc': ''} |  |  | Al: 10; Ni: 79.5; Cr: 8.5; Re: 2
| 10.1016/j.actamat.2006.08.027 |  | Measured |  |  |  | {'percentage': 'at.%', 'V f exp': '', 'V f calc': ''} |  |  | Al: 9.5; Ni: 79.9; Cr: 8.6; Re: 2.0
| 10.1016/j.actamat.2006.08.027 |  | g-Matrix |  |  |  | {'percentage': 'at.%', 'V f exp': '', 'V f calc': ''} |  |  | Al: 7.19; Ni: 81.36; Cr: 9.15; Re: 2.3
| 10.1016/j.actamat.2006.08.027 |  | g'-Precipitates |  |  |  | {'percentage': 'at.%', 'V f exp': '25.36', 'V f calc': '21.6'} |  |  | Al: 17.13; Ni: 76.85; Cr: 4.91; Re: 1.1
| 10.1016/j.actamat.2006.09.044 |  | NiCoCrAlY/Ti-22Al-26Nb |  |  |  | {'percentage': 'at.%', 'O': '59.43'} |  |  | Co: 6.25; Al: 14.14; Ni: 2.13; Ti: 3.02; Cr: 14.71; Nb: 0.32
| 10.1016/j.actamat.2006.09.044 |  | NiCoCrAlY/Ti-22Al-26Nb |  |  |  | {'percentage': 'at.%', 'O': '55.50'} |  |  | Co: 4.14; Al: 19.07; Ni: 1.38; Ti: 6.04; Cr: 13.87; Nb: -
| 10.1016/j.actamat.2006.09.044 |  | NiCoCrAlY/Ti-22Al-26Nb |  |  |  | {'percentage': 'at.%', 'O': '-'} |  |  | Co: 18.98; Al: 13.24; Ni: 15.59; Ti: 12.88; Cr: 38.34; Nb: 0.97
| 10.1016/j.actamat.2006.09.044 |  | NiCoCrAlY/Ti-22Al-26Nb |  |  |  | {'percentage': 'at.%', 'O': '-'} |  |  | Co: 23.49; Al: 18.22; Ni: 18.66; Ti: 21.38; Cr: 16.67; Nb: 1.58
| 10.1016/j.actamat.2006.09.044 |  | NiCoCrAlY/Ti-22Al-26Nb |  |  |  | {'percentage': 'at.%', 'O': '-'} |  |  | Co: 21.54; Al: 8.96; Ni: 15.25; Ti: 24.39; Cr: 15.15; Nb: 14.71
| 10.1016/j.actamat.2006.09.044 |  | NiCoCrAlY/Ti-22Al-26Nb |  |  |  | {'percentage': 'at.%', 'O': '-'} |  |  | Co: 18.29; Al: 11.12; Ni: 13.87; Ti: 23.70; Cr: 13.92; Nb: 19.10
| 10.1016/j.actamat.2006.09.044 |  | NiCoCrAlY/Ti-22Al-26Nb |  |  |  | {'percentage': 'at.%', 'O': '-'} |  |  | Co: 21.31; Al: 16.04; Ni: 25.45; Ti: 31.51; Cr: 1.62; Nb: 4.07
| 10.1016/j.actamat.2006.09.044 |  | NiCoCrAlY/Ti-22Al-26Nb |  |  |  | {'percentage': 'at.%', 'O': '-'} |  |  | Co: 20.72; Al: 19.68; Ni: 27.86; Ti: 31.10; Cr: -; Nb: 0.66
| 10.1016/j.actamat.2006.09.044 |  | NiCoCrAlY/Ti-22Al-26Nb |  |  |  | {'percentage': 'at.%', 'O': '-'} |  |  | Co: 2.57; Al: 23.33; Ni: 5.60; Ti: 34.74; Cr: -; Nb: 33.76
| 10.1016/j.actamat.2006.09.044 |  | NiCoCrAlY/Ti-22Al-26Nb |  |  |  | {'percentage': 'at.%', 'O': '-'} |  |  | Co: 3.50; Al: 20.59; Ni: 7.63; Ti: 35.17; Cr: 0.90; Nb: 32.21
| 10.1016/j.actamat.2007.01.013 |  | 720Li | [6 empty] | Co: 15; Al: 2.5; W: 1.25; Ni: Bal.; Ti: 5.0; Cr: 18; B: 0.032; Mo: 3.0; C: 0.020
| 10.1016/j.actamat.2007.01.034 |  | wt.% |  |  |  | {'percentage': 'wt.%', 'O': '-'} |  |  | Co: 8.2; Al: 3.8; W: 2.6; Ni: 65.3; Ti: 5.2; Cr: 8.6; C: 6.3
| 10.1016/j.actamat.2007.01.034 |  | at.% |  |  |  | {'percentage': 'at.%', 'O': '-'} |  |  | Co: 6.3; Al: 6.4; W: 0.7; Ni: 50.4; Ti: 4.9; Cr: 7.5; C: 23.9
| 10.1016/j.actamat.2007.01.034 |  | wt.% |  |  |  | {'percentage': 'wt.%', 'O': '4.6'} |  |  | Co: 10.0; Al: 6.0; W: 3.7; Ni: 65.6; Ti: 2.7; Cr: 7.4; C: -
| 10.1016/j.actamat.2007.01.034 |  | at.% |  |  |  | {'percentage': 'at.%', 'O': '14.2'} |  |  | Co: 8.4; Al: 11.1; W: 1.0; Ni: 55.4; Ti: 2.8; Cr: 7.1; C: -
| 10.1016/j.actamat.2007.01.034 |  | wt.% |  |  |  | {'percentage': 'wt.%', 'O': '16.0'} |  |  | Co: 8.4; Al: 12.9; W: -; Ni: 54.4; Ti: 2.9; Cr: 5.4; C: -
| 10.1016/j.actamat.2007.01.034 |  | at.% |  |  |  | {'percentage': 'at.%', 'O': '36.8'} |  |  | Co: 5.3; Al: 17.7; W: -; Ni: 34.2; Ti: 2.2; Cr: 3.8; C: -
| 10.1016/j.actamat.2007.01.034 |  | wt.% |  |  |  | {'percentage': 'wt.%', 'O': '41.5'} |  |  | Co: -; Al: 3.7; W: -; Ni: -; Ti: 11.1; Cr: 43.8; C: -
| 10.1016/j.actamat.2007.01.034 |  | at.% |  |  |  | {'percentage': 'at.%', 'O': '68.2'} |  |  | Co: -; Al: 3.6; W: -; Ni: -; Ti: 6.1; Cr: 22.2; C: -
| 10.1016/j.actamat.2007.06.042 |  | UMF20 |  |  |  | {'percentage': 'at.%'} |  |  | Co: 2.4/2.5; Al: 6/13.9; W: 3/1.0; Ni: 63.6/67; Cr: 6.7/8.0; Ta: 8.1/2.8; Re: 4.5/1.5; Ru: 5.7/3.5
| 10.1016/j.actamat.2007.06.042 |  | UMF30 |  |  |  | {'percentage': 'at.%'} |  |  | Co: 10/10.5; Al: 6/13.8; W: 3/1.0; Ni: 56/59; Cr: 6.7/8.0; Ta: 8/2.7; Re: 4.5/1.5; Ru: 5.7/3.5
| 10.1016/j.actamat.2007.06.042 |  | UMF31 |  |  |  | {'percentage': 'at.%'} |  |  | Co: 2.3/2.5; Al: 5.8/13.7; W: 4.3/1.5; Ni: 60.3/65.5; Cr: 6.5/8.0; Ta: 7.8/2.8; Re: 7.3/2.5; Ru: 5.6/3.5
| 10.1016/j.actamat.2007.06.042 |  | UMF32 |  |  |  | {'percentage': 'at.%'} |  |  | Co: 9.7/10.5; Al: 5.8/13.7; W: 4.3/1.5; Ni: 52.9/57.5; Cr: 6.5/8.0; Ta: 7.8/2.8; Re: 7.3/2.5; Ru: 5.6/3.5
| 10.1016/j.actamat.2007.07.057 |  | Bulk alloy |  |  |  | {'Pt': ''}
| 10.1016/j.actamat.2007.07.057 |  | Alloy J |  |  |  | {'Pt': '-'} |  |  | Co: 2.11; Al: 13.35; W: 1.76; Ni: 72.44; Cr: 4.77; Ta: 2.57; Mo: 1.42; Re: 1.57; Hf: 0.03
| 10.1016/j.actamat.2007.07.057 |  | Alloy D |  |  |  | {'Pt': '-'} |  |  | Co: 8.43; Al: 13.35; W: 1.76; Ni: 66.10; Cr: 4.77; Ta: 2.57; Mo: 1.42; Re: 1.57; Hf: 0.03
| 10.1016/j.actamat.2007.07.057 |  | Alloy K |  |  |  | {'Pt': '-'} |  |  | Co: 12.64; Al: 13.35; W: 1.76; Ni: 61.89; Cr: 4.77; Ta: 2.57; Mo: 1.42; Re: 1.57; Hf: 0.03
| 10.1016/j.actamat.2007.07.057 |  | Above grit-line |  |  |  | {'Pt': ''}
| 10.1016/j.actamat.2007.07.057 |  | As-received |  |  |  | {'Pt': ''}
| 10.1016/j.actamat.2007.07.057 |  | Alloy J |  |  |  | {'Pt': '35.71'} |  |  | Co: 1.55; Al: 10.18; W: 1.87; Ni: 44.25; Cr: 5.41; Ta: 1.67; Mo: 0.00; Re: 0.29; Hf: 0.08
| 10.1016/j.actamat.2007.07.057 |  | Alloy D |  |  |  | {'Pt': '31.70'} |  |  | Co: 6.27; Al: 11.95; W: 1.15; Ni: 39.91; Cr: 6.46; Ta: 1.52; Mo: 0.00; Re: 0.86; Hf: 0.17
| 10.1016/j.actamat.2007.07.057 |  | Alloy K |  |  |  | {'Pt': '31.64'} |  |  | Co: 9.64; Al: 9.53; W: 0.99; Ni: 38.88; Cr: 7.64; Ta: 1.10; Mo: 0.00; Re: 0.50; Hf: 0.08
| 10.1016/j.actamat.2007.07.057 |  | 100 hours @ 1150 degC |  |  |  | {'Pt': ''}
| 10.1016/j.actamat.2007.07.057 |  | Alloy J |  |  |  | {'Pt': '16.49'} |  |  | Co: 2.10; Al: 10.27; W: 1.28; Ni: 60.57; Cr: 4.40; Ta: 3.65; Mo: 0.00; Re: 0.60; Hf: 0.66
| 10.1016/j.actamat.2007.07.057 |  | Alloy D |  |  |  | {'Pt': '12.33'} |  |  | Co: 6.28; Al: 11.23; W: 1.69; Ni: 59.33; Cr: 4.29; Ta: 3.48; Mo: 0.00; Re: 1.11; Hf: 0.27
| 10.1016/j.actamat.2007.07.057 |  | Alloy K |  |  |  | {'Pt': '12.56'} |  |  | Co: 8.71; Al: 12.40; W: 1.42; Ni: 56.69; Cr: 3.94; Ta: 3.29; Mo: 0.00; Re: 0.79; Hf: 0.20
| 10.1016/j.actamat.2007.07.057 |  | Below grit-line |  |  |  | {'Pt': ''}
| 10.1016/j.actamat.2007.07.057 |  | As-received |  |  |  | {'Pt': ''}
| 10.1016/j.actamat.2007.07.057 |  | Alloy J |  |  |  | {'Pt': '27.62'} |  |  | Co: 1.39; Al: 8.21; W: 1.24; Ni: 53.23; Cr: 3.81; Ta: 2.45; Mo: 0.00; Re: 2.05; Hf: 0.00
| 10.1016/j.actamat.2007.07.057 |  | Alloy D |  |  |  | {'Pt': '23.50'} |  |  | Co: 6.39; Al: 10.36; W: 2.02; Ni: 48.31; Cr: 4.39; Ta: 3.52; Mo: 0.00; Re: 2.63; Hf: 0.29
| 10.1016/j.actamat.2007.07.057 |  | Alloy K |  |  |  | {'Pt': '22.72'} |  |  | Co: 9.57; Al: 9.94; W: 1.84; Ni: 46.65; Cr: 4.05; Ta: 3.08; Mo: 0.00; Re: 2.16; Hf: 0.00
| 10.1016/j.actamat.2007.07.057 |  | 100 hours @ 1150 degC |  |  |  | {'Pt': ''}
| 10.1016/j.actamat.2007.07.057 |  | Alloy J |  |  |  | {'Pt': '14.71'} |  |  | Co: 1.86; Al: 12.60; W: 1.33; Ni: 61.11; Cr: 4.40; Ta: 2.68; Mo: 0.00; Re: 1.17; Hf: 0.14
| 10.1016/j.actamat.2007.07.057 |  | Alloy D |  |  |  | {'Pt': '12.31'} |  |  | Co: 6.93; Al: 12.82; W: 1.98; Ni: 57.07; Cr: 4.39; Ta: 3.64; Mo: 0.00; Re: 0.79; Hf: 0.08
| 10.1016/j.actamat.2007.07.057 |  | Alloy K |  |  |  | {'Pt': '12.05'} |  |  | Co: 10.26; Al: 12.56; W: 1.41; Ni: 54.82; Cr: 4.40; Ta: 3.42; Mo: 0.00; Re: 0.75; Hf: 0.33
text | 10.1016/j.actamat.2007.09.042 |  | Ni-Al-Cr | homogenized | 1573 | K | {'Property': 'Average bulk composition as measured with ICP atomic-emission spectroscopy (at.%)'} |  |  | Al: 9.76+-0.10; W: -; Ni: 81.90+-0.13; Cr: 8.34+-0.08
text | 10.1016/j.actamat.2007.09.042 |  | Ni-Al-Cr | homogenized | 1573 | K | {'Property': "Equilibrium composition of the g'-precipitates, C i g ' ,eq , as measured with ICP atomic-emission spectroscopy (at.%)"} |  |  | Al: 17.41+-0.17; W: -; Ni: 76.60+-0.18; Cr: 5.99+-0.06
text | 10.1016/j.actamat.2007.09.042 |  | Ni-Al-Cr | homogenized | 1573 | K | {'Property': 'Equilibrium composition of the g-matrix, C i g ,eq , as measured with ICP atomic-emission spectroscopy (at.%)'} |  |  | Al: 8.43+-0.08; W: -; Ni: 82.71+-0.12; Cr: 8.86+-0.09
text | 10.1016/j.actamat.2007.09.042 |  | Ni-Al-Cr | homogenized | 1573 | K | {'Property': "Magnitude of the elemental partitioning, p i = C i g ' ,eq - C i g ,eq (at.%)"} |  |  | Al: 8.98+-0.19; W: -; Ni: -6.11+-0.22; Cr: -2.87+-0.11
text | 10.1016/j.actamat.2007.09.042 |  | Ni-Al-Cr | homogenized | 1573 | K | {'Property': 'Tracer diffusivity at 1073K (x10-18 m2 s-1), D i'} |  |  | Al: 13.9; W: -; Ni: 6.06; Cr: 5.13
text | 10.1016/j.actamat.2007.09.042 |  | Ni-Al-Cr | homogenized | 1573 | K | {'Property': 'D i /D Ni'} |  |  | Al: 2.29; W: -; Ni: 1; Cr: 0.85
text | 10.1016/j.actamat.2007.09.042 |  | Ni-Al-Cr-W | homogenized | 1573 | K | {'Property': 'Average bulk composition as measured with ICP atomic-emission spectroscopy (at.%)'} |  |  | Al: 9.74+-0.10; W: 1.96+-0.02; Ni: 79.81+-0.13; Cr: 8.49+-0.08
text | 10.1016/j.actamat.2007.09.042 |  | Ni-Al-Cr-W | homogenized | 1573 | K | {'Property': "Equilibrium composition of the g'-precipitates, C i g ' ,eq , as measured with ICP atomic-emission spectroscopy (at.%)"} |  |  | Al: 16.85+-0.17; W: 3.00+-0.03; Ni: 76.21+-0.18; Cr: 3.94+-0.04
text | 10.1016/j.actamat.2007.09.042 |  | Ni-Al-Cr-W | homogenized | 1573 | K | {'Property': 'Equilibrium composition of the g-matrix, C i g ,eq , as measured with ICP atomic-emission spectroscopy (at.%)'} |  |  | Al: 6.23+-0.06; W: 1.54+-0.02; Ni: 81.75+-0.12; Cr: 10.48+-0.10
text | 10.1016/j.actamat.2007.09.042 |  | Ni-Al-Cr-W | homogenized | 1573 | K | {'Property': "Magnitude of the elemental partitioning, p i = C i g ' ,eq - C i g ,eq (at.%)"} |  |  | Al: 10.62+-0.18; W: 1.46+-0.03; Ni: 5.54+-0.21; Cr: -6.56+-0.11
text | 10.1016/j.actamat.2007.09.042 |  | Ni-Al-Cr-W | homogenized | 1573 | K | {'Property': 'Tracer diffusivity at 1073K (x10-18 m2 s-1), D i'} |  |  | Al: 13.5; W: 0.493; Ni: 4.92; Cr: 5.05
text | 10.1016/j.actamat.2007.09.042 |  | Ni-Al-Cr-W | homogenized | 1573 | K | {'Property': 'D i /D Ni'} |  |  | Al: 2.74; W: 0.10; Ni: 1; Cr: 1.03
| 10.1016/j.actamat.2007.10.006 |  | 3 |  |  |  | {'percentage': 'wt.%', '5.77': '5.72', '1.0': '1.1', '6.3': '6.3', '9.5': '9.5', 'Bal.': 'Bal.', '0.6': '0.6', '6.4': '6.4', '3.0': '3.0', '0.09': '0.31', '<1': '<1', '32': '35', '210': '33', '2': '3', '13': '14', '10': '8'} | bar: C
| 10.1016/j.actamat.2007.10.006 |  | 4 |  |  |  | {'percentage': 'wt.%', '5.77': '5.78', '1.0': '1.0', '6.3': '6.3', '9.5': '9.5', 'Bal.': 'Bal.', '0.6': '0.6', '6.4': '6.4', '3.0': '3.0', '0.09': '0.31', '<1': '<1', '32': '36', '210': '249', '2': '2', '13': '11', '10': '6'} |  |  | C: Hf/C
| 10.1016/j.actamat.2007.10.006 |  | 5 |  |  |  | {'percentage': 'wt.%', '5.77': '5.77', '1.0': '1.0', '6.3': '6.4', '9.5': '9.5', 'Bal.': 'Bal.', '0.6': '0.6', '6.4': '6.4', '3.0': '3.0', '0.09': '0.09', '<1': '164', '32': '35', '210': '249', '2': '3', '13': '26', '10': '8'} |  |  | C: Y/C
| 10.1016/j.actamat.2007.12.010 |  | Re706 |  |  |  | {'': 'wt.%'} |  |  | Al: 0.29; Ni: 45.60; Ti: 1.69; Cr: 15.80; Re: 1.96; Nb: 3.13; Fe: 31.30; C: 0.01
| 10.1016/j.actamat.2007.12.010 |  | Re706 |  |  |  | {'': 'at.%'} |  |  | Al: 0.42; Ni: 44.90; Ti: 2.04; Cr: 17.56; Re: 0.69; Nb: 1.95; Fe: 32.39; C: 0.05
| 10.1016/j.actamat.2007.12.010 |  | Inconel 706 |  |  |  | {'': 'wt.%'} |  |  | Al: 0.21; Ni: 41.96; Ti: 1.56; Cr: 16.01; Re: -; Nb: 3.06; Fe: 36.93; C: 0.01
| 10.1016/j.actamat.2007.12.010 |  | Inconel 706 |  |  |  | {'': 'at.%'} |  |  | Al: 0.44; Ni: 40.66; Ti: 1.85; Cr: 17.51; Re: -; Nb: 1.87; Fe: 37.61; C: 0.05
| 10.1016/j.actamat.2008.02.022 |  | IN792 |  |  |  | {'percentage': 'wt.%'} |  |  | Co: 8.8; Al: 3.4; W: 4.0; Ni: Balance; Ti: 3.9; Cr: 12.5; Ta: 3.9; B: 0.014; Mo: 1.8; Zr: 0.017; C: 0.08
| 10.1016/j.actamat.2008.02.022 |  | PWA1483 |  |  |  | {'percentage': 'wt.%'} |  |  | Co: 9.0; Al: 3.6; W: 3.8; Ni: Balance; Ti: 4.2; Cr: 12.2; Ta: 5.0; B: 0; Mo: 1.9; Zr: 0; C: 0.07
| 10.1016/j.actamat.2008.03.046 |  | SRR99 |  |  |  | {'percentage': 'wt.%'} |  |  | Co: 5.0; Al: 5.5; W: 9.5; Ni: Balance; Ti: 2.2; Cr: 8.5; Ta: 2.8; Mo: -; Re: -; Hf: -; Ru: -
| 10.1016/j.actamat.2008.03.046 |  | TMS-82+ |  |  |  | {'percentage': 'wt.%'} |  |  | Co: 7.8; Al: 5.3; W: 8.7; Ni: Balance; Ti: 0.5; Cr: 4.9; Ta: 6.0; Mo: 1.9; Re: 2.4; Hf: 0.1; Ru: -
| 10.1016/j.actamat.2008.03.046 |  | PWA1484 |  |  |  | {'percentage': 'wt.%'} |  |  | Co: 10.0; Al: 5.6; W: 6.0; Ni: Balance; Ti: -; Cr: 5.0; Ta: 8.7; Mo: 2.0; Re: 3.0; Hf: 0.1; Ru: -
| 10.1016/j.actamat.2008.03.046 |  | CMSX-4 |  |  |  | {'percentage': 'wt.%'} |  |  | Co: 9.6; Al: 5.6; W: 6.4; Ni: Balance; Ti: 1.0; Cr: 6.5; Ta: 6.5; Mo: 0.6; Re: 3.0; Hf: 0.1; Ru: -
| 10.1016/j.actamat.2008.03.046 |  | TMS-138A |  |  |  | {'percentage': 'wt.%'} |  |  | Co: 5.8; Al: 5.7; W: 5.6; Ni: Balance; Ti: -; Cr: 3.2; Ta: 5.6; Mo: 2.8; Re: 5.8; Hf: 0.1; Ru: 3.6
| 10.1016/j.actamat.2008.04.057 |  | Total composition, wt.% |  |  |  | {'percentage': 'wt.%'} |  |  | Co: 9.910; Al: 4.860; W: 12.420; Ni: 58.320; Ti: 1.980; Cr: 8.800; B: 0.016; Nb: 1.030; Zr: 58.320; Hf: 2.450; C: 0.140
| 10.1016/j.actamat.2008.04.057 |  | Total composition, at.% |  |  |  | {'percentage': 'at.%'} |  |  | Co: 10.14; Al: 10.86; W: 4.07; Ni: 59.90; Ti: 2.49; Cr: 10.20; B: 0.09; Nb: 0.67; Zr: 0.05; Hf: 0.83; C: 0.70
| 10.1016/j.actamat.2008.04.057 |  | K i | [6 empty] | Co: 0.3; Al: 5.2; W: 0.8; Ni: 1.4; Ti: 22.0; Cr: 0.1; B: 0.1; Nb: 5.0; Zr: 0.1; Hf: 0.2; C: 0.1
| 10.1016/j.actamat.2008.04.057 |  | Estimated g' composition | [6 empty] | Co: 4.47; Al: 17.42; W: 3.46; Ni: 66.83; Ti: 4.56; Cr: 1.77; B: 0.02; Nb: 1.07; Zr: 0.01; Hf: 0.26; C: 0.12
| 10.1016/j.actamat.2008.04.057 |  | Estimated g composition | [6 empty] | Co: 16.34; Al: 3.67; W: 4.74; Ni: 52.30; Ti: 0.23; Cr: 19.44; B: 0.17; Nb: 0.23; Zr: 0.10; Hf: 1.44; C: 1.34
| 10.1016/j.actamat.2008.04.057 |  | Atom location in g' | bar: Co to Cr; B; Nb; Zr to Hf; C
| 10.1016/j.actamat.2008.04.057 |  | b x10-12/cm | [6 empty] | Co: 0.250; Al: 0.350; W: 0.466; Ni: 1.030; Ti: 0.340; Cr: 0.352; B: 0.000; Nb: 0.691; Zr: 0.620; Hf: 0.880; C: 0.661
| 10.1016/j.actamat.2008.05.041 |  | N5Ni-base |  |  |  | {'percentage': 'Wt.%'} |  |  | Co: 7.50; Al: 6.20; W: 5.00; Ni: 62.64; Cr: 7.00; Ta: 6.50; Mo: 1.50; Re: 3.00; Hf: 0.15; Y: 0.01; C: 0.50
| 10.1016/j.actamat.2008.05.041 |  | N5Ni-base |  |  |  | {'percentage': 'At.%'} |  |  | Co: 7.50; Al: 13.55; W: 1.60; Ni: 62.91; Cr: 7.94; Ta: 2.12; Mo: 0.92; Re: 0.95; Hf: 0.05; Y: 0.01; C: 2.45
| 10.1016/j.actamat.2008.10.010 |  | Atomic (%) |  |  |  | {'percentage': 'atomic %'} |  |  | Co: 12.3; Al: 2.7; Ni: 56.1; Ti: 3.6; Cr: 21.2; Mo: 2.5; Fe: 1.3
| 10.1016/j.actamat.2008.10.042 |  | TMS-26 |  |  |  | {'percentage': 'at.%'} |  |  | Co: 8.82; Al: 11.98; W: 3.97; Ni: 64.8; Cr: 6.34; Ta: 2.84; Mo: 1.26
| 10.1016/j.actamat.2008.11.005 |  | 720 |  |  |  | {'percentage': 'wt.%'} |  |  | Co: 14.7; Al: 2.5; W: 1.25; Ni: Balance; Ti: 5.0; Cr: 18.0; B: 0.033; Mo: 3.0; Zr: 0.030; C: 0.035
| 10.1016/j.actamat.2008.11.005 |  | 720Li |  |  |  | {'percentage': 'wt.%'} |  |  | Co: 14.7; Al: 2.5; W: 1.25; Ni: Balance; Ti: 5.0; Cr: 16.0; B: 0.015; Mo: 3.0; Zr: 0.030; C: 0.015
| 10.1016/j.actamat.2009.01.006 |  | TMS-75 |  |  |  | {'V f': ''}
| 10.1016/j.actamat.2009.01.006 |  | TMS-75 |  |  |  | {'V f': '0.51'} |  |  | Co: 6.3; Al: 18.9; W: 0.7; Cr: 1.2; Ta: 3.6; Mo: 0.4; Re: 0.3
| 10.1016/j.actamat.2009.01.006 |  | TMS-75 |  |  |  | {'V f': '0.51'} |  |  | Co: 19.1; Al: 8.4; W: 3.3; Cr: 5.9; Ta: 0.4; Mo: 2.2; Re: 3.1
| 10.1016/j.actamat.2009.01.006 |  | TMS-75 |  |  |  | {'V f': ''}
| 10.1016/j.actamat.2009.01.006 |  | TMS-75 |  |  |  | {'V f': '0.51'} |  |  | Co: 6.3; Al: 18.9; W: 0.7; Cr: 1.3; Ta: 3.5; Mo: 0.4; Re: 0.3
| 10.1016/j.actamat.2009.01.006 |  | TMS-75 |  |  |  | {'V f': '0.51'} |  |  | Co: 19.1; Al: 8.4; W: 3.4; Cr: 6.0; Ta: 0.4; Mo: 2.2; Re: 3.1
| 10.1016/j.actamat.2009.01.006 |  | TMS-75 |  |  |  | {'V f': ''}
| 10.1016/j.actamat.2009.01.006 |  | TMS-75 |  |  |  | {'V f': '0.55 [22]'} |  |  | Co: 10.0; Al: 16.9; W: 1.6; Cr: 1.8; Ta: 2.7; Mo: 0.7; Re: 0.4
| 10.1016/j.actamat.2009.01.006 |  | TMS-75 |  |  |  | {'V f': '0.55 [22]'} |  |  | Co: 18.2; Al: 8.9; W: 2.2; Cr: 6.4; Ta: 1.0; Mo: 1.9; Re: 3.1
| 10.1016/j.actamat.2009.02.010 |  | Rene 88 |  |  |  | {'percentage': 'wt.%'} |  |  | Co: 13.02; Al: 1.77; W: 4.07; Ni: Bal.; Ti: 4.05; Cr: 16.01; B: <0.03; Mo: 3.98; Nb: 0.70; C: 0.049
| 10.1016/j.actamat.2009.03.046 |  | 720Li |  |  |  | {'percentage': 'Wt.%'} |  |  | Co: 14.42; Al: 2.49; W: 1.21; Ni: Balance; Ti: 4.93; Cr: 16.03; B: 0.015; Mo: 2.97; Zr: 0.030; C: 0.011
| 10.1016/j.actamat.2009.04.033 |  | 1.5 |  |  |  | {'percentage': 'wt.%', 'Y2O3': '1.5', 'Ca': '-'} |  |  | Co: Bal.; Al: -; Ti: -; Zr: -; Hf: -
| 10.1016/j.actamat.2009.04.033 |  | 1.5 |  |  |  | {'percentage': 'wt.%', 'Y2O3': '1.5', 'Ca': '-'} |  |  | Co: Bal.; Al: -; Ti: 0.8; Zr: -; Hf: -
| 10.1016/j.actamat.2009.04.033 |  | 1.5 |  |  |  | {'percentage': 'wt.%', 'Y2O3': '1.5', 'Ca': '0.8'} |  |  | Co: Bal.; Al: -; Ti: -; Zr: -; Hf: -
| 10.1016/j.actamat.2009.04.033 |  | 1.5 |  |  |  | {'percentage': 'wt.%', 'Y2O3': '1.5', 'Ca': '-'} |  |  | Co: Bal.; Al: -; Ti: -; Zr: 0.9; Hf: -
| 10.1016/j.actamat.2009.04.033 |  | 1.5 |  |  |  | {'percentage': 'wt.%', 'Y2O3': '1.5', 'Ca': '-'} |  |  | Co: Bal.; Al: -; Ti: -; Zr: -; Hf: 2.4
| 10.1016/j.actamat.2009.04.033 |  | 1.5 |  |  |  | {'percentage': 'wt.%', 'Y2O3': '1.5', 'Ca': '-'} |  |  | Co: Bal.; Al: 1; Ti: -; Zr: -; Hf: 2.4
| 10.1016/j.actamat.2009.04.033 |  | 1.5 |  |  |  | {'percentage': 'wt.%', 'Y2O3': '1.5', 'Ca': '-'} |  |  | Co: Bal.; Al: 3; Ti: -; Zr: -; Hf: 0, 0.6, 1.2, 2.4, 3.6
| 10.1016/j.actamat.2009.04.033 |  | 1.5 |  |  |  | {'percentage': 'wt.%', 'Y2O3': '1.5', 'Ca': '-'} |  |  | Co: Bal.; Al: 9; Ti: -; Zr: -; Hf: 0, 2.4
| 10.1016/j.actamat.2009.04.039 |  | PWA 1484 |  |  |  | {'percentage': 'wt.%'} |  |  | Co: 10; Al: 5.6; W: 6; Ni: Bal.; Cr: 5; Ta: 8.7; Mo: 2; Re: 3; Hf: 0.01
| 10.1016/j.actamat.2009.04.039 |  | BC |  |  |  | {'percentage': 'wt.%'} |  |  | Co: 22; Al: 12.5; Ni: Bal.; Cr: 17; Si: 0.4; Hf: 0.4; Y: 0.5
| 10.1016/j.actamat.2009.06.019 |  | None |  |  |  | {'Er': '0.0002', 'Cu': '5x10-5', 'P': '4x10-5'} |  |  | 0.1199 | 0.0278 | 9x10-5 | 0.5719 | 0.0344 | 0.2123 |  | 6x10-5 | 0.0004 | 0.0234 |  | 0.0001 | 0.0002 | 0.001 | 0.0002 | 0.0053 | [7 empty] | 0.00265
| 10.1016/j.actamat.2009.08.002 |  | UDIMET 720 |  |  |  | {'percentage': 'wt.%'} |  |  | Co: 14.43; Al: 2.53; W: 1.26; Ni: 57.6; Ti: 4.96; Cr: 15.92; B: 0.014; Mo: 2.96; Mn: 0.02; Fe: 0.09; C: 0.014
| 10.1016/j.actamat.2009.08.013 |  | at.% |  |  |  | {'percentage': 'at.%'} |  |  | Al: 13.06; W: 2.92; Ni: Bal.; Cr: 10.49; Ta: 2.67
| 10.1016/j.actamat.2009.08.013 |  | wt.% |  |  |  | {'percentage': 'wt.%'} |  |  | Al: 5.80; W: 8.84; Ni: Bal.; Cr: 8.98; Ta: 7.94
| 10.1016/j.actamat.2009.08.018 |  | Nasair 100 |  |  |  | {'percentage': 'wt.%', 'Density (g/cm3)': '8.54'} |  |  | Co: -; Al: 5.75; W: 10.5; Ni: Bal; Ti: 1.2; Cr: 9; Ta: 3.3; Mo: 1; Re: -
| 10.1016/j.actamat.2009.08.018 |  | CMSX-2 |  |  |  | {'percentage': 'wt.%', 'Density (g/cm3)': '8.60'} |  |  | Co: 4.6; Al: 5.6; W: 8; Ni: Bal; Ti: 1; Cr: 8; Ta: 6; Mo: 0.6; Re: -
| 10.1016/j.actamat.2009.08.018 |  | CMSX-6 |  |  |  | {'percentage': 'wt.%', 'Density (g/cm3)': '7.98'} |  |  | Co: 5; Al: 4.8; W: -; Ni: Bal; Ti: 4.7; Cr: 9.8; Ta: 2; Mo: 3; Re: -
| 10.1016/j.actamat.2009.08.018 |  | PWA1480 |  |  |  | {'percentage': 'wt.%', 'Density (g/cm3)': '8.70'} |  |  | Co: 5; Al: 5; W: 4; Ni: Bal; Ti: 1.5; Cr: 10; Ta: 12; Mo: -; Re: -
| 10.1016/j.actamat.2009.08.018 |  | SRR99 |  |  |  | {'percentage': 'wt.%', 'Density (g/cm3)': '8.56'} |  |  | Co: 5; Al: 5.5; W: 10; Ni: Bal; Ti: 2.2; Cr: 8; Ta: 3; Mo: -; Re: -
| 10.1016/j.actamat.2009.08.018 |  | RR2000 |  |  |  | {'percentage': 'wt.%', 'Density (g/cm3)': '7.87'} |  |  | Co: 15; Al: 5.5; W: -; Ni: Bal; Ti: 4; Cr: 10; Ta: -; Mo: 3; Re: -
| 10.1016/j.actamat.2009.08.018 |  | Rene N4 |  |  |  | {'percentage': 'wt.%', 'Density (g/cm3)': '8.56'} |  |  | Co: 8; Al: 3.7; W: 6; Ni: Bal; Ti: 4.2; Cr: 9; Ta: 4; Mo: 2; Re: -
| 10.1016/j.actamat.2009.08.018 |  | AMI |  |  |  | {'percentage': 'wt.%', 'Density (g/cm3)': '8.60'} |  |  | Co: 6.5; Al: 5.2; W: 5.7; Ni: Bal; Ti: 1.1; Cr: 7.8; Ta: 7.9; Mo: 2; Re: -
| 10.1016/j.actamat.2009.08.018 |  | AM3 |  |  |  | {'percentage': 'wt.%', 'Density (g/cm3)': '8.25'} |  |  | Co: 5.5; Al: 6; W: 5; Ni: Bal; Ti: 2; Cr: 8; Ta: 3.5; Mo: 2.25; Re: -
| 10.1016/j.actamat.2009.08.018 |  | TMS-6 |  |  |  | {'percentage': 'wt.%', 'Density (g/cm3)': '8.90'} |  |  | Co: -; Al: 5.3; W: 8.7; Ni: Bal; Ti: -; Cr: 9.2; Ta: 10.4; Mo: -; Re: -
| 10.1016/j.actamat.2009.08.018 |  | TMS-12 |  |  |  | {'percentage': 'wt.%', 'Density (g/cm3)': '9.07'} |  |  | Co: -; Al: 5.2; W: 12.8; Ni: Bal; Ti: -; Cr: 6.6; Ta: 7.7; Mo: -; Re: -
| 10.1016/j.actamat.2009.08.018 |  | CMSX-4 |  |  |  | {'percentage': 'wt.%', 'Density (g/cm3)': '8.70'} |  |  | Co: 9; Al: 5.6; W: 6; Ni: Bal; Ti: 1; Cr: 6.5; Ta: 6.5; Mo: 0.6; Re: 3
| 10.1016/j.actamat.2009.08.018 |  | PWA1484 |  |  |  | {'percentage': 'wt.%', 'Density (g/cm3)': '8.95'} |  |  | Co: 10; Al: 5.6; W: 5; Ni: Bal; Ti: -; Cr: 5; Ta: 8.7; Mo: 2; Re: 3
| 10.1016/j.actamat.2009.08.018 |  | Rene N5 |  |  |  | {'percentage': 'wt.%', 'Density (g/cm3)': '8.70'} |  |  | Co: 8; Al: 6.2; W: 5; Ni: Bal; Ti: -; Cr: 7; Ta: 7; Mo: 2; Re: 3
| 10.1016/j.actamat.2009.08.018 |  | MC2 |  |  |  | {'percentage': 'wt.%', 'Density (g/cm3)': '8.63'} |  |  | Co: 5; Al: 5; W: 8; Ni: Bal; Ti: 1.5; Cr: 8; Ta: 6; Mo: 2; Re: -
| 10.1016/j.actamat.2009.08.018 |  | TMS-82+ |  |  |  | {'percentage': 'wt.%', 'Density (g/cm3)': '8.93'} |  |  | Co: 7.8; Al: 5.3; W: 8.7; Ni: Bal; Ti: 0.5; Cr: 4.9; Ta: 6; Mo: 1.9; Re: 2.4
| 10.1016/j.actamat.2009.08.018 |  | CMSX-lfl |  |  |  | {'percentage': 'wt.%', 'Density (g/cm3)': '9.05'} |  |  | Co: 3; Al: 5.7; W: 5; Ni: Bal; Ti: 0.2; Cr: 2; Ta: 8; Mo: 0.4; Re: 6
| 10.1016/j.actamat.2009.08.018 |  | Rene N6 |  |  |  | {'percentage': 'wt.%', 'Density (g/cm3)': '8.97'} |  |  | Co: 12.5; Al: 5.75; W: 6; Ni: Bal; Ti: -; Cr: 4.2; Ta: 7.2; Mo: 1.4; Re: 5.4
| 10.1016/j.actamat.2009.08.018 |  | TMS-75 |  |  |  | {'percentage': 'wt.%', 'Density (g/cm3)': '8.89'} |  |  | Co: 12; Al: 6; W: 6; Ni: Bal; Ti: -; Cr: 3; Ta: 6; Mo: 2; Re: 5
text | 10.1016/j.actamat.2009.08.053 |  | René-88 | solvus | 1130 | °C
| 10.1016/j.actamat.2009.08.053 |  | Rene-88DT |  |  |  | {'percentage': 'wt.%'} |  |  | Co: 13; Al: 2.1; W: 4; Ni: Bal.; Ti: 3.7; Cr: 16; Ta: -; B: 0.015; Mo: 4; Re: -; Nb: 0.7; Ru: -; C: 0.03
| 10.1016/j.actamat.2009.08.053 |  | UMF-20 |  |  |  | {'percentage': 'wt.%'} |  |  | Co: 2.4; Al: 6.0; W: 3.0; Ni: Bal.; Ti: -; Cr: 6.7; Ta: 8.1; B: -; Mo: -; Re: 4.5; Nb: -; Ru: 5.7; C: -
| 10.1016/j.actamat.2009.10.051 |  | CMSX-4 |  |  |  | {'percentage': 'wt.%'} |  |  | Co: 9.68; Al: 5.62; W: 6.34; Ni: Bal; Ti: 1; Cr: 6.36; Ta: 6.52; B: 0; Mo: 0.63; Re: 2.87; Zr: 0; Hf: 0.1; C: 0.002
| 10.1016/j.actamat.2009.11.004 |  | ReneN5 |  |  |  | {'percentage': 'wt.%', 'Source': '[10]'} |  |  | Co: 8; Al: 6.2; W: 5; Ni: Bal.; Cr: 7; Ta: 7; Mo: 2; Re: 3; Hf: 0.2
| 10.1016/j.actamat.2009.11.004 |  | ReneN5 |  |  |  | {'percentage': 'wt.%', 'Source': '-'} |  |  | Co: -; Al: 6.2; W: 5; Ni: 69.8; Cr: 7; Ta: 7; Mo: 2; Re: 3; Hf: -
| 10.1016/j.actamat.2009.11.004 |  | ReneN5 |  |  |  | {'percentage': 'wt.%', 'Source': 'Measured by EDX'} |  |  | Co: 11.3; Al: 2.2; W: 4.9; Ni: 52.8; Cr: 9.1; Ta: 6.8; Mo: 2.2; Re: 10.5; Hf: 0.2
table | 10.1016/j.actamat.2009.11.038 | PGM alloy compositions, with DTA on solidus, TS , and g'-solvus, T Solvus. | Ir | T Solvus (degC) | 1143 | °C |  | {'PGM addition': 'Ir', 'Alloy': '*D3', 'Composition': '0', 'TS (degC)': '1387', 'T Solvus (degC)': '1143'} | ['T Solvus (degC)', '15Al-5Cr-0.1Hf']
table | 10.1016/j.actamat.2009.11.038 | PGM alloy compositions, with DTA on solidus, TS , and g'-solvus, T Solvus. | Pt | T Solvus (degC) | 1153 | °C |  | {'PGM addition': 'Pt', 'Alloy': '*D7', 'Composition': '0', 'TS (degC)': '1373', 'T Solvus (degC)': '1153'} | ['T Solvus (degC)', '15Al-5Cr-0.1Hf']
table | 10.1016/j.actamat.2009.11.038 | PGM alloy compositions, with DTA on solidus, TS , and g'-solvus, T Solvus. |  | T Solvus (degC) |  | °C |  |  | ['T Solvus (degC)', '15Al-5Cr-0.1Hf']
table | 10.1016/j.actamat.2009.11.038 | PGM alloy compositions, with DTA on solidus, TS , and g'-solvus, T Solvus. | 15Al-5Cr-1Re-2Ta-0.1Hf | T Solvus (degC) | 15Al-5Cr-1Re-2Ta-0.1Hf | °C |  |  | ['T Solvus (degC)', '15Al-5Cr-0.1Hf']
table | 10.1016/j.actamat.2009.11.038 | PGM alloy compositions, with DTA on solidus, TS , and g'-solvus, T Solvus. | Pt | T Solvus (degC) | 1352 | °C |  | {'PGM addition': 'Pt', 'Alloy': 'D19', 'Composition': '1', 'TS (degC)': '1361', 'T Solvus (degC)': '1352'} | ['T Solvus (degC)', '15Al-5Cr-0.1Hf']
table | 10.1016/j.actamat.2009.11.038 | PGM alloy compositions, with DTA on solidus, TS , and g'-solvus, T Solvus. |  | T Solvus (degC) | 1340 | °C |  | {'PGM addition': '', 'Alloy': '*D21', 'Composition': '1', 'TS (degC)': '1361', 'T Solvus (degC)': '1340'} | ['T Solvus (degC)', '15Al-5Cr-0.1Hf']
table | 10.1016/j.actamat.2009.11.038 | PGM alloy compositions, with DTA on solidus, TS , and g'-solvus, T Solvus. |  | T Solvus (degC) | 1351 | °C |  | {'PGM addition': '', 'Alloy': 'D22', 'Composition': '2', 'TS (degC)': '1360', 'T Solvus (degC)': '1351'} | ['T Solvus (degC)', '15Al-5Cr-0.1Hf']
table | 10.1016/j.actamat.2009.11.038 | PGM alloy compositions, with DTA on solidus, TS , and g'-solvus, T Solvus. |  | T Solvus (degC) |  | °C |  |  | ['T Solvus (degC)', '15Al-5Cr-0.1Hf']
table | 10.1016/j.actamat.2009.11.038 | PGM alloy compositions, with DTA on solidus, TS , and g'-solvus, T Solvus. | Pt-Ir | T Solvus (degC) | 1353 | °C |  | {'PGM addition': 'Pt-Ir', 'Alloy': 'D23', 'Composition': '1', 'TS (degC)': '1368', 'T Solvus (degC)': '1353'} | ['T Solvus (degC)', '15Al-5Cr-0.1Hf']
table | 10.1016/j.actamat.2009.11.038 | PGM alloy compositions, with DTA on solidus, TS , and g'-solvus, T Solvus. |  | T Solvus (degC) | 1354 | °C |  | {'PGM addition': '', 'Alloy': '*D25', 'Composition': '1', 'TS (degC)': '1373', 'T Solvus (degC)': '1354'} | ['T Solvus (degC)', '15Al-5Cr-0.1Hf']
table | 10.1016/j.actamat.2009.11.038 | PGM alloy compositions, with DTA on solidus, TS , and g'-solvus, T Solvus. |  | T Solvus (degC) | 1352 | °C |  | {'PGM addition': '', 'Alloy': 'D26', 'Composition': '2', 'TS (degC)': '1370', 'T Solvus (degC)': '1352'} | ['T Solvus (degC)', '15Al-5Cr-0.1Hf']
table | 10.1016/j.actamat.2009.11.038 | PGM alloy compositions, with DTA on solidus, TS , and g'-solvus, T Solvus. |  | T Solvus (degC) |  | °C |  |  | ['T Solvus (degC)', '15Al-5Cr-0.1Hf']
table | 10.1016/j.actamat.2009.11.038 | PGM alloy compositions, with DTA on solidus, TS , and g'-solvus, T Solvus. | Higher Pt | T Solvus (degC) | 1343 | °C |  | {'PGM addition': 'Higher Pt', 'Alloy': 'D27', 'Composition': '1', 'TS (degC)': '1356', 'T Solvus (degC)': '1343'} | ['T Solvus (degC)', '15Al-5Cr-0.1Hf']
table | 10.1016/j.actamat.2009.11.038 | PGM alloy compositions, with DTA on solidus, TS , and g'-solvus, T Solvus. |  | T Solvus (degC) | 1342 | °C |  | {'PGM addition': '', 'Alloy': 'D29', 'Composition': '2', 'TS (degC)': '1356', 'T Solvus (degC)': '1342'} | ['T Solvus (degC)', '15Al-5Cr-0.1Hf']
table | 10.1016/j.actamat.2009.11.038 | PGM alloy compositions, with DTA on solidus, TS , and g'-solvus, T Solvus. | Ir | T Solvus (degC) | 1143 | °C |  | {'PGM addition': 'Ir', 'Alloy': '*D3', 'Pt': '0', 'Ir': '2.5', 'Ru': '0', 'W': '0', 'TS (degC)': '1387', 'T Solvus (degC)': '1143'} | ['15Al-5Cr-0.1Hf']
table | 10.1016/j.actamat.2009.11.038 | PGM alloy compositions, with DTA on solidus, TS , and g'-solvus, T Solvus. | Pt | T Solvus (degC) | 1153 | °C |  | {'PGM addition': 'Pt', 'Alloy': '*D7', 'Pt': '2.5', 'Ir': '0', 'Ru': '0', 'W': '0', 'TS (degC)': '1373', 'T Solvus (degC)': '1153'} | ['15Al-5Cr-0.1Hf']
table | 10.1016/j.actamat.2009.11.038 | PGM alloy compositions, with DTA on solidus, TS , and g'-solvus, T Solvus. |  | T Solvus (degC) |  | °C |  |  | ['15Al-5Cr-0.1Hf']
table | 10.1016/j.actamat.2009.11.038 | PGM alloy compositions, with DTA on solidus, TS , and g'-solvus, T Solvus. | 15Al-5Cr-1Re-2Ta-0.1Hf | T Solvus (degC) | 15Al-5Cr-1Re-2Ta-0.1Hf | °C |  |  | ['15Al-5Cr-0.1Hf']
table | 10.1016/j.actamat.2009.11.038 | PGM alloy compositions, with DTA on solidus, TS , and g'-solvus, T Solvus. | Pt | T Solvus (degC) | 1352 | °C |  | {'PGM addition': 'Pt', 'Alloy': 'D19', 'Pt': '2.5', 'Ir': '0', 'Ru': '1', 'W': '1', 'TS (degC)': '1361', 'T Solvus (degC)': '1352'} | ['15Al-5Cr-0.1Hf']
table | 10.1016/j.actamat.2009.11.038 | PGM alloy compositions, with DTA on solidus, TS , and g'-solvus, T Solvus. |  | T Solvus (degC) | 1340 | °C |  | {'PGM addition': '', 'Alloy': '*D21', 'Pt': '2.5', 'Ir': '0', 'Ru': '2', 'W': '1', 'TS (degC)': '1361', 'T Solvus (degC)': '1340'} | ['15Al-5Cr-0.1Hf']
table | 10.1016/j.actamat.2009.11.038 | PGM alloy compositions, with DTA on solidus, TS , and g'-solvus, T Solvus. |  | T Solvus (degC) | 1351 | °C |  | {'PGM addition': '', 'Alloy': 'D22', 'Pt': '2.5', 'Ir': '0', 'Ru': '2', 'W': '2', 'TS (degC)': '1360', 'T Solvus (degC)': '1351'} | ['15Al-5Cr-0.1Hf']
table | 10.1016/j.actamat.2009.11.038 | PGM alloy compositions, with DTA on solidus, TS , and g'-solvus, T Solvus. |  | T Solvus (degC) |  | °C |  |  | ['15Al-5Cr-0.1Hf']
table | 10.1016/j.actamat.2009.11.038 | PGM alloy compositions, with DTA on solidus, TS , and g'-solvus, T Solvus. | Pt-Ir | T Solvus (degC) | 1353 | °C |  | {'PGM addition': 'Pt-Ir', 'Alloy': 'D23', 'Pt': '2.5', 'Ir': '2.5', 'Ru': '1', 'W': '1', 'TS (degC)': '1368', 'T Solvus (degC)': '1353'} | ['15Al-5Cr-0.1Hf']
table | 10.1016/j.actamat.2009.11.038 | PGM alloy compositions, with DTA on solidus, TS , and g'-solvus, T Solvus. |  | T Solvus (degC) | 1354 | °C |  | {'PGM addition': '', 'Alloy': '*D25', 'Pt': '2.5', 'Ir': '2.5', 'Ru': '2', 'W': '1', 'TS (degC)': '1373', 'T Solvus (degC)': '1354'} | ['15Al-5Cr-0.1Hf']
table | 10.1016/j.actamat.2009.11.038 | PGM alloy compositions, with DTA on solidus, TS , and g'-solvus, T Solvus. |  | T Solvus (degC) | 1352 | °C |  | {'PGM addition': '', 'Alloy': 'D26', 'Pt': '2.5', 'Ir': '2.5', 'Ru': '2', 'W': '2', 'TS (degC)': '1370', 'T Solvus (degC)': '1352'} | ['15Al-5Cr-0.1Hf']
table | 10.1016/j.actamat.2009.11.038 | PGM alloy compositions, with DTA on solidus, TS , and g'-solvus, T Solvus. |  | T Solvus (degC) |  | °C |  |  | ['15Al-5Cr-0.1Hf']
table | 10.1016/j.actamat.2009.11.038 | PGM alloy compositions, with DTA on solidus, TS , and g'-solvus, T Solvus. | Higher Pt | T Solvus (degC) | 1343 | °C |  | {'PGM addition': 'Higher Pt', 'Alloy': 'D27', 'Pt': '5', 'Ir': '0', 'Ru': '1', 'W': '1', 'TS (degC)': '1356', 'T Solvus (degC)': '1343'} | ['15Al-5Cr-0.1Hf']
table | 10.1016/j.actamat.2009.11.038 | PGM alloy compositions, with DTA on solidus, TS , and g'-solvus, T Solvus. |  | T Solvus (degC) | 1342 | °C |  | {'PGM addition': '', 'Alloy': 'D29', 'Pt': '5', 'Ir': '0', 'Ru': '2', 'W': '2', 'TS (degC)': '1356', 'T Solvus (degC)': '1342'} | ['15Al-5Cr-0.1Hf']
| 10.1016/j.actamat.2009.11.038 |  | Alloy |  |  |  | {'PGM addition': 'Alloy', '15Al-5Cr-0.1Hf': '15Al-5Cr-0.1Hf', 'Pt': 'D19', '': 'D29', '15Al-5Cr-1Re-2Ta-0.1Hf': '15Al-5Cr-1Re-2Ta-0.1Hf', 'Pt-Ir': 'D23', 'Higher Pt': 'D27'} |  |  | Ir: *D3
| 10.1016/j.actamat.2009.11.038 |  | Composition |  |  |  | {'PGM addition': 'Pt', '15Al-5Cr-0.1Hf': '15Al-5Cr-0.1Hf', 'Pt': '2.5', '': '5', '15Al-5Cr-1Re-2Ta-0.1Hf': '15Al-5Cr-1Re-2Ta-0.1Hf', 'Pt-Ir': '2.5', 'Higher Pt': '5'} |  |  | Ir: 0
| 10.1016/j.actamat.2009.11.038 |  | Composition |  |  |  | {'PGM addition': 'Ir', '15Al-5Cr-0.1Hf': '15Al-5Cr-0.1Hf', 'Pt': '0', '': '0', '15Al-5Cr-1Re-2Ta-0.1Hf': '15Al-5Cr-1Re-2Ta-0.1Hf', 'Pt-Ir': '2.5', 'Higher Pt': '0'} |  |  | Ir: 2.5
| 10.1016/j.actamat.2009.11.038 |  | Composition |  |  |  | {'PGM addition': 'Ru', '15Al-5Cr-0.1Hf': '15Al-5Cr-0.1Hf', 'Pt': '1', '': '2', '15Al-5Cr-1Re-2Ta-0.1Hf': '15Al-5Cr-1Re-2Ta-0.1Hf', 'Pt-Ir': '1', 'Higher Pt': '1'} |  |  | Ir: 0
| 10.1016/j.actamat.2009.11.038 |  | Composition |  |  |  | {'PGM addition': 'W', '15Al-5Cr-0.1Hf': '15Al-5Cr-0.1Hf', 'Pt': '1', '': '2', '15Al-5Cr-1Re-2Ta-0.1Hf': '15Al-5Cr-1Re-2Ta-0.1Hf', 'Pt-Ir': '1', 'Higher Pt': '1'} |  |  | Ir: 0
| 10.1016/j.actamat.2009.11.038 |  | TS (degC) |  |  |  | {'PGM addition': 'TS (degC)', '15Al-5Cr-0.1Hf': '15Al-5Cr-0.1Hf', 'Pt': '1361', '': '1356', '15Al-5Cr-1Re-2Ta-0.1Hf': '15Al-5Cr-1Re-2Ta-0.1Hf', 'Pt-Ir': '1368', 'Higher Pt': '1356'} |  |  | Ir: 1387
| 10.1016/j.actamat.2009.11.038 |  | T Solvus (degC) |  |  |  | {'PGM addition': 'T Solvus (degC)', '15Al-5Cr-0.1Hf': '15Al-5Cr-0.1Hf', 'Pt': '1352', '': '1342', '15Al-5Cr-1Re-2Ta-0.1Hf': '15Al-5Cr-1Re-2Ta-0.1Hf', 'Pt-Ir': '1353', 'Higher Pt': '1343'} |  |  | Ir: 1143
| 10.1016/j.actamat.2010.03.017 |  | Minimum |  |  |  | {'percentage': 'wt.%', 'Cu': '0'} |  |  | Co: 13.0; Al: 4.5; Ni: Bal; Ti: 3.5; Cr: 14.0; Mo: 3.0; Si: 0; Fe: 0; Zr: 0.03; C: 0.12
| 10.1016/j.actamat.2010.03.017 |  | Maximum |  |  |  | {'percentage': 'wt.%', 'Cu': '0.2'} |  |  | Co: 16.5; Al: 5.5; Ni: Bal; Ti: 4.5; Cr: 16.0; Mo: 5.0; Si: 0.4; Fe: 1.0; Zr: 0.06; C: 0.2
| 10.1016/j.actamat.2010.03.017 |  | Minimum |  |  |  | {'percentage': 'wt.%', 'Cu': '0'} |  |  | Co: 13; Al: 4.5; Ni: 54.0; Ti: 3.5; Cr: 14; Mo: 3.0; Si: 0; Fe: 0; Zr: 0; C: 0.12
| 10.1016/j.actamat.2010.03.017 |  | Maximum |  |  |  | {'percentage': 'wt.%', 'Cu': '0.20'} |  |  | Co: 15.5; Al: 5.5; Ni: 54.0; Ti: 4.5; Cr: 16; Mo: 5.0; Si: 1.0; Fe: 1.0; Zr: 0.15; C: 0.2
| 10.1016/j.actamat.2010.03.017 |  | This work |  |  |  | {'percentage': 'wt.%', 'Cu': '0.2'} |  |  | Co: 15.2; Al: 4.85; Ni: Bal; Ti: 3.96; Cr: 15.0; Mo: 3.64; Si: 0.003; Fe: 0.4; Zr: 0.042; C: 0.15
| 10.1016/j.actamat.2010.06.027 |  | CMSX-4 |  |  |  | {'percentage': 'wt.%'} |  |  | Co: 9.6; Al: 5.6; W: 6.4; Ni: Balance; Ti: 1.0; Cr: 6.5; Ta: 6.5; Mo: 0.6; Re: 3.0; Hf: 0.1; Ru: -
| 10.1016/j.actamat.2010.07.004 |  | ME-9 |  |  |  | {'percentage': 'at.%'} |  |  | Co: 7.74; Al: 14.6; W: 2.31; Ni: Bal.; Cr: 8.18; Ta: 1.95; Mo: 0.95; Re: 1.74; Hf: 0.05; C: 0.63
| 10.1016/j.actamat.2010.07.004 |  | ME-15 |  |  |  | {'percentage': 'at.%'} |  |  | Co: 7.31; Al: 15.1; W: 0.75; Ni: Bal.; Cr: 7.73; Ta: 1.97; Mo: 0.90; Re: 0.46; Hf: 0.05; C: 0.67
| 10.1016/j.actamat.2010.07.004 |  | Ternary |  |  |  | {'percentage': 'at.%'} |  |  | Co: -; Al: 14.0; W: 3.0; Ni: Bal.; Cr: -; Ta: -; Mo: -; Re: -; Hf: -; C: -
| 10.1016/j.actamat.2010.07.004 |  | Quaternary |  |  |  | {'percentage': 'at.%'} |  |  | Co: -; Al: 10.0; W: 2.0; Ni: Bal.; Cr: 8.5; Ta: -; Mo: -; Re: -; Hf: -; C: -
| 10.1016/j.actamat.2010.07.004 |  | Quinary |  |  |  | {'percentage': 'at.%'} |  |  | Co: -; Al: 10.0; W: 1.0; Ni: Bal.; Cr: 8.5; Ta: 1.0; Mo: -; Re: -; Hf: -; C: -
| 10.1016/j.actamat.2010.08.035 |  | Minimum |  |  |  | {'percentage': 'wt.%', 'Cu': '0.2'} |  |  | Co: 13.0; Al: 4.5; Ni: bal; Ti: 3.5; Cr: 14.0; Mo: 3.0; Si: 0.4; Fe: 1.0; Zr: 0.03; C: 0.12
| 10.1016/j.actamat.2010.08.035 |  | Maximum |  |  |  | {'percentage': 'wt.%', 'Cu': 'max'} |  |  | Co: 16.5; Al: 5.5; Ni: bal; Ti: 4.5; Cr: 16.0; Mo: 5.0; Si: max; Fe: max; Zr: 0.06; C: 0.2
| 10.1016/j.actamat.2010.08.035 |  | Minimum |  |  |  | {'percentage': 'wt.%', 'Cu': '0.20'} |  |  | Co: 13; Al: 4.5; Ni: 54.0; Ti: 3.5; Cr: 14; Mo: 3.0; Si: 1.0; Fe: 1.0; Zr: 0.15; C: 0.12
| 10.1016/j.actamat.2010.08.035 |  | Maximum |  |  |  | {'percentage': 'wt.%', 'Cu': '0.20'} |  |  | Co: 15.5; Al: 5.5; Ni: 54.0; Ti: 4.5; Cr: 16; Mo: 5.0; Si: 1.0; Fe: 1.0; Zr: 0.15; C: 0.2
| 10.1016/j.actamat.2010.08.035 |  | This work |  |  |  | {'percentage': 'wt.%', 'Cu': '0.2'} |  |  | Co: 15.2; Al: 4.85; Ni: bal; Ti: 3.96; Cr: 15.0; Mo: 3.64; Si: 0.003; Fe: 0.4; Zr: 0.042; C: 0.15
| 10.1016/j.actamat.2010.09.027 |  | SCA425+ |  |  |  | {'percentage': 'wt.%'} |  |  | Co: 5.0; Al: 4.55; W: 4.0; Cr: 15.5; Ta: 8.0; Mo: 1.0; Si: -; Hf: 0.1
| 10.1016/j.actamat.2010.09.027 |  | SCA425+0.25Si |  |  |  | {'percentage': 'wt.%'} |  |  | Co: 5.0; Al: 4.55; W: 4.0; Cr: 15.5; Ta: 8.0; Mo: 1.0; Si: 0.25; Hf: 0.1
| 10.1016/j.actamat.2010.09.027 |  | SCA425+0.5Si |  |  |  | {'percentage': 'wt.%'} |  |  | Co: 5.0; Al: 4.55; W: 4.0; Cr: 15.5; Ta: 8.0; Mo: 1.0; Si: 0.5; Hf: 0.1
| 10.1016/j.actamat.2010.09.030 |  | Mar-M-002 |  |  |  | {'percentage': 'wt.%'} |  |  | Co: 9.8; Al: 5.34; W: 10.2; Ni: Bal.; Ti: 1.41; Cr: 8.7; Ta: 2.7; B: 0.015; Zr: 0.03; Hf: 1.5; C: 0.2
| 10.1016/j.actamat.2010.09.035 |  | EROS 4 |  |  |  | {'percentage': 'wt.%', 'Source': '[11]'} |  |  | Co: 9.0; Al: 5.5; W: 4.0; Ti: 2.0; Cr: 12.5; Ta: 6.0; B: 0.013; Mo: 1.9; Re: -; Zr: 0.008; Hf: -; C: 0.008
| 10.1016/j.actamat.2010.09.035 |  | IN792Re |  |  |  | {'percentage': 'wt.%', 'Source': '[11]'} |  |  | Co: 9.0; Al: 3.4; W: 4.0; Ti: 3.9; Cr: 12.5; Ta: 4.0; B: 0.013; Mo: 1.9; Re: 3.0; Zr: 0.008; Hf: -; C: 0.008
| 10.1016/j.actamat.2010.09.035 |  | TMS-121 |  |  |  | {'percentage': 'wt.%', 'Source': '[43]'} |  |  | Co: 6.0; Al: 6.0; W: 6.0; Ti: -; Cr: 3.0; Ta: 5.7; B: -; Mo: 3.0; Re: 5.0; Zr: -; Hf: 0.1; C: -
| 10.1016/j.actamat.2010.10.031 |  | CMSX10N | [6 empty] | Co: 3.1; Al: 5.8; W: 5.5; Ni: 68.35; Ti: 0.1; Cr: 1.5; Ta: 8.4; Mo: 0.45; Re: 6.8
| 10.1016/j.actamat.2010.10.031 |  | CMSX10N | [6 empty] | Co: 4.95; Al: 1.99; W: 9.74; Ni: 59.97; Ti: 0.06; Cr: 3.64; Ta: 2.34; Mo: 0.73; Re: 16.58
| 10.1016/j.actamat.2010.10.031 |  | CMSX10N | [6 empty] | Co: 2.64; Al: 6.93; W: 6.96; Ni: 68.07; Ti: 0.15; Cr: 1.29; Ta: 8.92; Mo: 0.34; Re: 4.7
| 10.1016/j.actamat.2011.01.045 |  | CMSX-4 |  |  |  | {'percentage': 'wt.%'} |  |  | Co: 9.46; Al: 5.52; W: 6.45; Ni: Bal.; Ti: 1; Cr: 6.56; Ta: 6.57; Mo: 0.61; Re: 2.99; Hf: 0.1
| 10.1016/j.actamat.2011.02.006 |  | ME-9 |  |  |  | {'percentage': 'at.%'} |  |  | Co: 7.74; Al: 14.6; W: 2.31; Ni: Bal.; Cr: 8.18; Ta: 1.95; Mo: 0.95; Re: 1.74; Hf: 0.05; C: 0.63
| 10.1016/j.actamat.2011.02.006 |  | ME-15 |  |  |  | {'percentage': 'at.%'} |  |  | Co: 7.31; Al: 15.1; W: 0.75; Ni: Bal.; Cr: 7.73; Ta: 1.97; Mo: 0.90; Re: 0.46; Hf: 0.05; C: 0.67
| 10.1016/j.actamat.2011.05.005 |  | Nimonic 80A |  |  |  | {'percentage': 'mass%', 'Cu': '<0.01'} |  |  | Al: 1.69; Ni: Bal.; Ti: 2.69; Cr: 19.91; Mn: 0.01; Si: 0.02; Fe: 0.12; C: 0.049
| 10.1016/j.actamat.2011.05.005 |  | Nimonic 75 |  |  |  | {'percentage': 'mass%', 'Cu': '0.035'} |  |  | Al: -; Ni: Bal.; Ti: 0.38; Cr: 19.66; Mn: 0.38; Si: 0.05; Fe: 4.28; C: 0.09
| 10.1016/j.actamat.2011.06.041 |  | Nominal |  |  |  | {'percentage': 'at.%'} |  |  | Co: 27.3; Al: -; Ni: 27.3; Ti: 9.1; Cr: 18.2; Fe: 18.2
| 10.1016/j.actamat.2011.06.041 |  | Overall |  |  |  | {'percentage': 'at.%'} |  |  | Co: 27.0; Al: -; Ni: 27.1; Ti: 9.3; Cr: 18.7; Fe: 19.3
| 10.1016/j.actamat.2011.06.041 |  | Matrix |  |  |  | {'percentage': 'at.%'} |  |  | Co: 27.0; Al: -; Ni: 26.2; Ti: 8.6; Cr: 19.3; Fe: 18.8
| 10.1016/j.actamat.2011.06.041 |  | e |  |  |  | {'percentage': 'at.%'} |  |  | Co: 23.5; Al: -; Ni: 43.3; Ti: 20.1; Cr: 5.6; Fe: 7.6
| 10.1016/j.actamat.2011.06.041 |  | Nominal |  |  |  | {'percentage': 'at.%'} |  |  | Co: 26.3; Al: 3.5; Ni: 26.3; Ti: 8.8; Cr: 17.5; Fe: 17.5
| 10.1016/j.actamat.2011.06.041 |  | Overall |  |  |  | {'percentage': 'at.%'} |  |  | Co: 26.1; Al: 3.8; Ni: 26.3; Ti: 9.1; Cr: 17.6; Fe: 17.1
| 10.1016/j.actamat.2011.07.002 |  | Astral-20 |  |  |  | {'percentage': 'at.%', '': '5.93'} |  |  | W: 5.03; Ta: 8.56; Mo: 0.93; Re: 2.00; Ru: 5.88
| 10.1016/j.actamat.2011.07.002 |  | Astral-21 |  |  |  | {'percentage': 'at.%', '': '5.89'} |  |  | W: 5.00; Ta: 8.50; Mo: 0.92; Re: 2.00; Ru: 5.84
| 10.1016/j.actamat.2011.07.002 |  | Astral-22 |  |  |  | {'percentage': 'at.%', '': '5.85'} |  |  | W: 4.96; Ta: 8.44; Mo: 0.92; Re: 2.00; Ru: 5.80
| 10.1016/j.actamat.2011.07.002 |  | CMSX-4 |  |  |  | {'percentage': 'at.%', '': '6.00'} |  |  | W: 6.50; Ta: 9.00; Mo: 0.60; Re: 0.98; Ru: 5.60
| 10.1016/j.actamat.2011.07.030 |  | SC, dendritic cores (SC-DC) |  |  |  | {'percentage': 'at.%'} |  |  | Co: 8.04+-0.03; Al: 11.20+-0.07; W: 3.05+-0.04; Ni: 67.26+-0.12; Cr: 7.68+-0.10; Ta: 1.15+-0.03; Mo: 0.84+-0.01; Re: 0.77+-0.04
| 10.1016/j.actamat.2011.07.030 |  | SC, inter-dendritic regions (SC-ID) |  |  |  | {'percentage': 'at.%'} |  |  | Co: 6.94+-0.21; Al: 12.88+-0.38; W: 1.87+-0.15; Ni: 68.04+-0.28; Cr: 7.16+-0.35; Ta: 2.01+-0.22; Mo: 0.86+-0.02; Re: 0.25+-0.06
| 10.1016/j.actamat.2011.07.030 |  | Freckle, dendritic cores (F-DC) |  |  |  | {'percentage': 'at.%'} |  |  | Co: 8.33+-0.12; Al: 10.38+-0.32; W: 2.99+-0.15; Ni: 67.05+-0.41; Cr: 8.38+-0.22; Ta: 1.07+-0.11; Mo: 0.93+-0.04; Re: 0.86+-0.08
| 10.1016/j.actamat.2011.07.030 |  | Freckle, inter-dendritic regions (F-ID) |  |  |  | {'percentage': 'at.%'} |  |  | Co: 7.25+-0.11; Al: 12.13+-0.21; W: 1.83+-0.14; Ni: 67.38+-0.28; Cr: 8.22+-0.19; Ta: 1.87+-0.14; Mo: 0.98+-0.05; Re: 0.34+-0.06
| 10.1016/j.actamat.2011.10.046 |  | 10 - 24 149 +- 9 207 +- 11 118 +- 6 - 495 +- 19 189 +- 9 - - 105 +- 6 |  |  |  | {'percentage': 'at.%', 'Alloy': 'D - - 1 (m2 s-1)', '': '', '(b) Matrix of susceptibilities (scaled to kT). The matrices are symmetrical (khij =khji)': '(b) Matrix of susceptibilities (scaled to kT). The matrices are symmetrical (khij =khji)', 'A': '10 - 23 17 +- 1 919 +- 5 410 +- 3 - 88 +- 2 2173 +- 11 839 +- 4 - 2.5 +- . 3 845 +- 53 374 +- 3', '(c) Diffusion matrices': '(c) Diffusion matrices'} |  |  | B: 10 - 23 13 +- 1 839 +- 3 425 +- 2 - 73 +- 2 1880 +- 8 789 +- 4 7.7 +- 1 782 +- 3 389 +- 2; C: 10 - 23 14 +- 1 868 +- 5 414 +- 3 - 78 +- 2 1978 +- 11 807 +- 7 - 2.5 +- 0.3 801 +- 51 379 +- 5
| 10.1016/j.actamat.2011.10.046 |  | 10 - 24 121 +- 6 49 +- 5 11 +- 2 - 175 +- 7 29 +- 4 - - 25 +- 4 |  |  |  | {'percentage': 'at.%', 'Alloy': 'D - - 2 (m2 s-1)', '': '', '(b) Matrix of susceptibilities (scaled to kT). The matrices are symmetrical (khij =khji)': '(b) Matrix of susceptibilities (scaled to kT). The matrices are symmetrical (khij =khji)', 'A': '10 - 22 12 +- 1 1.5 +- . 1 - 3.8 +- . 1 - 7.1 +- . 2 28 +- 3 15.2 +- . 8 - 2.8 +- . 1 7.3 +- . 2 4.9 +- . 1', '(c) Diffusion matrices': '(c) Diffusion matrices'} |  |  | B: 10 - 22 12.1 +- 1.2 1.49 +- . 13 - 3.82 +- . 13 - 7.09 +- . 19 28.5 +- 2.9 15.2 +- . 8 - 2.8 +- . 1 7.3 +- . 2 4.91 +- . 1; C: 10 - 22 12 +- 2 1.6 +- . 1 - 3.8 +- 0.3 - 7.9 +- . 3 30.9 +- 3 16.4 +- . 8 - 2.7 +- . 1 7.3 +- 0.5 4.8 +- 0.2
| 10.1016/j.actamat.2011.11.020 |  | Nicrofer 5520 |  |  |  | {'percentage': 'at.%', 'N': '0.1', 'Cu': '0.03'} |  |  | Co: 11.4; Al: 2.1; Ni: Bal.; Ti: 0.4; Cr: 24.7; B: 0.02; Mo: 5.2; Mn: 0.06; Si: 0.3; Fe: 1.0; C: 0.3
| 10.1016/j.actamat.2011.12.008 |  | D3 |  |  |  | {'percentage': 'at.%', 'Pt': '0', 'Shape parameter ratio (e)': '0.22', 'Volume fraction (Vf )': '0.45', 'Particle length (nm)': '487', '': ''} |  |  | Cr: 5; Ta: 0; Re: 0; Ir: 2.5
| 10.1016/j.actamat.2011.12.008 |  | D4 |  |  |  | {'percentage': 'at.%', 'Pt': '0', 'Shape parameter ratio (e)': '0.40', 'Volume fraction (Vf )': '0.61', 'Particle length (nm)': '573', '': ''} |  |  | Cr: 5; Ta: 2; Re: 1; Ir: 2.5
| 10.1016/j.actamat.2011.12.008 |  | D5 |  |  |  | {'percentage': 'at.%', 'Pt': '2.5', 'Shape parameter ratio (e)': '0.14', 'Volume fraction (Vf )': '0.64', 'Particle length (nm)': '971', '': ''} |  |  | Cr: 2.5; Ta: 2; Re: 0; Ir: 0
| 10.1016/j.actamat.2011.12.008 |  | D7 |  |  |  | {'percentage': 'at.%', 'Pt': '2.5', 'Shape parameter ratio (e)': '0.45', 'Volume fraction (Vf )': '0.57', 'Particle length (nm)': '452', '': ''} |  |  | Cr: 5; Ta: 0; Re: 0; Ir: 0
| 10.1016/j.actamat.2011.12.008 |  | Dx |  |  |  | {'percentage': 'at.%', 'Pt': '2.5', 'Shape parameter ratio (e)': '0.66', 'Volume fraction (Vf )': '0.61', 'Particle length (nm)': '551', '': ''} |  |  | Cr: 5; Ta: 2; Re: 0; Ir: 0
| 10.1016/j.actamat.2011.12.008 |  | D8 |  |  |  | {'percentage': 'at.%', 'Pt': '2.5', 'Shape parameter ratio (e)': '0.77', 'Volume fraction (Vf )': '0.63', 'Particle length (nm)': '485', '': ''} |  |  | Cr: 5; Ta: 2; Re: 1; Ir: 0
| 10.1016/j.actamat.2011.12.008 |  | D12 |  |  |  | {'percentage': 'at.%', 'Pt': '2.5', 'Shape parameter ratio (e)': '0.58', 'Volume fraction (Vf )': '0.61', 'Particle length (nm)': '653', '': ''} |  |  | Cr: 5; Ta: 2; Re: 0; Ir: 2.5
| 10.1016/j.actamat.2011.12.008 |  | D13 |  |  |  | {'percentage': 'at.%', 'Pt': '2.5', 'Shape parameter ratio (e)': '0.58', 'Volume fraction (Vf )': '0.60', 'Particle length (nm)': '336', '': ''} |  |  | Cr: 5; Ta: 0; Re: 1; Ir: 2.5
| 10.1016/j.actamat.2011.12.008 |  | D18 |  |  |  | {'percentage': 'at.%', 'Pt': '5', 'Shape parameter ratio (e)': '0.56', 'Volume fraction (Vf )': '0.56', 'Particle length (nm)': '447', '': ''} |  |  | Cr: 5; Ta: 0; Re: 1; Ir: 0
| 10.1016/j.actamat.2011.12.008 |  | DOE phase II: high Al |  |  |  | {'percentage': 'at.%', 'Pt': 'Composition: 15 Al-5 Cr-1 Re-2 Ta-0.1 Hf', 'Shape parameter ratio (e)': 'Volume fraction (Vf )', 'Volume fraction (Vf )': 'Particle length (nm)', 'Particle length (nm)': '', '': ''} |  |  | Cr: Composition: 15 Al-5 Cr-1 Re-2 Ta-0.1 Hf; Ta: Shape parameter ratio (e); Re: Composition: 15 Al-5 Cr-1 Re-2 Ta-0.1 Hf; Ir: Composition: 15 Al-5 Cr-1 Re-2 Ta-0.1 Hf
| 10.1016/j.actamat.2011.12.008 |  | Alloy |  |  |  | {'percentage': 'at.%', 'Pt': 'Pt', 'Shape parameter ratio (e)': '', 'Volume fraction (Vf )': '', 'Particle length (nm)': '', '': ''} |  |  | Cr: Ru; Re: W; Ir: Ir
| 10.1016/j.actamat.2011.12.008 |  | D19 |  |  |  | {'percentage': 'at.%', 'Pt': '2.5', 'Shape parameter ratio (e)': '0.66 (+-0.02)', 'Volume fraction (Vf )': '291', 'Particle length (nm)': '', '': ''} |  |  | Cr: 1; Ta: 0.21; Re: 1; Ir: 0
| 10.1016/j.actamat.2011.12.008 |  | D22 |  |  |  | {'percentage': 'at.%', 'Pt': '2.5', 'Shape parameter ratio (e)': '', 'Volume fraction (Vf )': '283', 'Particle length (nm)': '', '': ''} |  |  | Cr: 2; Ta: 0.14; Re: 2; Ir: 0
| 10.1016/j.actamat.2011.12.008 |  | DOE phase II: low Al |  |  |  | {'percentage': 'at.%', 'Pt': 'Composition: 13 Al-2.5 Pt-1 Re-2 Ta-0.1 Hf', 'Shape parameter ratio (e)': '', 'Volume fraction (Vf )': '', 'Particle length (nm)': '', '': ''} |  |  | Cr: Composition: 13 Al-2.5 Pt-1 Re-2 Ta-0.1 Hf; Re: Composition: 13 Al-2.5 Pt-1 Re-2 Ta-0.1 Hf; Ir: Composition: 13 Al-2.5 Pt-1 Re-2 Ta-0.1 Hf
| 10.1016/j.actamat.2011.12.008 |  | Alloy |  |  |  | {'percentage': 'at.%', 'Pt': 'Ir', 'Shape parameter ratio (e)': '', 'Volume fraction (Vf )': '', 'Particle length (nm)': '', '': ''} |  |  | Cr: W; Re: Ru; Ir: Cr
| 10.1016/j.actamat.2011.12.008 |  | E1 |  |  |  | {'percentage': 'at.%', 'Pt': '0', 'Shape parameter ratio (e)': '0.56 (+-0.02)', 'Volume fraction (Vf )': '325', 'Particle length (nm)': '', '': ''} |  |  | Cr: 1; Ta: 0.70; Re: 1; Ir: 5
| 10.1016/j.actamat.2011.12.008 |  | E2 |  |  |  | {'percentage': 'at.%', 'Pt': '0', 'Shape parameter ratio (e)': '', 'Volume fraction (Vf )': '257', 'Particle length (nm)': '', '': ''} |  |  | Cr: 2; Ta: 0.11; Re: 2; Ir: 5
| 10.1016/j.actamat.2011.12.008 |  | E5 |  |  |  | {'percentage': 'at.%', 'Pt': '0', 'Shape parameter ratio (e)': '', 'Volume fraction (Vf )': '315', 'Particle length (nm)': '', '': ''} |  |  | Cr: 1; Ta: 0.08; Re: 1; Ir: 10
| 10.1016/j.actamat.2011.12.008 |  | E6 |  |  |  | {'percentage': 'at.%', 'Pt': '0', 'Shape parameter ratio (e)': '', 'Volume fraction (Vf )': '330', 'Particle length (nm)': '', '': ''} |  |  | Cr: 2; Ta: 0.67; Re: 2; Ir: 10
| 10.1016/j.actamat.2011.12.008 |  | DOE phase III |  |  |  | {'percentage': 'at.%', 'Pt': '', 'Shape parameter ratio (e)': '', 'Volume fraction (Vf )': '', 'Particle length (nm)': '', '': ''}
| 10.1016/j.actamat.2011.12.008 |  | Alloy |  |  |  | {'percentage': 'at.%', 'Pt': 'Al', 'Shape parameter ratio (e)': 'Ti', 'Volume fraction (Vf )': 'Hf', 'Particle length (nm)': 'C', '': ''} |  |  | Cr: Ru; Ta: Mo; Re: Si; Ir: Cr
| 10.1016/j.actamat.2011.12.008 |  | PX-2 |  |  |  | {'percentage': 'at.%', 'Pt': '14.5', 'Shape parameter ratio (e)': '0.5', 'Volume fraction (Vf )': '0.1', 'Particle length (nm)': '0', '': '289'} |  |  | Cr: 0; Ta: 1; Re: 0.5; Ir: 7.5
| 10.1016/j.actamat.2011.12.008 |  | PX-5 |  |  |  | {'percentage': 'at.%', 'Pt': '13.5', 'Shape parameter ratio (e)': '0.5', 'Volume fraction (Vf )': '0.1', 'Particle length (nm)': '0.1', '': '298'} |  |  | Cr: 0; Ta: 1; Re: 0.5; Ir: 7.5
| 10.1016/j.actamat.2012.01.042 |  | 718 |  |  |  | {'percentage': 'wt.%', 'P': '0.007'} |  |  | Co: -; Al: 0.45; W: -; Ti: 1.00; Cr: 18.10; B: 0.004; Mo: 2.80; Nb: 5.40; Fe: 18.00; C: 0.025
| 10.1016/j.actamat.2012.01.042 |  | 718Plus |  |  |  | {'percentage': 'wt.%', 'P': '0.014'} |  |  | Co: 9.0; Al: 1.45; W: 1.0; Ti: 0.70; Cr: 18.00; B: 0.004; Mo: 2.75; Nb: 5.45; Fe: 10.00; C: 0.020
| 10.1016/j.actamat.2012.01.054 |  | Co-Ni-based |  |  |  | {'percentage': 'wt.%'} |  |  | Co: Bal. (37.2); Ni: 31.0 (31.6); Ti: 0.8 (1.0); Cr: 19.0 (22.6); B: 0.003 (0.17); Mo: 10.1 (6.5); Nb: 1.5 (1.0); Fe: 2.1 (2.2); Zr: 0.01 (0.007); C: 0.02 (0.1)
| 10.1016/j.actamat.2012.03.023 |  | CMSX-6 |  |  |  | {'percentage': 'wt.%'} |  |  | Co: 5,0; Al: 4,8; W: -; Ni: Balance; Ti: 4,7; Cr: 9,8; Ta: 2,0; Mo: 3,0; Re: -
| 10.1016/j.actamat.2012.03.023 |  | CMSX-4 |  |  |  | {'percentage': 'wt.%'} |  |  | Co: 9,6; Al: 5,6; W: 6,4; Ni: Balance; Ti: 1,0; Cr: 6,4; Ta: 6,5; Mo: 0,6; Re: 3,0
| 10.1016/j.actamat.2012.05.023 |  | SRR99 |  |  |  | {'percentage': 'wt.%', 'Alloy': 'SRR99'} |  |  | Co: 5; Al: 5.5; W: 10; Ni: Bal; Ti: 2.2; Cr: 8; Ta: 3; Mo: -; Re: -; Ru: -
| 10.1016/j.actamat.2012.05.023 |  | CMSX-4 |  |  |  | {'percentage': 'wt.%', 'Alloy': 'CMSX-4'} |  |  | Co: 9; Al: 5.6; W: 6; Ni: Bal; Ti: 1; Cr: 6.5; Ta: 6.5; Mo: 0.6; Re: 3; Ru: -
| 10.1016/j.actamat.2012.05.023 |  | TMS-75 |  |  |  | {'percentage': 'wt.%', 'Alloy': 'TMS-75'} |  |  | Co: 12; Al: 6; W: 6; Ni: Bal; Ti: -; Cr: 3; Ta: 6; Mo: 2; Re: 5; Ru: -
| 10.1016/j.actamat.2012.05.023 |  | PW1497 |  |  |  | {'percentage': 'wt.%', 'Alloy': 'PW1497'} |  |  | Co: 16.5; Al: 5.55; W: 6; Ni: Bal; Ti: -; Cr: 2; Ta: 8.25; Mo: 2; Re: 5.95; Ru: 3
| 10.1016/j.actamat.2012.06.036 |  | Rene N5 |  |  |  | {'percentage': 'wt.%'} |  |  | Co: 8; Al: 6.2; W: 5; Ni: Bal.; Cr: 7; Ta: 6.5; Mo: 2; Re: 3; Hf: 0.2
| 10.1016/j.actamat.2012.06.036 |  | SCA425+ SX |  |  |  | {'percentage': 'wt.%'} |  |  | Co: 5; Al: 4.6; W: 4; Ni: Bal.; Cr: 15.5; Ta: 8; Mo: 1; Re: -; Hf: 0.1
| 10.1016/j.actamat.2012.09.005 |  | RR1000 |  |  |  | {'percentage': 'wt.%'} |  |  | Co: 14.0-19.0; Al: 2.85-3.15; Ti: 3.45-4.15; Cr: 14.35-15.15; Ta: 1.35-2.15; B: 0.01-0.025; Mo: 4.25-5.25; Zr: 0.05-0.07; Hf: 0.0-1.0; C: 0.012-0.033
| 10.1016/j.actamat.2012.09.040 |  | Inconel 600 |  |  |  | {'percentage': 'at.%', 'Cu': '30.3', 'Ag': '1.2', 'O': '15.2', 'Probable phase': '(Cu,Al)3Ti3O'} |  |  | Al: 8.4; Ni: 0.2; Ti: 44.5; Cr: 0.0; Fe: 0.2
| 10.1016/j.actamat.2012.09.040 |  | Inconel 600 |  |  |  | {'percentage': 'at.%', 'Cu': '6.0', 'Ag': '0.3', 'O': '0.2', 'Probable phase': '(Ni,Cu)2TiAl'} |  |  | Al: 27.1; Ni: 38.8; Ti: 24.6; Cr: 0.5; Fe: 2.5
| 10.1016/j.actamat.2012.09.040 |  | Inconel 600 |  |  |  | {'percentage': 'at.%', 'Cu': '51.7', 'Ag': '0.2', 'O': '0.1', 'Probable phase': 'Cu2TiAl'} |  |  | Al: 21.2; Ni: 1.1; Ti: 25.5; Cr: 0.1; Fe: 0.2
| 10.1016/j.actamat.2012.09.040 |  | Inconel 600 |  |  |  | {'percentage': 'at.%', 'Cu': '78.4', 'Ag': '1.1', 'O': '0.1', 'Probable phase': 'Cu(Al)'} |  |  | Al: 20.4; Ni: 0.0; Ti: 0.0; Cr: 0.0; Fe: 0.0
| 10.1016/j.actamat.2012.11.024 |  | None |  |  |  | {'percentage': 'wt.%'} |  |  | Co: 9.7; Al: 5.6; W: 6.4; Ni: Bal.; Ti: 1.0; Cr: 6.5; Ta: 6.5; Mo: 0.6; Re: 3.0
| 10.1016/j.actamat.2012.11.041 |  | Co-Cr-Mo |  |  |  | {'percentage': 'wt.%', 'N': '0.04', 'O': '0.03', 'S': '0.001'} |  |  | Co: Bal.; Cr: 27.8; Mo: 6.50; Mn: 0.42; Si: 0.60; C: 0.09
| 10.1016/j.actamat.2012.11.041 |  | Co-Cr-Mo |  |  |  | {'percentage': 'wt.%', 'N': '(0.16)', 'O': '(0.11)', 'S': '(0.002)'} |  |  | Co: (Bal.); Cr: (30.8); Mo: (3.90); Mn: (0.44); Si: (1.23); C: (0.43)
text | 10.1016/j.actamat.2012.12.004 |  | alloy | solvus | 1162 | °C
| 10.1016/j.actamat.2012.12.004 |  | TMW-4M3 |  |  |  | {'Alloy': 'TMW-4M3', "Volume fraction of g'": '0.495'} |  |  | Co: 25.0; Al: 2.30; W: 1.20; Ni: Bal.; Ti: 6.20; Cr: 13.5; B: 0.02; Mo: 2.8; Zr: 0.03; C: 0.03
| 10.1016/j.actamat.2012.12.017 |  | wt.% |  |  |  | {'percentage': 'wt.%'} |  |  | Co: 18.5; Al: 3.0; Ni: 52.3; Ti: 3.6; Cr: 15.0; Ta: 2.0; B: 0.015; Mo: 5.0; Zr: 0.06; Hf: 0.5; C: 0.027
| 10.1016/j.actamat.2012.12.017 |  | at.% |  |  |  | {'percentage': 'at.%'} |  |  | Co: 17.9; Al: 6.4; Ni: 50.9; Ti: 4.3; Cr: 16.5; Ta: 0.6; B: 0.079; Mo: 3.0; Zr: 0.04; Hf: 0.2; C: 0.128
| 10.1016/j.actamat.2013.01.031 |  | RR1000 |  |  |  | {'percentage': 'at.%'} |  |  | Co: 21.7; Al: 7.7; Ni: Bal.; Ti: 5.2; Cr: 19.9; Ta: 0.8; B: 0.09; Mo: 3.6; Zr: 0.05; Hf: 0.2; C: 0.15
| 10.1016/j.actamat.2013.02.050 |  | Ni/Co/Fe-rich oxide |  |  |  | {'O': '43.8'} |  |  | Co: 8.1; Al: 1.8; Ni: 34.4; Cr: 3.1; Nb: 1.1; Fe: 6.4
| 10.1016/j.actamat.2013.02.050 |  | Ni-rich oxide |  |  |  | {'O': '45.1'} |  |  | Co: 7.1; Al: 1.2; Ni: 40.5; Cr: 2.5; Nb: 1.1; Fe: 1.2
| 10.1016/j.actamat.2013.02.050 |  | Ni/Fe-rich oxide |  |  |  | {'O': '48.7'} |  |  | Co: 6.6; Al: 3.7; Ni: 18.1; Cr: 7.0; Nb: 1.1; Fe: 13.6
| 10.1016/j.actamat.2013.02.050 |  | Cr-rich oxide |  |  |  | {'O': '58.3'} |  |  | Co: 2.7; Al: 4.4; Ni: 9.2; Cr: 18.1; Nb: 4.2; Fe: 2.1
| 10.1016/j.actamat.2013.02.050 |  | Al-rich oxide |  |  |  | {'O': '62.6'} |  |  | Co: 2.5; Al: 7.3; Ni: 4.1; Cr: 18.5; Nb: 3.3; Fe: 1.6
| 10.1016/j.actamat.2013.02.050 |  | Nb-rich oxide |  |  |  | {'O': '60.0'} |  |  | Co: 1.4; Al: 4.6; Ni: 10.5; Cr: 15.3; Nb: 8.0; Fe: 1.1
| 10.1016/j.actamat.2013.02.050 |  | Metal near oxide |  |  |  | {'O': '4.1'} |  |  | Co: 9.3; Al: 1.8; Ni: 61.0; Cr: 12.4; Nb: 2.2; Fe: 5.7
| 10.1016/j.actamat.2013.02.050 |  | Matrix near oxide |  |  |  | {'O': '2.8'} |  |  | Co: 11.3; Al: 1.7; Ni: 55.1; Cr: 17.9; Nb: 1.4; Fe: 7.8
| 10.1016/j.actamat.2013.02.050 |  | g' Near oxide |  |  |  | {'O': '4.5'} |  |  | Co: 4.3; Al: 11.2; Ni: 64.4; Cr: 1.6; Nb: 8.3; Fe: 1.3
| 10.1016/j.actamat.2013.02.050 |  | Untested metal |  |  |  | {'O': '<0.01'} |  |  | Co: 9.5; Al: 3.4; Ni: 50.9; Cr: 20.3; Nb: 3.3; Fe: 9.9
| 10.1016/j.actamat.2013.02.050 |  | Untested matrix |  |  |  | {'O': '<0.01'} |  |  | Co: 11.3; Al: 0.7; Ni: 43.2; Cr: 28.7; Nb: 1.2; Fe: 13.0
| 10.1016/j.actamat.2013.02.050 |  | Untested g' |  |  |  | {'O': '<0.01'} |  |  | Co: 4.0; Al: 10.9; Ni: 69.0; Cr: 0.8; Nb: 9.4; Fe: 1.3
| 10.1016/j.actamat.2013.07.039 |  | IN718 |  |  |  | {'percentage': 'wt.%', 'Cu': '0.3'} |  |  | Co: 1.0; Al: 0.20-0.80; Ni: 50-55; Ti: 0.35; Cr: 17-21; B: 0.06; Mo: 2.80-3.30; Nb: 4.75-5.50; Mn: 0.35; Si: 0.35; Fe: Bal.; C: 0.08
| 10.1016/j.actamat.2013.07.039 |  | IN718 |  |  |  | {'percentage': 'wt.%', 'Cu': '0.1'} |  |  | Co: 1; Al: 0.5; Ni: 52; Ti: 0.9; Cr: 18; B: 0.009; Mo: 3; Nb: 5; Mn: 0.35; Si: 0.35; Fe: 19; C: 0.05
| 10.1016/j.actamat.2013.09.018 |  | Fig. 2(c) |  |  |  | {'percentage': 'at.%', 'Element': 'Fig. 2(c)'} |  |  | Co: 5.7; Al: 12.3; Ni: 66.1; Ti: 9.8; Cr: 2.1; Ta: 2.5; Mo: 1.7
| 10.1016/j.actamat.2013.09.021 |  | 1 |  |  |  | {'percentage': 'at.%', 'Reported': '0.156+-0.004', 'Measured': '0.1383+-0.0073'} |  |  | Al: 0.0524; Cr: 0.1424
| 10.1016/j.actamat.2013.09.021 |  | 2 |  |  |  | {'percentage': 'at.%', 'Reported': '0.096+-0.029', 'Measured': '0.1040+-0.0034'} |  |  | Al: 0.0624; Cr: 0.0964
| 10.1016/j.actamat.2013.09.021 |  | 3 |  |  |  | {'percentage': 'at.%', 'Reported': '0.164+-0.006', 'Measured': '0.1461+-0.0068'} |  |  | Al: 0.0756; Cr: 0.0856
| 10.1016/j.actamat.2013.10.008 |  | DCP-AES |  |  |  | {'percentage': 'at.%', 'Sc': '0.055', 'Er': '0.005'} |  |  | Si: 0.050; Zr: 0.020
| 10.1016/j.actamat.2013.10.008 |  | DCP-AES |  |  |  | {'percentage': 'at.%', 'Sc': '0.056', 'Er': '0.007'} |  |  | Si: 0.044; Zr: 0.021
| 10.1016/j.actamat.2013.10.008 |  | DCP-AES |  |  |  | {'percentage': 'at.%', 'Sc': '0.0530(7)', 'Er': '0.0039(2)'} |  |  | Si: 0.0401(6); Zr: 0.0143(4)
| 10.1016/j.actamat.2013.10.017 |  | None |  |  |  | {'percentage': 'wt.%', 'N': '0.20', 'O': '0.023'} |  |  | Co: Bal.; Ni: 0.18; Cr: 28.4; Mo: 6.66; Mn: 0.69; Si: 0.45; C: 0.23
| 10.1016/j.actamat.2013.12.011 |  | TMS-6 |  |  |  | {'percentage': 'wt.%'} |  |  | Co: 0; Al: 5; W: 8.8; Ni: Bal.; Ti: 0; Cr: 8.3; Ta: 10.4; Mo: 0; Re: 0; Nb: 0; Hf: 0; Ru: 0
| 10.1016/j.actamat.2013.12.011 |  | TMS-82 |  |  |  | {'percentage': 'wt.%'} |  |  | Co: 7.8; Al: 5.3; W: 8.7; Ni: Bal.; Ti: 0.5; Cr: 4.9; Ta: 6.3; Mo: 1.9; Re: 2.4; Nb: 0; Hf: 0.1; Ru: 0
| 10.1016/j.actamat.2013.12.011 |  | TMS-75 |  |  |  | {'percentage': 'wt.%'} |  |  | Co: 12; Al: 6; W: 6; Ni: Bal.; Ti: 0; Cr: 3; Ta: 6; Mo: 2; Re: 5; Nb: 0; Hf: 0.1; Ru: 0
| 10.1016/j.actamat.2013.12.011 |  | TMS-138++B |  |  |  | {'percentage': 'wt.%'} |  |  | Co: 5.6; Al: 5.6; W: 5.6; Ni: Bal.; Ti: 0; Cr: 2.8; Ta: 5; Mo: 2.8; Re: 6.9; Nb: 0.5; Hf: 0.1; Ru: 5
| 10.1016/j.actamat.2014.01.056 |  | CoAl |  |  |  | {'percentage': 'at.%'} |  |  | Co: 63.1; Al: 28.7; W: 1.0; Ta: 2.0
| 10.1016/j.actamat.2014.01.056 |  | bcc Co |  |  |  | {'percentage': 'at.%'} |  |  | Co: 93.3; Al: 5.8; W: 0.5; Ta: 0.2
| 10.1016/j.actamat.2014.01.056 |  | fcc Co (g) |  |  |  | {'percentage': 'at.%'} |  |  | Co: 81.8; Al: 7.3; W: 10.1; Ta: 0.7
| 10.1016/j.actamat.2014.03.001 |  | Hf1 |  |  |  | {'Hf/Pd/Pt': '0.14 Hf', 'Oxidation cycles': '256', 'Co , cycles (measured)': '-'} |  |  | Al: 39.13; Ni: 55.04; Cr: 5.69
| 10.1016/j.actamat.2014.03.001 |  | Hf2 |  |  |  | {'Hf/Pd/Pt': '0.32 Hf', 'Oxidation cycles': '1452', 'Co , cycles (measured)': '620'} |  |  | Al: 38.74; Ni: 55.46; Cr: 5.47
| 10.1016/j.actamat.2014.03.001 |  | Hf3 |  |  |  | {'Hf/Pd/Pt': '0.57 Hf', 'Oxidation cycles': '1452', 'Co , cycles (measured)': '620'} |  |  | Al: 39.06; Ni: 54.8; Cr: 5.57
| 10.1016/j.actamat.2014.03.001 |  | Hf4 |  |  |  | {'Hf/Pd/Pt': '0.69 Hf', 'Oxidation cycles': '1152', 'Co , cycles (measured)': '1410'} |  |  | Al: 34.45; Ni: 58.8; Cr: 6.06
| 10.1016/j.actamat.2014.03.001 |  | Hf5 |  |  |  | {'Hf/Pd/Pt': '0.69 Hf', 'Oxidation cycles': '256', 'Co , cycles (measured)': '-'} |  |  | Al: 34.45; Ni: 58.8; Cr: 6.06
| 10.1016/j.actamat.2014.03.001 |  | Pd1 |  |  |  | {'Hf/Pd/Pt': '2.28 Pd', 'Oxidation cycles': '256', 'Co , cycles (measured)': '-'} |  |  | Al: 40.36; Ni: 52.45; Cr: 4.9
| 10.1016/j.actamat.2014.03.001 |  | Pd2 |  |  |  | {'Hf/Pd/Pt': '5.02 Pd', 'Oxidation cycles': '1452', 'Co , cycles (measured)': '230'} |  |  | Al: 39.83; Ni: 50.39; Cr: 4.76
| 10.1016/j.actamat.2014.03.001 |  | Pd3 |  |  |  | {'Hf/Pd/Pt': '9.25 Pd', 'Oxidation cycles': '1452', 'Co , cycles (measured)': '400'} |  |  | Al: 38.72; Ni: 47.02; Cr: 5.01
| 10.1016/j.actamat.2014.03.001 |  | Pd4 |  |  |  | {'Hf/Pd/Pt': '12.44 Pd', 'Oxidation cycles': '1152', 'Co , cycles (measured)': '1100'} |  |  | Al: 32.9; Ni: 48.9; Cr: 5.8
| 10.1016/j.actamat.2014.03.001 |  | Pd5 |  |  |  | {'Hf/Pd/Pt': '12.44 Pd', 'Oxidation cycles': '256', 'Co , cycles (measured)': ''} |  |  | Al: 32.9; Ni: 48.9; Cr: 5.8
| 10.1016/j.actamat.2014.03.001 |  | Pt1 |  |  |  | {'Hf/Pd/Pt': '2.70 Pt', 'Oxidation cycles': '256', 'Co , cycles (measured)': '-'} |  |  | Al: 34.31; Ni: 57.06; Cr: 5.93
| 10.1016/j.actamat.2014.03.001 |  | Pt2 |  |  |  | {'Hf/Pd/Pt': '5.62 Pt', 'Oxidation cycles': '1452', 'Co , cycles (measured)': '950'} |  |  | Al: 33.8; Ni: 54.88; Cr: 5.71
| 10.1016/j.actamat.2014.03.001 |  | Pt3 |  |  |  | {'Hf/Pd/Pt': '9.91 Pt', 'Oxidation cycles': '1452', 'Co , cycles (measured)': '1150'} |  |  | Al: 33.58; Ni: 50.77; Cr: 5.74
| 10.1016/j.actamat.2014.03.001 |  | Pt4 |  |  |  | {'Hf/Pd/Pt': '14.11 Pt', 'Oxidation cycles': '1152', 'Co , cycles (measured)': '1500'} |  |  | Al: 32.2; Ni: 47.8; Cr: 5.98
| 10.1016/j.actamat.2014.03.001 |  | Pt5 |  |  |  | {'Hf/Pd/Pt': '14.11 Pt', 'Oxidation cycles': '256', 'Co , cycles (measured)': '-'} |  |  | Al: 32.2; Ni: 47.8; Cr: 5.98
| 10.1016/j.actamat.2014.03.052 |  | GTD444(DS) |  |  |  | {'percentage': 'wt.%', 'Ref.': '[55]'} |  |  | Co: 8; Al: 4.2; W: 6; Ni: Bal.; Ti: 3.5; Cr: 9.7; Ta: 4.7; Mo: 1.5; Re: -; Nb: 0.5; Hf: 0.15
| 10.1016/j.actamat.2014.03.052 |  | Rene N5(SX) |  |  |  | {'percentage': 'wt.%', 'Ref.': '[56,57]'} |  |  | Co: 7.5; Al: 6.2; W: 5; Ni: Bal.; Ti: -; Cr: 7; Ta: 6.5; Mo: 1.5; Re: 3; Nb: -; Hf: 0.15
| 10.1016/j.actamat.2014.03.064 |  | ME-9 |  |  |  | {'percentage': 'at.%'} |  |  | Co: 7.74; Al: 14.6; W: 2.31; Ni: Bal.; Cr: 8.18; Ta: 1.95; Mo: 0.95; Re: 1.74; Hf: 0.05; C: 0.63
| 10.1016/j.actamat.2014.03.064 |  | ME-15 |  |  |  | {'percentage': 'at.%'} |  |  | Co: 7.31; Al: 15.1; W: 0.75; Ni: Bal.; Cr: 7.73; Ta: 1.97; Mo: 0.90; Re: 0.46; Hf: 0.05; C: 0.67
| 10.1016/j.actamat.2014.03.064 |  | Quaternary |  |  |  | {'percentage': 'at.%'} |  |  | Co: -; Al: 10.0; W: 2.0; Ni: Bal.; Cr: 8.5; Ta: -; Mo: -; Re: -; Hf: -; C: -
| 10.1016/j.actamat.2014.03.064 |  | Quinary |  |  |  | {'percentage': 'at.%'} |  |  | Co: -; Al: 10.0; W: 1.0; Ni: Bal.; Cr: 8.5; Ta: 1.0; Mo: -; Re: -; Hf: -; C: -
| 10.1016/j.actamat.2014.04.028 |  | RR1000 |  |  |  | {'percentage': 'wt.%'} |  |  | Co: 14.0-19.0; Al: 2.85-3.15; Ti: 3.45-4.15; Cr: 14.35-15.15; Ta: 1.35-2.15; B: 0.01-0.025; Mo: 4.25-5.25; Zr: 0.05-0.07; Hf: 0.0-1.0; C: 0.012-0.033
| 10.1016/j.actamat.2014.04.037 |  | CoNi-A |  |  |  | {'percentage': 'at.%', 'Creep temp. (degC)': '900', 'Stress (MPa)': '310', 'Strain (%)': '0.5', 'Hours to interruption': '106', '[?] min (10-8 s-1)': '0.75'} |  |  | Co: 45.9; Al: 9.8; W: 6.3; Ni: 29.2; Cr: 6.4; Ta: 2.4
| 10.1016/j.actamat.2014.04.037 |  | CoNi-C |  |  |  | {'percentage': 'at.%', 'Creep temp. (degC)': '900', 'Stress (MPa)': '275', 'Strain (%)': '2.1', 'Hours to interruption': '117', '[?] min (10-8 s-1)': '1'} |  |  | Co: 38.0; Al: 9.3; W: 6.9; Ni: 38.0; Cr: 6.3; Ta: 1.4
| 10.1016/j.actamat.2014.04.039 |  | RR1000 |  |  |  | {'percentage': 'wt.%'} |  |  | Al: 3; Ti: 3.6; Cr: 15; Ta: 2; B: 0.015; Mo: 5; Zr: 0.06; Hf: 0.5; C: 0.027
| 10.1016/j.actamat.2014.04.075 |  | Min at.% |  |  |  | {'percentage': 'at.%'} |  |  | Co: 2; Al: 2; W: 0; Ti: 1; Cr: 4; Ta: 0; B: 0.078; Mo: 0; Zr: 0.038; C: 0.128
| 10.1016/j.actamat.2014.04.075 |  | Max at.% |  |  |  | {'percentage': 'at.%'} |  |  | Co: 22; Al: 12; W: 2; Ti: 7; Cr: 24; Ta: 2; B: 0.078; Mo: 4; Zr: 0.038; C: 0.128
| 10.1016/j.actamat.2014.05.033 |  | DD6 |  |  |  | {'percentage': 'wt.%'} |  |  | Co: 9; Al: 5.6; W: 8; Ni: Balance; Cr: 4.3; Ta: 7.5; Mo: 2; Re: 2; Nb: 0.5; Hf: 0.1
| 10.1016/j.actamat.2014.06.020 |  | Ternary |  |  |  | {'percentage': 'at.%', '': '38+-2'} |  |  | Co: 85.5¦76.6; Al: 1.1; W: 2.6; Ti: --; Ta: --
| 10.1016/j.actamat.2014.06.020 |  | +2Ti |  |  |  | {'percentage': 'at.%', '': '57+-1'} |  |  | Co: 85.0¦76.4; Al: 1.0; W: 2.4; Ti: 2.5; Ta: --
| 10.1016/j.actamat.2014.06.020 |  | +2Ta |  |  |  | {'percentage': 'at.%', '': '56+-1'} |  |  | Co: 85.0¦75.5; Al: 1.0; W: 2.7; Ti: --; Ta: 5.3
| 10.1016/j.actamat.2014.06.020 |  | +2Ti+2Ta |  |  |  | {'percentage': 'at.%', '': '76+-2'} |  |  | Co: 87.4¦75.9; Al: 1.0; W: 3.4; Ti: 3.3; Ta: 8.1
| 10.1016/j.actamat.2014.07.036 |  | RR1000 |  |  |  | {'percentage': 'wt.%'} |  |  | Co: 18.5; Al: 3; Ni: Bal.; Ti: 3.6; Cr: 15; Ta: 2; B: 0.015; Mo: 5; Zr: 0.06; Hf: 0.5; C: 0.027
table | 10.1016/j.actamat.2014.08.033 | Heat treatment schedules and creep test conditions for investigated alloys. | Ternary | g'-solvus (degC) | 1033 | °C | {'percentage': 'at.%'} | {'Alloy': 'Ternary', "g'-solvus (degC)": '1033', 'Solution HT': '1350degC-12h', 'Aging HT': '950degC-120h', 'Creep Temp. (degC)': '900', 'Creep Stress (MPa)': '345', 'Min. Creep Rate (x10-8 s-1)': '0.8'} |  | Co: 79.9; Al: 9.4; W: 10.7; Ni: -; Cr: -; Ta: -
table | 10.1016/j.actamat.2014.08.033 | Heat treatment schedules and creep test conditions for investigated alloys. | 2Ta | g'-solvus (degC) | 1079 | °C | {'percentage': 'at.%'} | {'Alloy': '2Ta', "g'-solvus (degC)": '1079', 'Solution HT': '1350degC-12h', 'Aging HT': '1000degC-100h', 'Creep Temp. (degC)': '900', 'Creep Stress (MPa)': '345', 'Min. Creep Rate (x10-8 s-1)': '0.7'} |  | Co: 79.4; Al: 8.8; W: 9.8; Ni: -; Cr: -; Ta: 2
table | 10.1016/j.actamat.2014.08.033 | Heat treatment schedules and creep test conditions for investigated alloys. | CrTa | g'-solvus (degC) | 975 | °C | {'percentage': 'at.%'} | {'Alloy': 'CrTa', "g'-solvus (degC)": '975', 'Solution HT': '1300degC-6h', 'Aging HT': '900degC-150h', 'Creep Temp. (degC)': '900', 'Creep Stress (MPa)': '310', 'Min. Creep Rate (x10-8 s-1)': '1.4'} |  | Co: 78.4; Al: 7.8; W: 7.8; Ni: -; Cr: 4.5; Ta: 1.5
table | 10.1016/j.actamat.2014.08.033 | Heat treatment schedules and creep test conditions for investigated alloys. | 6Ti | g'-solvus (degC) | 1085 | °C | {'percentage': 'at.%'} | {'Alloy': '6Ti', "g'-solvus (degC)": '1085', 'Solution HT': '1225degC-12h', 'Aging HT': '1000degC-100h', 'Creep Temp. (degC)': '900', 'Creep Stress (MPa)': '310', 'Min. Creep Rate (x10-8 s-1)': '2.3'} |  | Co: 79; Al: 6.7; W: 8.1; Ni: -; Cr: -; Ta: -
table | 10.1016/j.actamat.2014.08.033 | Heat treatment schedules and creep test conditions for investigated alloys. | CoNi-A | g'-solvus (degC) | 1150 | °C | {'percentage': 'at.%'} | {'Alloy': 'CoNi-A', "g'-solvus (degC)": '1150', 'Solution HT': '1215degC-12h', 'Aging HT': '1000degC-100h', 'Creep Temp. (degC)': '900', 'Creep Stress (MPa)': '310', 'Min. Creep Rate (x10-8 s-1)': '0.7'} |  | Co: 45.9; Al: 9.8; W: 6.3; Ni: 29.2; Cr: 6.4; Ta: 2.4
table | 10.1016/j.actamat.2014.08.033 | Heat treatment schedules and creep test conditions for investigated alloys. | CoNi-C | g'-solvus (degC) | 1134 | °C | {'percentage': 'at.%'} | {'Alloy': 'CoNi-C', "g'-solvus (degC)": '1134', 'Solution HT': '1215degC-12h', 'Aging HT': '1000degC-100h', 'Creep Temp. (degC)': '900', 'Creep Stress (MPa)': '275', 'Min. Creep Rate (x10-8 s-1)': '1'} |  | Co: 38; Al: 11.2; W: 6.5; Ni: 38; Cr: -; Ta: 2.8
| 10.1016/j.actamat.2014.08.047 |  | NGK-6 |  |  |  | {'percentage': 'wt.%'} |  |  | Co: 11-13; Al: 4.5-5; W: 8-10; Ni: Bal; Ti: 2-2.5; Cr: 4-5; Ta: 1-2; Mo: 3-5; Nb: 1.5-2; Zr: 0.01; Hf: 0.5
| 10.1016/j.actamat.2014.08.047 |  | NGK-6 |  |  |  | {'percentage': 'wt.%'} |  |  | Co: 12.26; Al: 4.26; W: 8.04; Ni: 61.08; Ti: 1.07; Cr: 5.06; Ta: 2.04; Mo: 3.47; Nb: 1.79; Zr: 0.00; Hf: 1.30
| 10.1016/j.actamat.2014.08.047 |  | NGK-6 |  |  |  | {'percentage': 'wt.%'} |  |  | Co: 11.47; Al: 4.68; W: 8.27; Ni: 61.72; Ti: 1.85; Cr: 4.42; Ta: 3.81; Mo: 1.97; Nb: 1.51; Zr: 0.00; Hf: 0.29
| 10.1016/j.actamat.2014.08.047 |  | NGK-6 |  |  |  | {'percentage': 'wt.%'} |  |  | Co: 9.96; Al: 7.29; W: 5.20; Ni: 66.22; Ti: 1.88; Cr: 2.68; Ta: 0.33; Mo: 2.13; Nb: 2.19; Zr: 0.46; Hf: 1.68
| 10.1016/j.actamat.2014.08.047 |  | NGK-6 |  |  |  | {'percentage': 'wt.%'} |  |  | Co: 8.23; Al: 0.54; W: 2.06; Ni: 52.61; Ti: 0.63; Cr: 1.60; Ta: 0.39; Mo: 1.82; Nb: 3.65; Zr: 9.58; Hf: 18.89
| 10.1016/j.actamat.2014.08.047 |  | NGK-6 |  |  |  | {'percentage': 'wt.%'} |  |  | Co: 12.33; Al: 5.05; W: 10.10; Ni: 58.56; Ti: 1.36; Cr: 5.52; Ta: 2.42; Mo: 3.34; Nb: 1.50; Zr: 0.00; Hf: 0.55
| 10.1016/j.actamat.2014.08.047 |  | NGK-6 |  |  |  | {'percentage': 'wt.%'} |  |  | Co: 2.52; Al: 1.38; W: 5.19; Ni: 11.66; Ti: 10.12; Cr: 0.95; Ta: 23.46; Mo: 2.21; Nb: 28.76; Zr: 1.37; Hf: 12.37
| 10.1016/j.actamat.2014.08.047 |  | NGK-6 |  |  |  | {'percentage': 'wt.%'} |  |  | Co: 1.34; Al: 0.27; W: 4.27; Ni: 6.85; Ti: 10.01; Cr: 0.64; Ta: 25.72; Mo: 2.37; Nb: 27.69; Zr: 2.65; Hf: 18.20
| 10.1016/j.actamat.2014.10.034 |  | AM1 |  |  |  | {'percentage': 'wt.%'} |  |  | Co: 6.5; Al: 5.2; W: 6.0; Ni: Bal.; Ti: 1.2; Cr: 8.0; Ta: 8.0; Mo: 2.0; Fe: <0.2; C: <0.01
| 10.1016/j.actamat.2014.10.034 |  | MC2 |  |  |  | {'percentage': 'wt.%'} |  |  | Co: 5.0; Al: 5.0; W: 8.0; Ni: Bal.; Ti: 1.0; Cr: 8.0; Ta: 6.0; Mo: 2.0; C: <0.01
| 10.1016/j.actamat.2014.10.036 |  | AM1 |  |  |  | {'percentage': 'wt.%'} |  |  | Co: 6.5; Al: 5.2; W: 5.7; Ni: Bal.; Ti: 1.1; Cr: 7.8; Ta: 7.9; Mo: 2.0
| 10.1016/j.actamat.2014.11.009 |  | RR1000 |  |  |  | {'percentage': 'Wt.%'} |  |  | Co: 18.5; Al: 3; Ni: Balance; Ti: 3.6; Cr: 15; Ta: 2; B: 0.015; Mo: 5; Zr: 0.06; Hf: 0.5; C: 0.027
| 10.1016/j.actamat.2014.11.009 |  | RR1000 |  |  |  | {'percentage': 'At.%'} |  |  | Co: 17.94; Al: 6.35; Ni: Balance; Ti: 4.29; Cr: 16.49; Ta: 0.63; B: 0.08; Mo: 2.98; Zr: 0.04; Hf: 0.16; C: 0.13
text | 10.1016/j.actamat.2014.11.016 |  | Elemental | solvus | 800 | °C
text | 10.1016/j.actamat.2014.11.016 |  | alloy | solvus | 866 | °C
text | 10.1016/j.actamat.2014.11.016 |  | alloy | solvus | 866 | °C
text | 10.1016/j.actamat.2014.11.016 |  | Co-10Al-5Mo-2Nb | solvus | 866 | °C | {'': 'g'} |  |  | Co: 83.5+-0.5; Al: 10.3+-0.2; Ni: -; Mo: 4.9+-0.3; Nb: 1.3+-0.1
text | 10.1016/j.actamat.2014.11.016 |  | Co-10Al-5Mo-2Nb | solvus | 866 | °C | {'': "g'"} |  |  | Co: 75.9+-0.4; Al: 10.6+-0.3; Ni: -; Mo: 8.7+-0.2; Nb: 4.8+-0.2
text | 10.1016/j.actamat.2014.11.016 |  | alloy | solvus | 990 | °C
| 10.1016/j.actamat.2014.11.016 |  | CoNi30 |  |  |  | {'': 'g'} |  |  | Co: 55.6+-2; Al: 7.1+-0.4; Ni: 30.5+-0.4; Mo: 5.1+-0.3; Nb: 1.7+-0.3
| 10.1016/j.actamat.2014.11.016 |  | CoNi30 |  |  |  | {'': "g'"} |  |  | Co: 40+-0.6; Al: 10.8+-0.5; Ni: 37.4+-0.4; Mo: 8.1+-0.4; Nb: 3.7+-0.4
| 10.1016/j.actamat.2014.12.011 |  | Model alloy |  |  |  | {'Ph (deg)': 'Model alloy', 'n': '1.4', '': '5.2'} |  |  | Co: 28.8; Al: 17.0; W: 43.7; Ni: 2; Ti: 5.4; Cr: 3.5; Ta: 0.1; Mo: -; Re: 0.1
| 10.1016/j.actamat.2014.12.011 |  | MC2 |  |  |  | {'Ph (deg)': 'MC2', 'n': '1.3', '': '4.8'} |  |  | Co: 19.2; Al: 9.2; W: 53.8; Ni: 5; Ti: 11.4; Cr: 4.4; Ta: 0.1; Mo: -; Re: 0.6
| 10.1016/j.actamat.2014.12.011 | [5 empty] | {'Ph (deg)': '', 'n': '1.2', '': ''} |  |  | Co: 21.6; Al: 8.6; W: 51.2; Ti: 12.0; Cr: 4.2; Ta: 0.2; Mo: -; Re: 0.9
| 10.1016/j.actamat.2014.12.011 |  | Model alloy |  |  |  | {'Ph (deg)': 'Model alloy', 'n': '0.9', '': '5.3'} |  |  | Co: 23.1; Al: 11.1; W: 47.3; Ni: 6; Ti: 14; Cr: 3.6; Ta: -; Mo: -; Re: -
| 10.1016/j.actamat.2014.12.011 |  | Model alloy |  |  |  | {'Ph (deg)': 'Model alloy', 'n': '1.1', '': '5.2'} |  |  | Co: 13.9; Al: 17.0; W: 47.0; Ni: 6; Ti: 16.3; Cr: 3.5; Ta: 0.1; Mo: -; Re: 1.1
| 10.1016/j.actamat.2014.12.011 |  | Model alloy |  |  |  | {'Ph (deg)': 'Model alloy', 'n': '1.4', '': '6.1'} |  |  | Co: 18.4; Al: 19.8; W: 49.6; Ni: 9; Ti: 9.1; Cr: 1.4; Ta: 0.1; Mo: -; Re: 0.2
| 10.1016/j.actamat.2014.12.011 |  | Model alloy |  |  |  | {'Ph (deg)': 'Model alloy', 'n': '1.4', '': '5.0'} |  |  | Co: 17.5; Al: 18.8; W: 47.4; Ni: 6; Ti: 8.7; Cr: 1.4; Ta: 0.1; Mo: 4.5; Re: 0.2
| 10.1016/j.actamat.2014.12.011 |  | CMSX-4 |  |  |  | {'Ph (deg)': 'CMSX-4', 'n': '1.4', '': '5.6'} |  |  | Co: 16.7; Al: 18; W: 45.0; Ni: 2; Ti: 8.3; Cr: 1.3; Ta: 0.1; Mo: 9; Re: 0.2
| 10.1016/j.actamat.2014.12.011 | [5 empty] | {'Ph (deg)': '', 'n': '0.8', '': ''} |  |  | Co: 16.4; Al: 17.4; W: 45.5; Ti: 8.2; Cr: 1.6; Ta: 0.1; Mo: 9.4; Re: 0.6
| 10.1016/j.actamat.2014.12.023 |  | g' |  |  |  | {'percentage': 'at.%', 'Pt': '-'} |  |  | Al: 22.99; Ni: 77.01
| 10.1016/j.actamat.2014.12.023 |  | g |  |  |  | {'percentage': 'at.%', 'Pt': '-'} |  |  | Al: 15.54; Ni: 84.46
| 10.1016/j.actamat.2014.12.023 |  | g' |  |  |  | {'percentage': 'at.%', 'Pt': '5.74'} |  |  | Al: 22.1; Ni: 72.16
| 10.1016/j.actamat.2014.12.023 |  | g |  |  |  | {'percentage': 'at.%', 'Pt': '3.83'} |  |  | Al: 15.28; Ni: 80.9
| 10.1016/j.actamat.2014.12.023 |  | g' |  |  |  | {'percentage': 'at.%', 'Pt': '11.02'} |  |  | Al: 20.78; Ni: 68.2
| 10.1016/j.actamat.2014.12.023 |  | g |  |  |  | {'percentage': 'at.%', 'Pt': '6.73'} |  |  | Al: 14.83; Ni: 78.44
| 10.1016/j.actamat.2014.12.023 |  | g' |  |  |  | {'percentage': 'at.%', 'Pt': '15.89'} |  |  | Al: 20.43; Ni: 63.68
| 10.1016/j.actamat.2014.12.023 |  | g |  |  |  | {'percentage': 'at.%', 'Pt': '8.75'} |  |  | Al: 14.65; Ni: 76.6
| 10.1016/j.actamat.2015.01.029 |  | FeCrAlloy |  |  |  | {'percentage': 'wt.%'} |  |  | Al: 5; Cr: 22; Fe: Bal.
| 10.1016/j.actamat.2015.01.029 |  | NiCrofer 6025HT |  |  |  | {'percentage': 'wt.%'} |  |  | Al: 1.8-2.4; Ni: Bal.; Cr: 24-26; Mn: 0.5; Fe: 8-11
| 10.1016/j.actamat.2015.01.029 |  | Crofer 22 APU |  |  |  | {'percentage': 'wt.%'} |  |  | Al: 0.5; Cr: 22; Mn: 0.6-0.8; Fe: Bal.
| 10.1016/j.actamat.2015.01.040 |  | 8.4 |  |  |  | {'percentage': 'wt.%'} |  |  | Co: 9.1; Al: 5.9; W: 2.4; Ni: Bal; Cr: 11.9; Ta: 4.4; Re: 3.0
| 10.1016/j.actamat.2015.01.040 |  | 8.6 |  |  |  | {'percentage': 'wt.%'} |  |  | Co: 9.6; Al: 5.6; W: 2.5; Ni: Bal; Cr: 9.8; Ta: 5.0; Re: 4.9
| 10.1016/j.actamat.2015.01.040 |  | 8.8 |  |  |  | {'percentage': 'wt.%'} |  |  | Co: 9.4; Al: 5.4; W: 5.8; Ni: Bal; Cr: 7.6; Ta: 4.6; Re: 4.5
| 10.1016/j.actamat.2015.01.040 |  | 9.0 |  |  |  | {'percentage': 'wt.%'} |  |  | Co: 9.8; Al: 5.1; W: 6.0; Ni: Bal; Cr: 5.9; Ta: 6.4; Re: 4.8
| 10.1016/j.actamat.2015.01.050 |  | 2Ta |  |  |  | {'percentage': 'at.%', 'Solution': '1250degC/12hrs', 'Age': '1000degC/100hrs'} |  |  | Co: 79.4; Al: 8.8; W: 9.8; Ni: -; Ti: -; Cr: -; Ta: 2.0
| 10.1016/j.actamat.2015.01.050 |  | CrTa |  |  |  | {'percentage': 'at.%', 'Solution': '1300degC/6hrs', 'Age': '900degC/150hrs'} |  |  | Co: 78.4; Al: 7.8; W: 7.8; Ni: -; Ti: -; Cr: 4.5; Ta: 1.5
| 10.1016/j.actamat.2015.01.050 |  | 6Ti |  |  |  | {'percentage': 'at.%', 'Solution': '1225degC/60hrs', 'Age': '1000degC/100hrs'} |  |  | Co: 79.0; Al: 6.7; W: 8.1; Ni: -; Ti: 6.2; Cr: -; Ta: -
| 10.1016/j.actamat.2015.01.050 |  | CoNi-C |  |  |  | {'percentage': 'at.%', 'Solution': '1230degC/12hrs', 'Age': '950degC/100hrs'} |  |  | Co: 38.0; Al: 9.3; W: 6.9; Ni: 38.0; Ti: -; Cr: 6.4; Ta: 1.4
| 10.1016/j.actamat.2015.01.063 |  | DD3 |  |  |  | {'percentage': 'Weight %'} |  |  | Co: 5; Al: 5.9; W: 5.2; Ni: Balance; Ti: 2.2; Cr: 9.5; Mo: 3.8
| 10.1016/j.actamat.2015.02.023 |  | RR1000 |  |  |  | {'percentage': 'wt.%'} |  |  | Co: 18.5; Al: 3; Ni: bal; Ti: 3.6; Cr: 15; Ta: 2; B: 0.015; Mo: 5; Zr: 0.06; Hf: 0.5; C: 0.027
| 10.1016/j.actamat.2015.03.048 |  | CMSX4 |  |  |  | {'percentage': 'wt.%'} |  |  | Co: 9.6; Al: 5.6; W: 6.4; Ni: base; Ti: 1.0; Cr: 6.4; Ta: 6.5; Mo: 0.6; Re: 3.0
| 10.1016/j.actamat.2015.03.048 |  | CMSX6 |  |  |  | {'percentage': 'wt.%'} |  |  | Co: 5.0; Al: 4.8; W: -; Ni: base; Ti: 4.7; Cr: 9.8; Ta: 2.0; Mo: 3.0; Re: -
| 10.1016/j.actamat.2015.03.050 |  | wt.% |  |  |  | {'percentage': 'wt.%'} |  |  | Co: 9.6; Al: 5.6; W: 6.6; Ni: Bal.; Ti: 1.0; Cr: 6.5; Ta: 6.1; Mo: 0.6; Re: 2.9; Hf: 0.1
| 10.1016/j.actamat.2015.03.060 |  | STAL-15 |  |  |  | {'percentage': 'wt.%', '': 'at.%'} |  |  | Co: 5.06; Al: 9.94; W: 1.23; Ni: bal.; Cr: 17.74; Ta: 2.56; Mo: 0.62; Re: -; Si: -; Hf: 0.03
| 10.1016/j.actamat.2015.03.060 |  | STAL-15 |  |  |  | {'percentage': 'wt.%', '': 'wt.%'} |  |  | Co: 5.03; Al: 4.52; W: 3.80; Ni: bal.; Cr: 15.55; Ta: 7.80; Mo: 1.00; Re: -; Si: -; Hf: 0.10
| 10.1016/j.actamat.2015.03.060 |  | STAL-15-Si |  |  |  | {'percentage': 'wt.%', '': 'at.%'} |  |  | Co: 4.90; Al: 10.00; W: 1.33; Ni: bal.; Cr: 17.87; Ta: 2.69; Mo: 0.63; Re: -; Si: 0.53; Hf: 0.04
| 10.1016/j.actamat.2015.03.060 |  | STAL-15-Si |  |  |  | {'percentage': 'wt.%', '': 'wt.%'} |  |  | Co: 4.86; Al: 4.54; W: 4.12; Ni: bal.; Cr: 15.64; Ta: 8.18; Mo: 1.02; Si: 0.25; Hf: 0.12
| 10.1016/j.actamat.2015.03.060 |  | STAL-15-Re |  |  |  | {'percentage': 'wt.%', '': 'at.%'} |  |  | Co: 5.06; Al: 10.03; W: 0.65; Ni: bal.; Cr: 17.81; Ta: 2.64; Mo: 0.61; Re: 0.64; Si: -; Hf: 0.04
| 10.1016/j.actamat.2015.03.060 |  | STAL-15-Re |  |  |  | {'percentage': 'wt.%', '': 'wt.%'} |  |  | Co: 5.01; Al: 4.55; W: 2.01; Ni: bal.; Cr: 15.57; Ta: 8.04; Mo: 0.99; Re: 1.99; Si: -; Hf: 0.11
| 10.1016/j.actamat.2015.04.035 |  | Nominal (wt.%) |  |  |  | {'percentage': 'wt.%'} |  |  | Co: 1.5-2.5; W: 0.6-1.0; Ni: bal; Cr: 20.5-23.0; Mo: 8.0-10.0; Mn: 0.2-1.0; Si: max 1.0; Fe: 17.0-20.0; C: 0.05-0.15
| 10.1016/j.actamat.2015.04.035 |  | OHX (wt.%) |  |  |  | {'percentage': 'wt.%'} |  |  | Co: 1.04+-0.04; W: 0.56+-0.03; Ni: bal; Cr: 21.3+-0.19; Mo: 9.0+-0.12; Mn: 0.48+-0.03; Si: 0.32+-0.02; Fe: 19.5+-0.17; C: 0.057+-0.01
table | 10.1016/j.actamat.2015.04.046 | Thermal cycle (in degC) applied to experimental alloys during the diffraction experiment. | ABD-D2 | Measured g ' solvus temperature | 1118 | °C | {'percentage': 'at.%'} | {'Alloy': 'ABD-D2', "Measured g ' solvus temperature": '1118', 'Solution temperature': '1150'} |  | Co: 18.49; Al: 7.89; W: 1.00; Ti: 4.31; Cr: 18.91; Ta: 0.66; B: 0.046; Nb: 0.00; Zr: 0.039; C: 0.132
table | 10.1016/j.actamat.2015.04.046 | Thermal cycle (in degC) applied to experimental alloys during the diffraction experiment. | ABD-D4 | Measured g ' solvus temperature | 1120 | °C | {'percentage': 'at.%'} | {'Alloy': 'ABD-D4', "Measured g ' solvus temperature": '1120', 'Solution temperature': '1150'} |  | Co: 18.64; Al: 7.90; W: 0.93; Ti: 4.03; Cr: 18.63; Ta: 0.64; B: 0.103; Nb: 0.44; Zr: 0.040; C: 0.141
table | 10.1016/j.actamat.2015.04.046 | Thermal cycle (in degC) applied to experimental alloys during the diffraction experiment. | ABD-D6 | Measured g ' solvus temperature | 1112 | °C | {'percentage': 'at.%'} | {'Alloy': 'ABD-D6', "Measured g ' solvus temperature": '1112', 'Solution temperature': '1140'} |  | Co: 18.83; Al: 8.07; W: 0.94; Ti: 2.90; Cr: 18.94; Ta: 0.63; B: 0.103; Nb: 1.24; Zr: 0.043; C: 0.119
| 10.1016/j.actamat.2015.05.025 |  | CoCrAlYTaCSi |  |  |  | {'percentage': 'wt.%', 'O': '-'} |  |  | Co: 55.15; Al: 5.1; Cr: 26.41; Ta: 10.64; Si: 0.9; Y: 0.91; C: 0.89
| 10.1016/j.actamat.2015.05.025 |  | CoCrAlYTaCSiAl2O3 |  |  |  | {'percentage': 'wt.%', 'O': '3.32'} |  |  | Co: 57.64; Al: 6.68; Cr: 25.39; Ta: 5.25; Si: 0.77; Y: 0.2; C: 0.75
| 10.1016/j.actamat.2015.05.033 |  | at.% |  |  |  | {'percentage': 'at.%', 'Ni (bal.)': '64.70'} |  |  | Co: 9.00; Al: 13.50; W: 2.00; Cr: 6.00; Ta: 2.20; Mo: 0.60; Re: 2.00; Ru: 0.00
| 10.1016/j.actamat.2015.05.033 |  | wt.% |  |  |  | {'percentage': 'at.%', 'Ni (bal.)': '61.24'} |  |  | Co: 8.56; Al: 5.88; W: 5.93; Cr: 5.03; Ta: 6.42; Mo: 0.93; Re: 6.01; Ru: -
| 10.1016/j.actamat.2015.05.033 |  | at.% |  |  |  | {'percentage': 'at.%', 'Ni (bal.)': '63.70'} |  |  | Co: 9.00; Al: 13.50; W: 2.00; Cr: 6.00; Ta: 2.20; Mo: 0.60; Re: 2.00; Ru: 1.00
| 10.1016/j.actamat.2015.05.033 |  | wt.% |  |  |  | {'percentage': 'at.%', 'Ni (bal.)': '59.88'} |  |  | Co: 8.50; Al: 5.84; W: 5.89; Cr: 5.00; Ta: 6.38; Mo: 0.92; Re: 5.97; Ru: 1.62
text | 10.1016/j.actamat.2015.06.034 |  | Co-10Al-5Mo-2Ta | solvus | 928 | °C
text | 10.1016/j.actamat.2015.06.034 |  | Co-10Al-5Mo-2Nb | solvus | ＞950 | °C
text | 10.1016/j.actamat.2015.06.034 |  | Co-9Al-9.8W | solvus | 990 | °C
text | 10.1016/j.actamat.2015.06.034 |  | alloy | solvus | 900 | °C
text | 10.1016/j.actamat.2015.06.034 |  | Co-9Al-9.8W | solvus | 1066 | °C
text | 10.1016/j.actamat.2015.06.034 |  | Co-35Ni-9Al-10W | solvus | 1030 | °C
text | 10.1016/j.actamat.2015.06.034 |  | alloy | solvus | 1016 | °C
| 10.1016/j.actamat.2015.06.034 |  | gp |  |  |  | {'percentage': 'at%'} |  |  | Co: 91.80; Al: 6.12; Ni: -; Ti: -; Ta: 0.14; Mo: 1.90
| 10.1016/j.actamat.2015.06.034 |  | g'p |  |  |  | {'percentage': 'at%'} |  |  | Co: 77.50; Al: 12.90; Ni: -; Ti: -; Ta: 3.70; Mo: 5.91
| 10.1016/j.actamat.2015.06.034 |  | K ip |  |  |  | {'percentage': 'at%'} |  |  | Co: 0.84; Al: 2.11; Ni: -; Ti: -; Ta: 26.43; Mo: 3.11
| 10.1016/j.actamat.2015.06.034 |  | gp |  |  |  | {'percentage': 'at%'} |  |  | Co: 69.76; Al: 4.49; Ni: 21.86; Ta: 0.23; Mo: 3.67
| 10.1016/j.actamat.2015.06.034 |  | g'p |  |  |  | {'percentage': 'at%'} |  |  | Co: 39.12; Al: 13.92; Ni: 37.71; Ta: 3.63; Mo: 5.62
| 10.1016/j.actamat.2015.06.034 |  | K ip |  |  |  | {'percentage': 'at%'} |  |  | Co: 0.56; Al: 3.10; Ni: 1.73; Ta: 15.78; Mo: 1.53
| 10.1016/j.actamat.2015.06.034 |  | gp |  |  |  | {'percentage': 'at%'} |  |  | Co: 62.84; Al: 5.61; Ni: 26.34; Ti: -; Ta: 0.47; Mo: 4.72
| 10.1016/j.actamat.2015.06.034 |  | g'p |  |  |  | {'percentage': 'at%'} |  |  | Co: 34.93; Al: 14.94; Ni: 41.83; Ti: -; Ta: 2.55; Mo: 5.72
| 10.1016/j.actamat.2015.06.034 |  | K ip |  |  |  | {'percentage': 'at%'} |  |  | Co: 0.56; Al: 2.66; Ni: 1.59; Ti: -; Ta: 5.43; Mo: 1.21
| 10.1016/j.actamat.2015.06.034 |  | gp |  |  |  | {'percentage': 'at%'} |  |  | Co: 62.78; Al: 5.80; Ni: 26.23; Ti: 0.65; Ta: 0.35; Mo: 4.17
| 10.1016/j.actamat.2015.06.034 |  | g'p |  |  |  | {'percentage': 'at%'} |  |  | Co: 33.26; Al: 15.22; Ni: 43.16; Ti: 1.45; Ta: 1.89; Mo: 4.99
| 10.1016/j.actamat.2015.06.034 |  | K ip |  |  |  | {'percentage': 'at%'} |  |  | Co: 0.53; Al: 2.62; Ni: 1.65; Ti: 2.23; Ta: 5.40; Mo: 1.20
| 10.1016/j.actamat.2015.06.034 |  | gs |  |  |  | {'percentage': 'at%'} |  |  | Co: 63.65; Al: 5.37; Ni: 26.03; Ti: -; Ta: 0.28; Mo: 4.66
| 10.1016/j.actamat.2015.06.034 |  | g's |  |  |  | {'percentage': 'at%'} |  |  | Co: 39.28; Al: 13.03; Ni: 39.35; Ti: -; Ta: 0.60; Mo: 6.26
| 10.1016/j.actamat.2015.06.034 |  | K is |  |  |  | {'percentage': 'at%'} |  |  | Co: 0.62; Al: 2.43; Ni: 1.51; Ti: -; Ta: 2.14; Mo: 1.34
| 10.1016/j.actamat.2015.06.034 |  | gs |  |  |  | {'percentage': 'at%'} |  |  | Co: 60.53; Al: 6.87; Ni: 27.64; Ti: 0.52; Ta: 0.21; Mo: 4.21
| 10.1016/j.actamat.2015.06.034 |  | g's |  |  |  | {'percentage': 'at%'} |  |  | Co: 32.41; Al: 17.01; Ni: 42.12; Ti: 1.25; Ta: 0.91; Mo: 6.10
| 10.1016/j.actamat.2015.06.034 |  | K is |  |  |  | {'percentage': 'at%'} |  |  | Co: 0.54; Al: 2.48; Ni: 1.52; Ti: 2.40; Ta: 4.33; Mo: 1.45
| 10.1016/j.actamat.2015.07.048 |  | ATI 718Plus(r) |  |  |  | {'f (%)': '14-18'} |  |  | Co: 9.13; Al: 1.46; W: 1.04; Ni: Bal.; Ti: 0.71; Cr: 17.42; Ta: -; Mo: 2.72; Nb: 5.48
| 10.1016/j.actamat.2015.07.048 |  | KM4 |  |  |  | {'f (%)': '55'} |  |  | Co: 18; Al: 4; W: -; Ni: Bal.; Ti: 4; Cr: 12; Ta: -; Mo: 4; Nb: 2
| 10.1016/j.actamat.2015.07.048 |  | IN100 |  |  |  | {'f (%)': '60'} |  |  | Co: 18.3; Al: 4.9; W: -; Ni: Bal.; Ti: 4.3; Cr: 12.3; Ta: -; Mo: 3.3; Nb: -
| 10.1016/j.actamat.2015.07.048 |  | RR1000 |  |  |  | {'f (%)': '40-55'} |  |  | Co: 18.5; Al: 3; W: -; Ni: Bal.; Ti: 3.6; Cr: 15; Ta: 2; Mo: 5; Nb: 1.1
| 10.1016/j.actamat.2015.07.048 |  | Udimet(r) 720Li |  |  |  | {'f (%)': '45-50'} |  |  | Co: 15; Al: 2.5; W: 1.25; Ni: Bal.; Ti: 5; Cr: 16; Ta: -; Mo: 3; Nb: -
| 10.1016/j.actamat.2015.08.009 |  | U720Li |  |  |  | {'percentage': 'wt.%'} |  |  | Co: 14.5; Al: 2.5; W: 1.2; Ni: Base; Ti: 5.0; Cr: 16.2; B: 0.016; Mo: 2.9; Fe: 0.28; Zr: 0.043; C: 0.016
| 10.1016/j.actamat.2015.08.053 |  | Composition |  |  |  | {'NbMo': '103Ni-22Al-17Co-10Nb-8Mo', 'TaW': '103Ni-22Al-17Co-10Ta-8W', 'NbTa': '103Ni-22Al-17Co-10Nb-8Ta'} |  |  | W: 103Ni-22Al-17Co-18W; Ta: 103Ni-22Al-17Co-18Ta; Mo: 103Ni-22Al-17Co-18Mo; Nb: 103Ni-22Al-17Co-18Nb
| 10.1016/j.actamat.2015.08.053 |  | at%Co |  |  |  | {'percentage': 'at%', 'NbMo': '10.6', 'TaW': '10.6', 'NbTa': '10.6'} |  |  | W: 10.6; Ta: 10.6; Mo: 10.6; Nb: 10.6
| 10.1016/j.actamat.2015.08.053 |  | at%Nb &Ta |  |  |  | {'percentage': 'at%', 'NbMo': '6.3', 'TaW': '6.3', 'NbTa': '11.3'} |  |  | W: 0; Ta: 11.3; Mo: 0; Nb: 11.3
| 10.1016/j.actamat.2015.08.053 |  | at%Mo&W |  |  |  | {'percentage': 'at%', 'NbMo': '5.0', 'TaW': '5.0', 'NbTa': '0'} |  |  | W: 11.3; Ta: 0; Mo: 11.3; Nb: 0
| 10.1016/j.actamat.2015.09.006 |  | Ni-Fe-based |  |  |  | {'percentage': 'wt.%', 'Mo + Nb + W': '0-1.0', 'Ti + Al': '3.5-4.5'} |  |  | Ni: Bal.; Cr: 20; B: 0.005; Si: 0.1-0.5; Fe: 30; Zr: 0.02; C: 0.03
text | 10.1016/j.actamat.2015.10.006 |  | TTNI8 | solvus | 1148 | °C
text | 10.1016/j.actamat.2015.10.006 |  | TTNI8 | solidus | 1233 | °C
| 10.1016/j.actamat.2015.10.006 |  | M23C6 |  |  |  | {'percentage': 'at.%'} |  |  | Co: 1.3 +- 0.01; Al: 0.0; W: 2.0 +- 0.01; Ni: 3.6 +- 0.02; Cr: 70.4 +- 0.04; Ta: 0.0; B: 0.5 +- 0.01; Mo: 2.5 +- 0.02; C: 19.7 +- 0.02
| 10.1016/j.actamat.2015.10.006 |  | MC |  |  |  | {'percentage': 'at.%'} |  |  | Co: 0.2 +- 0.02; Al: 0.0; W: 0.2 +- 0.02; Ni: 0.7 +- 0.03; Cr: 0.4 +- 0.02; Ta: 48.3 +- 0.18; B: 0.3 +- 0.02; Mo: 0.2 +- 0.02; C: 49.6 +- 0.18
| 10.1016/j.actamat.2015.10.006 |  | M5B3 |  |  |  | {'percentage': 'at.%'} |  |  | Co: 0.5 +- 0.02; Al: 0.0; W: 1.4 +- 0.04; Ni: 0.1 +- 0.02; Cr: 60.6 +- 0.17; Ta: 0.0; B: 36.2 +- 0.17; Mo: 1.1 +- 0.04; C: 0.0
| 10.1016/j.actamat.2015.10.006 |  | M5B3 |  |  |  | {'percentage': 'at.%'} |  |  | Co: 0.5 +- 0.02; Al: 0.0; W: 2.2 +- 0.04; Ni: 0.3 +- 0.02; Cr: 57.9 +- 0.14; Ta: 0.0; B: 36.6 +- 0.14; Mo: 2.3 +- 0.04; C: 0.2 +- 0.02
| 10.1016/j.actamat.2015.11.018 |  | DD6 |  |  |  | {'percentage': 'wt. %'} |  |  | Co: 9.0; Al: 5.6; W: 8.0; Ni: Bal.; Ti: -; Cr: 4.3; Ta: 7.5; Mo: 2.0; Re: 2.0; Nb: 0.5; Hf: 0.1
| 10.1016/j.actamat.2015.12.008 |  | AM1 |  |  |  | {'percentage': 'wt. %'} |  |  | Co: 6; Al: 5.1; W: 5; Ni: Bal.; Ti: 1; Cr: 7; Ta: 7.5; Mo: 1.8
| 10.1016/j.actamat.2015.12.008 |  | AM1 |  |  |  | {'percentage': 'wt. %'} |  |  | Co: 7; Al: 5.5; W: 6; Ni: Bal; Ti: 1.4; Cr: 8; Ta: 8.5; Mo: 2.2
| 10.1016/j.actamat.2015.12.014 |  | Rene N5 |  |  |  | {'percentage': 'at. %'} |  |  | Co: 7.7; Al: 13.8; W: 1.6; Ni: 64.7; Ti: -; Cr: 8.1; Ta: 2.2; Mo: 0.9; Re: 1
| 10.1016/j.actamat.2015.12.014 |  | Rene N5 |  |  |  | {'percentage': 'at. %'} |  |  | Co: 8.7; Al: 11.8; W: 1.8; Ni: 66; Ti: 1.2; Cr: 7.1; Ta: 2; Mo: 0.3; Re: 1
| 10.1016/j.actamat.2016.01.028 |  | c(X) in Co-X/at.% |  |  |  | {'percentage': 'at.%'} |  |  | Al: 6.0; W: 6.0; Ti: 6.0; Cr: 6.0; Ta: 3.0; Mo: 6.0; Re: 6.0; Nb: 3.0; Mn: 6.0; V: 6.0; Fe: 6.0; Ru: 6.0
| 10.1016/j.actamat.2016.01.028 |  | c(X) in Co-X/wt.% |  |  |  | {'percentage': 'wt.%'} |  |  | Al: 2.8; W: 16.6; Ti: 4.9; Cr: 5.3; Ta: 8.7; Mo: 9.4; Re: 16.8; Nb: 4.7; Mn: 5.6; V: 5.2; Fe: 5.7; Ru: 9.9
| 10.1016/j.actamat.2016.01.032 |  | CMSX4 |  |  |  | {'percentage': 'weight%'} |  |  | Co: 9; Al: 5.6; W: 6; Ni: Balance; Ti: 1; Cr: 6.5; Ta: 6.5; Mo: 0.6; Re: 3; Hf: 0.1
| 10.1016/j.actamat.2016.01.042 |  | 718Plus |  |  |  | {'percentage': 'wt. %', 'C + B + P': '<0.05'} |  |  | Co: 9.1; Al: 1.45; W: 1.0; Ni: Bal.; Ti: 0.75; Cr: 18.0; Mo: 2.7; Nb: 5.4; Fe: 9.5
| 10.1016/j.actamat.2016.02.025 |  | Ti-6Al-4V |  |  |  | {'percentage': 'wt. %', 'O': '0.136', 'N': '0.02', 'H': '0.004'} |  |  | Al: 6.4; Ti: Bal.; V: 3.88; Fe: 0.18; C: 0.01
| 10.1016/j.actamat.2016.02.067 |  | RR1000 |  |  |  | {'percentage': 'wt. %'} |  |  | Co: 18.5; Al: 3; Ni: Balance; Ti: 3.6; Cr: 15; Ta: 2; B: 0.015; Mo: 5; Zr: 0.06; Hf: 0.5; C: 0.027
| 10.1016/j.actamat.2016.02.067 |  | RR1000 |  |  |  | {'percentage': 'at. %'} |  |  | Co: 17.94; Al: 6.35; Ni: Balance; Ti: 4.29; Cr: 16.49; Ta: 0.63; B: 0.08; Mo: 2.98; Zr: 0.04; Hf: 0.16; C: 0.13
| 10.1016/j.actamat.2016.03.020 |  | Point 1 | [6 empty] | Ni: -; Cr: -; Mo: 100.00
| 10.1016/j.actamat.2016.03.020 |  | Point 2 | [6 empty] | Ni: 79.36; Cr: 20.64; Mo: -
text | 10.1016/j.actamat.2016.05.024 |  | IN738LC | solvus | 1140 | °C | {'percentage': 'wt.%'} |  |  | Co: 8; Al: 3.2; Cr: 15.7; B: 0.007; Mo: 0.6; C: 0.09
text | 10.1016/j.actamat.2016.05.024 |  | IN738LC | solvus | 1140 | °C | {'percentage': 'wt.%'} |  |  | Co: 8.5; Al: 3.4; Cr: 16; B: 0.01; Mo: 1.75; C: 0.11
text | 10.1016/j.actamat.2016.05.024 |  | IN738LC | solvus | 1140 | °C | {'percentage': 'wt.%'} |  |  | Co: 9; Al: 3.7; Cr: 16.3; B: 0.012; Mo: 2; C: 0.13
text | 10.1016/j.actamat.2016.05.024 |  | IN738LC | solvus | 1140 | °C | {'percentage': 'wt.%'} |  |  | Co: 3.2; Al: 0.6; Cr: 2.4; Mo: 0.03; C: 1.5
text | 10.1016/j.actamat.2016.05.024 |  | IN738LC | solvus | 1140 | °C | {'percentage': 'wt.%'} |  |  | Co: 3.4; Al: 0.9; Cr: 2.6; B: bal; Mo: 0.05; C: 1.75
text | 10.1016/j.actamat.2016.05.024 |  | IN738LC | solvus | 1140 | °C | {'percentage': 'wt.%'} |  |  | Co: 3.7; Al: 1.1; Cr: 2.8; Mo: 0.08; C: 2
| 10.1016/j.actamat.2016.06.055 |  | Interdendritic region |  |  |  | {'percentage': 'at.%'} |  |  | Co: 8.1; Al: 12.9; W: 4.2; Ni: 62.1; Cr: 8.6; Ta: 2.1; Mo: 1.3; Re: 0.7
| 10.1016/j.actamat.2016.06.055 |  | Dendritic region |  |  |  | {'percentage': 'at.%'} |  |  | Co: 8.4; Al: 13.2; W: 4.9; Ni: 60.2; Cr: 8.5; Ta: 2.1; Mo: 1.4; Re: 1.3
| 10.1016/j.actamat.2016.06.055 |  | Deviation |  |  |  | {'percentage': 'at.%'} |  |  | Co: -0.3; Al: -0.3; W: -0.7; Ni: 1.9; Cr: 0.1; Ta: 0; Mo: -0.1; Re: -0.6
| 10.1016/j.actamat.2016.07.007 |  | IN738LC |  |  |  | {'percentage': 'at.%'} |  |  | Co: 8.19; Al: 7.26; W: 0.803; Ni: bal; Ti: 4.09; Cr: 17.5; Ta: 0.549; B: 0.05; Mo: 1.04; Nb: 0.513; Zr: 0.0342; C: 0.52
text | 10.1016/j.actamat.2016.07.014 |  | Co-8.9Al-12W | solvus | 1329 | K
| 10.1016/j.actamat.2016.07.014 |  | Co-9.4Al-7.5W-2.1Ru |  |  |  | {'percentage': 'at.%', 'Phase(s)': 'g (f.c.c.)', 'Measurement method': 'APT'} |  |  | Co: 83.41 +- 0.07; Al: 8.88 +- 0.07; W: 5.79 +- 0.13; Ru: 1.86 +- 0.15
| 10.1016/j.actamat.2016.07.014 |  | Co-9.4Al-7.5W-2.1Ru |  |  |  | {'percentage': 'at.%', 'Phase(s)': "g'", 'Measurement method': 'APT'} |  |  | Co: 74.30 +- 0.41; Al: 10.08 +- 0.54; W: 13.15 +- 0.61; Ru: 2.36 +- 0.27
| 10.1016/j.actamat.2016.07.014 |  | Co-9.4Al-7.5W-2.1Ru |  |  |  | {'percentage': 'at.%', 'Phase(s)': 'g (f.c.c.)', 'Measurement method': 'APT'} |  |  | Co: 85.20 +- 0.21; Al: 8.44 +- 0.14; W: 5.20 +- 0.12; Ru: 1.15 +- 0.05
| 10.1016/j.actamat.2016.07.014 |  | Co-9.4Al-7.5W-2.1Ru |  |  |  | {'percentage': 'at.%', 'Phase(s)': 'Co3W (D019)', 'Measurement method': 'APT'} |  |  | Co: 74.91 +- 0.39; Al: 1.82 +- 0.12; W: 21.57 +- 0.27; Ru: 1.69 +- 0.09
| 10.1016/j.actamat.2016.07.014 |  | Co-9.4Al-7.5W-2.1Ru |  |  |  | {'percentage': 'at.%', 'Phase(s)': 'CoAl (B2)', 'Measurement method': 'EDS'} |  |  | Co: 47; Al: 35; W: 3; Ru: 15
| 10.1016/j.actamat.2016.08.018 |  | Nominal |  |  |  | {'percentage': 'at.%', 'Sc': '0.02', 'Er': '0.0045'} |  |  | Si: 0.10; Zr: 0.08
| 10.1016/j.actamat.2016.08.018 |  | DCPMS |  |  |  | {'percentage': 'at.%', 'Sc': '0.014', 'Er': '0.0075'} |  |  | Si: 0.094; Zr: 0.075
| 10.1016/j.actamat.2016.08.018 |  | LEAP |  |  |  | {'percentage': 'at.%', 'Sc': '0.013', 'Er': '0.0057'} |  |  | Si: 0.086*; Zr: 0.068
| 10.1016/j.actamat.2016.08.035 |  | Re-free |  |  |  | {'percentage': 'wt.%'} |  |  | Co: 9.0; Al: 4.5; W: 4.0; Ni: Bal.; Ti: 2.5; Cr: 12.0; Ta: 5.0; Mo: 2.0; Re: -; C: (0.01)
| 10.1016/j.actamat.2016.08.035 |  | Re-containing |  |  |  | {'percentage': 'wt.%'} |  |  | Co: 8.9; Al: 6.0; W: 5.5; Ni: Bal.; Ti: -; Cr: 6.9; Ta: 6.7; Mo: 1.4; Re: 2.9; C: (0.05)
| 10.1016/j.actamat.2016.08.068 |  | Cu-Zr-Ti |  |  |  | {'Cu': '4.12', 'Laser travel speed (mm/s)': '8.47-29.63', 'Final re-melt laser power (W)': '200', 'Average surface cooling rate, 1600-2200 degC (K/s)': '1.68 x 104'} |  |  | Ti: 0.93; Zr: 2.83
| 10.1016/j.actamat.2016.08.068 |  | Cu-Zr-Ti |  |  |  | {'Cu': '4.12', 'Laser travel speed (mm/s)': '8.47-29.63', 'Final re-melt laser power (W)': '240', 'Average surface cooling rate, 1600-2200 degC (K/s)': '1.43 x 104'} |  |  | Ti: 1.3; Zr: 2.83
| 10.1016/j.actamat.2016.08.068 |  | Cu-Zr-Ti |  |  |  | {'Cu': '4.12', 'Laser travel speed (mm/s)': '8.47-29.63', 'Final re-melt laser power (W)': '280', 'Average surface cooling rate, 1600-2200 degC (K/s)': '1.19 x 104'} |  |  | Ti: 1.51; Zr: 2.83
| 10.1016/j.actamat.2016.08.068 |  | Cu-Zr-Ti |  |  |  | {'Cu': '0.56-8.80', 'Laser travel speed (mm/s)': '8.47-29.63 (Ti)', 'Final re-melt laser power (W)': '180', 'Average surface cooling rate, 1600-2200 degC (K/s)': '-'} |  |  | Ti: 0.56; Zr: 2.51-0.77
| 10.1016/j.actamat.2016.10.009 |  | 1 - PZT Coating |  |  |  | {'percentage': 'atomic %', 'Pb': '43.8'} |  |  | Al: 6.1; Ni: 1.9; Ti: 31.6; Cr: 1.4; Mo: 0.9; Nb: 1.5; Fe: 2.6; Zr: 10.2
| 10.1016/j.actamat.2016.10.009 |  | 2 - Upper Ni-Rich Layer |  |  |  | {'percentage': 'atomic %', 'Pb': '11.2'} |  |  | Al: 2.9; Ni: 47.5; Ti: 15.0; Cr: 1.3; Mo: 0.9; Nb: 1.1; Fe: 12.6; Zr: 7.5
| 10.1016/j.actamat.2016.10.009 |  | 3 - Fe-Rich Layer |  |  |  | {'percentage': 'atomic %', 'Pb': '7.4'} |  |  | Al: 2.5; Ni: 24.1; Ti: 15.8; Cr: 3.6; Mo: 1.0; Nb: 0.6; Fe: 42.5; Zr: 2.5
| 10.1016/j.actamat.2016.10.009 |  | 4 - Cr-Rich Layer |  |  |  | {'percentage': 'atomic %', 'Pb': '2.4'} |  |  | Al: 2.6; Ni: 5.8; Ti: 3.8; Cr: 64.4; Mo: 2.4; Nb: 4.3; Fe: 13.1; Zr: 1.2
| 10.1016/j.actamat.2016.10.009 |  | 5 - Lower Ni-Rich Layer |  |  |  | {'percentage': 'atomic %', 'Pb': '0.3'} |  |  | Al: 2.2; Ni: 69.5; Ti: 1.5; Cr: 14.6; Mo: 3.3; Nb: 3.4; Fe: 4.5; Zr: 0.7
| 10.1016/j.actamat.2016.10.009 |  | 6 - Substrate |  |  |  | {'percentage': 'atomic %', 'Pb': '0.2'} |  |  | Al: 1.7; Ni: 52.9; Ti: 1.2; Cr: 19.6; Mo: 1.6; Nb: 3.1; Fe: 19.1; Zr: 0.6
| 10.1016/j.actamat.2016.10.048 |  | CoWAlloy2 |  |  |  | {'percentage': 'at.%'} |  |  | Co: 40.8; Al: 9.0; W: 5.0; Ni: 32.0; Ti: 0.3; Cr: 12.0; Ta: 0.2; B: 0.08; Si: 0.4; Zr: 0.01; Hf: 0.1; C: 0.08
| 10.1016/j.actamat.2016.10.048 |  | CoWAlloy2 |  |  |  | {'percentage': 'at.%'} |  |  | Co: 41.7; Al: 8.7; W: 4.7; Ni: 31.8; Ti: 0.3; Cr: 12.6; Ta: n.d.; B: n.d.; Si: n.d.; Zr: n.d.; Hf: n.d.; C: n.d.
| 10.1016/j.actamat.2016.10.048 |  | CoWAlloy2 |  |  |  | {'percentage': 'at.%'} |  |  | Co: +-0.4; Al: +-0.2; W: +-0.1; Ni: +-0.1; Ti: +-0.03; Cr: +-0.1; Ta: n.d.; B: n.d.; Si: n.d.; Zr: n.d.; Hf: n.d.; C: n.d.
| 10.1016/j.actamat.2016.10.048 |  | CoWAlloy2 |  |  |  | {'percentage': 'at.%'} |  |  | Co: 47.3; Al: 4.2; W: 5.0; Ni: 23.3; Ti: 0.2; Cr: 20.0; Ta: n.d.; B: n.d.; Si: n.d.; Zr: n.d.; Hf: n.d.; C: n.d.
| 10.1016/j.actamat.2016.10.048 |  | CoWAlloy2 |  |  |  | {'percentage': 'at.%'} |  |  | Co: +-2.1; Al: +-1.3; W: +-0.6; Ni: +-3.0; Ti: +-0.1; Cr: +-2.8; Ta: n.d.; B: n.d.; Si: n.d.; Zr: n.d.; Hf: n.d.; C: n.d.
| 10.1016/j.actamat.2016.10.048 |  | CoWAlloy2 |  |  |  | {'percentage': 'at.%'} |  |  | Co: 36.4; Al: 10.0; W: 7.1; Ni: 37.9; Ti: 0.5; Cr: 8.2; Ta: n.d.; B: n.d.; Si: n.d.; Zr: n.d.; Hf: n.d.; C: n.d.
| 10.1016/j.actamat.2016.10.048 |  | CoWAlloy2 |  |  |  | {'percentage': 'at.%'} |  |  | Co: +-2.0; Al: +-1.9; W: +-0.3; Ni: +-2.38; Ti: +-0.1; Cr: +-2.0; Ta: n.d.; B: n.d.; Si: n.d.; Zr: n.d.; Hf: n.d.; C: n.d.
| 10.1016/j.actamat.2016.11.009 |  | Boron-free |  |  |  | {'percentage': 'at.%'} |  |  | Co: 5.50; Al: 10.00; W: 1.26; Cr: 16.45; Ta: 2.41; B: <0.005; Mo: 0.61; Hf: 0.02; C: 0.44
| 10.1016/j.actamat.2016.11.009 |  | Boron-containing |  |  |  | {'percentage': 'at.%'} |  |  | Co: 5.50; Al: 10.09; W: 1.26; Cr: 16.55; Ta: 2.40; B: 0.05; Mo: 0.59; Hf: 0.02; C: 0.47
| 10.1016/j.actamat.2016.11.021 |  | 625 |  |  |  | {'percentage': 'wt.-%', 'O': ''} |  |  | Co: <1.0; Al: <0.4; Ni: As-received powder; Ti: <0.4; Cr: As-received powder; Mo: 8-10; Nb: Printed and cured; Mn: <0.5; Si: <0.5; Fe: Printed and cured
| 10.1016/j.actamat.2016.11.021 |  | 625 |  |  |  | {'percentage': 'wt.-%', 'O': '0.4'} |  |  | Co: 3.5; Al: 21.8; Ni: As-received powder; Ti: 3.6; Cr: As-received powder; Mo: Bal.; Nb: Printed and cured; Mn: 9.3; Si: <0.4; Fe: Printed and cured; C: -
| 10.1016/j.actamat.2016.11.021 |  | 625 |  |  |  | {'percentage': 'wt.-%', 'O': '0.8'} |  |  | Co: 3.7; Al: 16.9; Ni: As-received powder; Ti: 3.7; Cr: As-received powder; Mo: Bal.; Nb: Printed and cured; Mn: 8.7; Si: 0.05; Fe: Printed and cured; C: 0.7
| 10.1016/j.actamat.2016.11.021 |  | 625 |  |  |  | {'percentage': 'wt.-%', 'O': '0.4'} |  |  | Co: 3.3; Al: 21.5; Ni: As-received powder; Ti: 4.2; Cr: As-received powder; Mo: Bal.; Nb: Printed and cured; Mn: 8.9; Si: -; Fe: Printed and cured; C: 0.4
| 10.1016/j.actamat.2016.11.021 |  | 625 |  |  |  | {'percentage': 'wt.-%', 'O': '0.4'} |  |  | Co: 3.6; Al: 21.8; Ni: As-received powder; Ti: 4.4; Cr: As-received powder; Mo: Bal.; Nb: Printed and cured; Mn: 8.0; Si: 0.02; Fe: Printed and cured; C: 0.5
| 10.1016/j.actamat.2016.11.021 |  | 625 |  |  |  | {'percentage': 'wt.-%', 'O': ''} |  |  | Ni: 1.90; Cr: 0.09; Nb: 0.65; Fe: 1.43
| 10.1016/j.actamat.2016.11.021 |  | 625 |  |  |  | {'percentage': 'wt.-%', 'O': ''} |  |  | Ni: 0.04; Cr: 0.01; Nb: 0.44; Fe: 0.28
| 10.1016/j.actamat.2016.11.053 |  | Nominal |  |  |  | {'percentage': 'at.%'} |  |  | Co: 17.9; Al: 6.35; Ni: 50.9; Ti: 4.3; Cr: 16.5; Ta: 0.63; B: 0.08; Mo: 3; Fe: -; Hf: 0.16
| 10.1016/j.actamat.2016.11.053 |  | Overall |  |  |  | {'percentage': 'at.%'} |  |  | Co: 18.0; Al: 6.19; Ni: 49.6; Ti: 4.00; Cr: 17.6; Ta: 0.54; B: 0.06; Mo: 3.24; Fe: 0.39; Hf: 0.13
| 10.1016/j.actamat.2016.11.053 |  | Primary g' |  |  |  | {'percentage': 'at.%'} |  |  | Co: 6.55; Al: 12.3; Ni: 67.2; Ti: 9.32; Cr: 1.28; Ta: 1.41; B: 0.04; Mo: 0.75; Fe: 0.09; Hf: 0.25
| 10.1016/j.actamat.2016.11.053 |  | Secondary g' |  |  |  | {'percentage': 'at.%'} |  |  | Co: 6.68; Al: 11.6; Ni: 67.7; Ti: 9.51; Cr: 1.41; Ta: 1.43; B: 0.04; Mo: 0.74; Fe: 0.03; Hf: 0.37
| 10.1016/j.actamat.2016.11.053 |  | Tertiary g' |  |  |  | {'percentage': 'at.%'} |  |  | Co: 6.07; Al: 14.2; Ni: 67.4; Ti: 7.71; Cr: 1.48; Ta: 0.88; B: 0.06; Mo: 1.66; Fe: 0.07; Hf: 0.03
| 10.1016/j.actamat.2016.11.053 |  | Matrix |  |  |  | {'percentage': 'at.%'} |  |  | Co: 26.3; Al: 1.46; Ni: 36.0; Ti: 0.26; Cr: 30.1; Ta: 0.03; B: 0.08; Mo: 4.84; Fe: 0.66; Hf: -
| 10.1016/j.actamat.2016.12.039 |  | 720Li |  |  |  | {'percentage': 'wt-%'} |  |  | Co: 15.0; Al: 2.5; W: 1.25; Ni: bal; Ti: 5.0; Cr: 16.0; Ta: 0.0; B: 0.015; Mo: 3.0; Zr: 0.035; C: 0.015
| 10.1016/j.actamat.2016.12.039 |  | RR1000 |  |  |  | {'percentage': 'wt-%'} |  |  | Co: 18.5; Al: 3.0; W: 0.0; Ni: bal; Ti: 3.6; Cr: 15.0; Ta: 2.0; B: 0.015; Mo: 5.0; Zr: 0.06; C: 0.027
| 10.1016/j.actamat.2016.12.072 |  | DD6 |  |  |  | {'percentage': 'wt.%'} |  |  | Co: 9; Al: 5.6; W: 8; Ni: Bal.; Cr: 4.3; Ta: 7.5; Mo: 2; Re: 2; Nb: 0.5; Hf: 0.1
| 10.1016/j.actamat.2017.02.003 |  | X |  |  |  | {'percentage': 'wt. %'} |  |  | Co: 1.5; Al: /; W: 0.6; Ni: Bal; Cr: 22; B: 0.008; Mo: 9; Mn: 1; Si: 1; Fe: 18; Y: /; C: 0.1
| 10.1016/j.actamat.2017.02.003 |  | X |  |  |  | {'percentage': 'wt. %'} |  |  | Co: 23; Al: 12.5; W: /; Ni: Bal; Cr: 17; B: /; Mo: /; Mn: /; Si: /; Fe: /; Y: 0.6; C: /
| 10.1016/j.actamat.2017.02.007 |  | None |  |  |  | {'percentage': 'wt%'} |  |  | Co: 9.15; Al: 5.62; W: 9.4; Ni: Bal.; Ti: 0.73; Cr: 8.31; Ta: 3.2; B: 0.02; Mo: 0.54; Zr: 0.01; Hf: 1.28; C: 0.07
| 10.1016/j.actamat.2017.02.028 |  | Nominal |  |  |  | {'percentage': 'wt%'} |  |  | Al: 6.5; Ni: 10; Ti: 0,2,4,6; Cr: 10; B: 0.005; Mo: 3.4; Fe: Bal.; Zr: 0.25
| 10.1016/j.actamat.2017.02.028 |  | FBB8 |  |  |  | {'percentage': 'wt%'} |  |  | Al: 5.5; Ni: 10.2; Ti: 0; Cr: 10.4; B: <0.001; Mo: 3.4; Fe: Bal.; Zr: 0.31
| 10.1016/j.actamat.2017.02.028 |  | FBB8-2Ti |  |  |  | {'percentage': 'wt%'} |  |  | Al: 5.8; Ni: 9.9; Ti: 2.0; Cr: 10.4; B: <0.001; Mo: 3.1; Fe: Bal.; Zr: 0.26
| 10.1016/j.actamat.2017.02.028 |  | FBB8-4Ti |  |  |  | {'percentage': 'wt%'} |  |  | Al: 5.4; Ni: 10.4; Ti: 3.8; Cr: 10.0; B: 0.005; Mo: 3.5; Fe: Bal.; Zr: 0.18
| 10.1016/j.actamat.2017.02.028 |  | FBB8-6Ti |  |  |  | {'percentage': 'wt%'} |  |  | Al: 5.7; Ni: 10.5; Ti: 5.8; Cr: 10.7; B: <0.001; Mo: 3.2; Fe: Bal.; Zr: 0.26
| 10.1016/j.actamat.2017.02.053 |  | At. Percent (%) |  |  |  | {'Cu': '94.23'} |  |  | Al: 0.79; Ni: 4.80; Cr: 0.00; Fe: 0.18
| 10.1016/j.actamat.2017.02.053 |  | Sigma (%) |  |  |  | {'Cu': '2.56'} |  |  | Al: 0.17; Ni: 0.42; Cr: 0.00; Fe: 0.08
| 10.1016/j.actamat.2017.02.053 |  | At. Percent (%) |  |  |  | {'Cu': '17.19'} |  |  | Al: 24.01; Ni: 56.20; Cr: 1.16; Fe: 1.44
| 10.1016/j.actamat.2017.02.053 |  | Sigma (%) |  |  |  | {'Cu': '1.21'} |  |  | Al: 1.47; Ni: 2.52; Cr: 0.29; Fe: 0.32
| 10.1016/j.actamat.2017.02.053 |  | At. Percent (%) |  |  |  | {'Cu': '0.82'} |  |  | Al: 1.14; Ni: 39.76; Cr: 28.47; Fe: 29.81
| 10.1016/j.actamat.2017.02.053 |  | Sigma (%) |  |  |  | {'Cu': '0.21'} |  |  | Al: 0.25; Ni: 1.70; Cr: 1.38; Fe: 1.42
| 10.1016/j.actamat.2017.02.058 |  | Position A |  |  |  | {'percentage': 'wt%', '': 'Position A'}
| 10.1016/j.actamat.2017.02.058 |  | Nominal Alloy Composition |  |  |  | {'percentage': 'wt%', '': 'Nominal Alloy Composition'} |  |  | Co: 9.00; Al: 5.60; W: 6.00; Ni: Bal.; Ti: 1.00; Cr: 6.50; Ta: 6.50; Mo: 0.60; Re: 3.00; Hf: 0.10
| 10.1016/j.actamat.2017.02.058 |  | Micro-grains |  |  |  | {'percentage': 'wt%', '': 'Micro-grains'} |  |  | Co: 7.63 (0.19); Al: 6.45 (0.38); W: 0.88 (0.34); Ni: 62.23 (1.20); Ti: 3.33 (0.48); Cr: 4.35 (0.94); Ta: 11.96 (0.79); Mo: 0.31 (0.06); Re: 0.32 (0.08); Hf: 0.76 (0.47)
| 10.1016/j.actamat.2017.02.058 |  | Surface eutectic |  |  |  | {'percentage': 'wt%', '': 'Interface with dendrites'} |  |  | Co: 7.65 (0.34); Al: 6.97 (0.21); W: 2.47 (0.58); Ni: 65.51 (0.71); Ti: 1.66 (0.13); Cr: 3.76 (0.71); Ta: 10.48 (0.74); Mo: 0.26 (0.06); Re: 0.58 (0.24); Hf: 0.13 (0.05)
| 10.1016/j.actamat.2017.02.058 |  | Surface eutectic |  |  |  | {'percentage': 'wt%', '': 'Interface with mould'} |  |  | Co: 7.71 (0.33); Al: 6.42 (0.25); W: 0.53 (0.36); Ni: 62.28 (0.85); Ti: 3.59 (0.50); Cr: 3.83 (0.31); Ta: 11.52 (1.40); Mo: 0.23 (0.03); Re: 0.17 (0.09); Hf: 1.10 (0.75)
| 10.1016/j.actamat.2017.02.058 |  | Bulk eutectic |  |  |  | {'percentage': 'wt%', '': 'Bulk eutectic'} |  |  | Co: 7.44 (0.31); Al: 6.81 (0.15); W: 1.99 (0.53); Ni: 65.12 (0.58); Ti: 1.95 (0.24); Cr: 3.45 (0.53); Ta: 11.19 (0.77); Mo: 0.26 (0.06); Re: 0.67 (0.29); Hf: 0.42 (0.43)
| 10.1016/j.actamat.2017.02.058 |  | Position B |  |  |  | {'percentage': 'wt%', '': 'Position B'}
| 10.1016/j.actamat.2017.02.058 |  | Micro-grains |  |  |  | {'percentage': 'wt%', '': 'Micro-grains'} |  |  | Co: 8.09 (1.21); Al: 6.72 (0.75); W: 0.97 (0.47); Ni: 62.93 (3.37); Ti: 3.05 (0.76); Cr: 5.49 (4.11); Ta: 10.39 (2.66); Mo: 0.36 (0.34); Re: 0.41 (0.38); Hf: 0.36 (0.09)
| 10.1016/j.actamat.2017.02.058 |  | Surface eutectic |  |  |  | {'percentage': 'wt%', '': 'Interface with dendrites'} |  |  | Co: 7.51 (0.18); Al: 7.17 (0.16); W: 1.96 (0.34); Ni: 65.30 (0.57); Ti: 1.98 (0.17); Cr: 3.50 (0.40); Ta: 10.99 (0.66); Mo: 0.20 (0.06); Re: 0.36 (0.08); Hf: 0.27 (0.10)
| 10.1016/j.actamat.2017.02.058 |  | Surface eutectic |  |  |  | {'percentage': 'wt%', '': 'Interface with mould'} |  |  | Co: 7.51 (0.08); Al: 6.95 (0.11); W: 1.13 (0.21); Ni: 63.76 (0.27); Ti: 2.85 (0.16); Cr: 3.67 (0.04); Ta: 11.74 (0.06); Mo: 0.22 (0.03); Re: 0.26 (0.01); Hf: 0.38 (0.03)
| 10.1016/j.actamat.2017.02.058 |  | Bulk eutectic |  |  |  | {'percentage': 'wt%', '': 'Bulk eutectic'} |  |  | Co: 7.44 (0.31); Al: 6.81 (0.15); W: 1.99 (0.53); Ni: 65.12 (0.58); Ti: 1.95 (0.24); Cr: 3.45 (0.53); Ta: 11.19 (0.77); Mo: 0.26 (0.06); Re: 0.67 (0.29); Hf: 0.42 (0.43)
| 10.1016/j.actamat.2017.02.059 |  | 718 |  |  |  | {'percentage': 'wt.-%'} |  |  | Co: 0.09; Al: 0.55; Ni: 54.49; Ti: 0.93; Cr: 18.7; Mo: 3.02; Nb: 4.96; Si: 0.05; Fe: 17.04
| 10.1016/j.actamat.2017.02.059 |  | 718 |  |  |  | {'percentage': 'wt.-%'} |  |  | Co: B; Al: P; Ni: Mn; Ti: N; Cr: Cu; Mo: V; Nb: C; Si: Mg; Fe: W
| 10.1016/j.actamat.2017.02.059 |  | 718 |  |  |  | {'percentage': 'wt.-%'} |  |  | Co: 0.004; Al: 0.005; Ni: 0.03; Ti: 0.007; Cr: 0.03; Mo: 0.02; Nb: 0.02; Si: 0.001; Fe: 0.03
| 10.1016/j.actamat.2017.03.038 |  | 718Plus |  |  |  | {'percentage': 'wt%', 'C + B + P': '<0.05'} |  |  | Co: 9.0; Al: 1.45; W: 1.0; Ni: Bal.; Ti: 0.7; Cr: 18.0; Mo: 2.7; Nb: 5.4; Fe: 10.0
| 10.1016/j.actamat.2017.03.038 |  | Inconel 718 |  |  |  | {'percentage': 'wt%', 'C + B + P': '<0.05'} |  |  | Co: -; Al: 0.45; W: -; Ni: Bal.; Ti: 1.0; Cr: 18.1; Mo: 2.9; Nb: 5.4; Fe: 18.0
text | 10.1016/j.actamat.2017.03.067 |  | Co-Co3 | solvus | 815-872 | °C
| 10.1016/j.actamat.2017.03.067 |  | 0Co |  |  |  | {'percentage': 'at.%', '+-s': '0.09'} |  |  | Co: -; Al: 5.46; Ni: 74.34; Ti: 5.35; Cr: 14.85
| 10.1016/j.actamat.2017.03.067 |  | 9Co |  |  |  | {'percentage': 'at.%', '+-s': '0.10'} |  |  | Co: 9.4; Al: 5.41; Ni: 64.9; Ti: 5.4; Cr: 14.91
| 10.1016/j.actamat.2017.03.067 |  | 19Co |  |  |  | {'percentage': 'at.%', '+-s': '0.11'} |  |  | Co: 18.85; Al: 5.2; Ni: 55.9; Ti: 5.21; Cr: 14.83
| 10.1016/j.actamat.2017.03.067 |  | 28Co |  |  |  | {'percentage': 'at.%', '+-s': '0.15'} |  |  | Co: 28.42; Al: 5.24; Ni: 46.5; Ti: 5.31; Cr: 14.54
| 10.1016/j.actamat.2017.03.067 |  | 38Co |  |  |  | {'percentage': 'at.%', '+-s': '0.06'} |  |  | Co: 37.88; Al: 4.69; Ni: 37.55; Ti: 5.13; Cr: 14.76
| 10.1016/j.actamat.2017.03.067 |  | 47Co |  |  |  | {'percentage': 'at.%', '+-s': '0.17'} |  |  | Co: 47.9; Al: 4.91; Ni: 27.78; Ti: 4.92; Cr: 14.52
| 10.1016/j.actamat.2017.03.067 |  | 56Co |  |  |  | {'percentage': 'at.%', '+-s': '0.05'} |  |  | Co: 57.02; Al: 4.31; Ni: 18.89; Ti: 5.06; Cr: 14.71
| 10.1016/j.actamat.2017.04.006 |  | K403 |  |  |  | {'percentage': 'wt%'} |  |  | Co: 5.41; Al: 5.32; W: 5.17; Ni: Bal; Ti: 2.61; Cr: 11.32; B: 0.017; Mo: 4.24; Fe: <=1.0; Zr: 0.06; C: 0.14
| 10.1016/j.actamat.2017.04.029 |  | 9 |  |  |  | {'percentage': 'at. %', 'Density [g cm-3]': '12.69', 'Molar volume [cm3 mol-1]': '6.96', 'Scattering-length density [1010 cm-2]': '3.47'} |  |  | Co: 62.41; Ta: 0.97; Re: 17.82; C: 18.80**
| 10.1016/j.actamat.2017.04.029 |  | 9 |  |  |  | {'percentage': 'at. %', 'Density [g cm-3]': '10.86', 'Molar volume [cm3 mol-1]': '7.02', 'Scattering-length density [1010 cm-2]': '2.91'} |  |  | Co: 75.62; Ta: 0.22; Re: 11.68; C: 12.48**
| 10.1016/j.actamat.2017.04.029 |  | 9 |  |  |  | {'percentage': 'at. %', 'Density [g cm-3]': '16.67', 'Molar volume [cm3 mol-1]': '6.65', 'Scattering-length density [1010 cm-2]': '7.89'} |  |  | Co: 33.7; Ta: 17.1; Re: 7.5; C: 41.8**
| 10.1016/j.actamat.2017.04.029 |  | 9 |  |  |  | {'percentage': 'at. %', 'Density [g cm-3]': '16.67', 'Molar volume [cm3 mol-1]': '6.65', 'Scattering-length density [1010 cm-2]': '6.16'} |  |  | Co: -; Ta: 58.5; Re: -; C: 41.5
| 10.1016/j.actamat.2017.05.072 |  | MD2 |  |  |  | {'percentage': 'wt. %'} |  |  | Co: 5.1; Al: 5.0; W: 8.1; Ni: Bal.; Ti: 1.3; Cr: 8.0; Ta: 6.0; Mo: 2.1; Si: 0.1; Hf: 0.1
| 10.1016/j.actamat.2017.05.072 |  | MD2 |  |  |  | {'percentage': 'at. %'} |  |  | Co: 5.25; Al: 11.24; W: 2.63; Ni: Bal.; Ti: 1.65; Cr: 9.33; Ta: 2.01; Mo: 1.33; Si: 0.22; Hf: 0.03
text | 10.1016/j.actamat.2017.06.024 |  | Co-12Ti | solvus | 1022 | °C
text | 10.1016/j.actamat.2017.06.024 |  | Co-12Ti | melting | 1217-1337 | °C
text | 10.1016/j.actamat.2017.06.024 |  | CTC-1 | solvus | 1100 | °C
| 10.1016/j.actamat.2017.06.024 |  | c 0 /at.% |  |  |  | {'percentage': 'at.%'} |  |  | Co: 74; Ti: 11; Cr: 15
| 10.1016/j.actamat.2017.06.024 |  | c g /at.% |  |  |  | {'percentage': 'at.%'} |  |  | Co: 72.7; Ti: 5.1; Cr: 22.2
| 10.1016/j.actamat.2017.06.024 |  | c g ' /at.% |  |  |  | {'percentage': 'at.%'} |  |  | Co: 74.6; Ti: 14.1; Cr: 11.3
| 10.1016/j.actamat.2017.06.024 |  | k i g ' / g |  |  |  | {'percentage': 'at.%'} |  |  | Co: 1.03; Ti: 2.76; Cr: 0.51
| 10.1016/j.actamat.2017.06.037 |  | SRR99 |  |  |  | {'percentage': 'wt%'} |  |  | Co: 5.0; Al: 5.5; W: 9.5; Ni: Bal.; Ti: 2.2; Cr: 8.0; Ta: 2.8; Mo: -; Re: -; Hf: -; Ru: -; C: -
| 10.1016/j.actamat.2017.06.037 |  | TMS-82+ |  |  |  | {'percentage': 'wt%'} |  |  | Co: 7.8; Al: 5.3; W: 8.7; Ni: Bal.; Ti: 0.5; Cr: 4.9; Ta: 6.0; Mo: 1.9; Re: 2.4; Hf: 0.1; Ru: -; C: -
| 10.1016/j.actamat.2017.06.037 |  | CMSX-4 |  |  |  | {'percentage': 'wt%'} |  |  | Co: 9.6; Al: 5.6; W: 6.4; Ni: Bal.; Ti: 1.0; Cr: 6.5; Ta: 6.5; Mo: 0.6; Re: 3.0; Hf: 0.1; Ru: -; C: -
| 10.1016/j.actamat.2017.07.029 |  | Al3Ti3 |  |  |  | {'percentage': 'at. %', 'Phases': 'Matrix'} |  |  | Co: 33.70 +- 0.33; Al: 1.89 +- 0.09; Ni: 28.25 +- 0.31; Ti: 1.75 +- 0.08; Cr: 34.42 +- 0.33
| 10.1016/j.actamat.2017.07.029 |  | Al3Ti3 |  |  |  | {'percentage': 'at. %', 'Phases': 'Precipitate'} |  |  | Co: 11.30 +- 0.45; Al: 8.92 +- 0.40; Ni: 60.45 +- 0.71; Ti: 15.88 +- 0.53; Cr: 3.44 +- 0.23
| 10.1016/j.actamat.2017.07.029 |  | Al3Ti3 |  |  |  | {'percentage': 'at. %', 'Phases': 'Matrix'} |  |  | Co: 34.81 +- 0.48; Al: 1.53 +- 0.07; Ni: 25.14 +- 0.88; Ti: 0.95 +- 0.16; Cr: 37.57 +- 0.62
| 10.1016/j.actamat.2017.07.029 |  | Al3Ti3 |  |  |  | {'percentage': 'at. %', 'Phases': 'Precipitate'} |  |  | Co: 14.11 +- 1.19; Al: 9.00 +- 0.33; Ni: 58.19 +- 2.68; Ti: 12.97 +- 0.39; Cr: 5.74 +- 1.90
| 10.1016/j.actamat.2017.07.037 |  | Thin film TEM |  |  |  | {'percentage': 'at.%', 'Phase': '1', 'Structure': 'bcc (A2)'} |  |  | Co: 5; W: 93; Ti: 2
| 10.1016/j.actamat.2017.07.037 |  | Thin film TEM |  |  |  | {'percentage': 'at.%', 'Phase': '2', 'Structure': 'm'} |  |  | Co: 34; W: 48; Ti: 18
| 10.1016/j.actamat.2017.07.037 |  | Thin film TEM |  |  |  | {'percentage': 'at.%', 'Phase': '3', 'Structure': 'C36'} |  |  | Co: 65; W: 11; Ti: 24
| 10.1016/j.actamat.2017.07.037 |  | Bulk SEM (Co68Ti22W10) |  |  |  | {'percentage': 'at.%', 'Phase': '1', 'Structure': 'n.a.'} |  |  | Co: 3; W: 94; Ti: 3
| 10.1016/j.actamat.2017.07.037 |  | Bulk SEM (Co68Ti22W10) |  |  |  | {'percentage': 'at.%', 'Phase': '2', 'Structure': 'n.a.'} |  |  | Co: 57; W: 30; Ti: 13
| 10.1016/j.actamat.2017.07.037 |  | Bulk SEM (Co68Ti22W10) |  |  |  | {'percentage': 'at.%', 'Phase': '3', 'Structure': 'n.a.'} |  |  | Co: 69; W: 6; Ti: 25
| 10.1016/j.actamat.2017.07.037 |  | Bulk SEM (Co54Ti16W30) |  |  |  | {'percentage': 'at.%', 'Phase': '1', 'Structure': 'n.a.'} |  |  | Co: 2; W: 96; Ti: 2
| 10.1016/j.actamat.2017.07.037 |  | Bulk SEM (Co54Ti16W30) |  |  |  | {'percentage': 'at.%', 'Phase': '2', 'Structure': 'n.a.'} |  |  | Co: 57; W: 33; Ti: 10
| 10.1016/j.actamat.2017.07.037 |  | Bulk SEM (Co54Ti16W30) |  |  |  | {'percentage': 'at.%', 'Phase': '3', 'Structure': 'n.a.'} |  |  | Co: 70; W: 4; Ti: 26
| 10.1016/j.actamat.2017.07.037 |  | Bulk TEM (Co54Ti16W30) |  |  |  | {'percentage': 'at.%', 'Phase': '1', 'Structure': '-'} | bar: Co; W; Ti
| 10.1016/j.actamat.2017.07.037 |  | Bulk TEM (Co54Ti16W30) |  |  |  | {'percentage': 'at.%', 'Phase': '2', 'Structure': 'm'} |  |  | Co: 49; W: 38; Ti: 13
| 10.1016/j.actamat.2017.07.037 |  | Bulk TEM (Co54Ti16W30) |  |  |  | {'percentage': 'at.%', 'Phase': '3', 'Structure': 'C36'} |  |  | Co: 67; W: 10; Ti: 23
| 10.1016/j.actamat.2017.09.027 |  | ME3 |  |  |  | {'percentage': 'wt%'} |  |  | Co: 20.6; Al: 3.5; W: 2.1; Ni: Bal.; Ti: 3.4; Cr: 13.0; Ta: 2.4; B: 0.03; Mo: 3.8; Nb: 0.9; Zr: 0.03; Hf: 0; C: 0.05
| 10.1016/j.actamat.2017.09.047 |  | MB |  |  |  | {'percentage': 'at.%', 'Other elements': 'Bal.'} |  |  | Cr: 25.1; B: 52.2; Mo: 14.6
| 10.1016/j.actamat.2017.09.047 |  | M2B |  |  |  | {'percentage': 'at.%', 'Other elements': 'Bal.'} |  |  | Cr: 20.1; B: 33.3; Mo: 35.5
| 10.1016/j.actamat.2017.09.047 |  | M5B3 |  |  |  | {'percentage': 'at.%', 'Other elements': 'Bal.'} |  |  | Cr: 20.3; B: 36.6; Mo: 36.8
| 10.1016/j.actamat.2017.10.040 |  | Nominal |  |  |  | {'percentage': 'at.%', 'Sc': '0.02', 'Er': '0.0045'} |  |  | Si: 0.10; Zr: 0.08
| 10.1016/j.actamat.2017.10.040 |  | DCPMS |  |  |  | {'percentage': 'at.%', 'Sc': '0.014', 'Er': '0.0075'} |  |  | Si: 0.094; Zr: 0.075
| 10.1016/j.actamat.2017.10.040 |  | LEAP |  |  |  | {'percentage': 'at.%', 'Sc': '0.011', 'Er': '0.0025'} |  |  | Si: 0.094; Zr: 0.060
text | 10.1016/j.actamat.2017.12.020 |  | Co-9Al-9W-0.12B | solution-heat | 1050 | °C
text | 10.1016/j.actamat.2017.12.020 |  | 0.04B-noPDZ | aged | 900 | °C | {'percentage': 'at.%', 'Nominal composition/at.%': 'Co-9Al-9W-0.04B', "V f g'": '41 +- 3'} |  |  | Co: 81.6; Al: 9.1; W: 9.4; B: 0.037
| 10.1016/j.actamat.2017.12.020 |  | B-free |  |  |  | {'percentage': 'at.%', 'Nominal composition/at.%': 'Co-9Al-9W', "V f g'": '34 +- 4'} |  |  | Co: 81.4; Al: 9.1; W: 9.5; B: -
| 10.1016/j.actamat.2017.12.020 |  | 0.005B |  |  |  | {'percentage': 'at.%', 'Nominal composition/at.%': 'Co-9Al-9W-0.005B', "V f g'": '44 +- 1'} |  |  | Co: 80.6; Al: 9.8; W: 9.6; B: 0.006
| 10.1016/j.actamat.2017.12.020 |  | 0.04B |  |  |  | {'percentage': 'at.%', 'Nominal composition/at.%': 'Co-9Al-9W-0.04B', "V f g'": '37 +- 4'} |  |  | Co: 81.6; Al: 9.1; W: 9.4; B: 0.037
| 10.1016/j.actamat.2017.12.020 |  | 0.12B |  |  |  | {'percentage': 'at.%', 'Nominal composition/at.%': 'Co-9Al-9W-0.12B', "V f g'": '42 +- 2 /38'} |  |  | Co: 82.2; Al: 8.3; W: 9.4; B: 0.17
| 10.1016/j.actamat.2017.12.045 |  | 617 | [6 empty] | Co: 11.5; Al: 1.07; Ni: 55; Ti: 0.38; Cr: 21.8; Mo: 8.7; Mn: 0.08; Fe: 1.02; C: 0.06
table | 10.1016/j.actamat.2018.01.034 | Alloy compositions and solvus, solidus and liquidus temperatures for the alloys investigated in the present work. Temperatures are in degrees Celsius and concentrations (nominal) are in mole fraction x 100. Uncertainty in solvus temperature and density are twice the standard deviation of the measurements, or about a 95% confidence interval. One measurement of the solidus and liquidus temperatures were made, so no uncertainty is available, though experience indicates +-10 degC should be at least a 95% confidence interval. | L12 | Solvus | 1134 +- 4 | °C | {'Solvus': '1134 +- 4', 'Solidus': '1351', 'Liquidus': '1413'} | {'Alloy': 'L12', 'Co': '71', 'Ni': '10', 'Al': '7', 'Ti': '4', 'W': '7', 'Mo': '-', 'Nb': '-', 'Ta': '1', 'Solvus': '1134 +- 4', 'Solidus': '1351', 'Liquidus': '1413'} |  | Co: 71; Al: 7; W: 7; Ni: 10; Ti: 4; Ta: 1; Mo: -; Nb: -
table | 10.1016/j.actamat.2018.01.034 | Alloy compositions and solvus, solidus and liquidus temperatures for the alloys investigated in the present work. Temperatures are in degrees Celsius and concentrations (nominal) are in mole fraction x 100. Uncertainty in solvus temperature and density are twice the standard deviation of the measurements, or about a 95% confidence interval. One measurement of the solidus and liquidus temperatures were made, so no uncertainty is available, though experience indicates +-10 degC should be at least a 95% confidence interval. | L13 | Solvus | 1167 +- 6 | °C | {'Solvus': '1167 +- 6', 'Solidus': '1366', 'Liquidus': '1419'} | {'Alloy': 'L13', 'Co': '51', 'Ni': '30', 'Al': '7', 'Ti': '4', 'W': '7', 'Mo': '-', 'Nb': '-', 'Ta': '1', 'Solvus': '1167 +- 6', 'Solidus': '1366', 'Liquidus': '1419'} |  | Co: 51; Al: 7; W: 7; Ni: 30; Ti: 4; Ta: 1; Mo: -; Nb: -
table | 10.1016/j.actamat.2018.01.034 | Alloy compositions and solvus, solidus and liquidus temperatures for the alloys investigated in the present work. Temperatures are in degrees Celsius and concentrations (nominal) are in mole fraction x 100. Uncertainty in solvus temperature and density are twice the standard deviation of the measurements, or about a 95% confidence interval. One measurement of the solidus and liquidus temperatures were made, so no uncertainty is available, though experience indicates +-10 degC should be at least a 95% confidence interval. | L14 | Solvus | 1021 +- 6 | °C | {'Solvus': '1021 +- 6', 'Solidus': '1277', 'Liquidus': '1360'} | {'Alloy': 'L14', 'Co': '72', 'Ni': '10', 'Al': '7', 'Ti': '4', 'W': '-', 'Mo': '5', 'Nb': '2', 'Ta': '-', 'Solvus': '1021 +- 6', 'Solidus': '1277', 'Liquidus': '1360'} |  | Co: 72; Al: 7; W: -; Ni: 10; Ti: 4; Ta: -; Mo: 5; Nb: 2
table | 10.1016/j.actamat.2018.01.034 | Alloy compositions and solvus, solidus and liquidus temperatures for the alloys investigated in the present work. Temperatures are in degrees Celsius and concentrations (nominal) are in mole fraction x 100. Uncertainty in solvus temperature and density are twice the standard deviation of the measurements, or about a 95% confidence interval. One measurement of the solidus and liquidus temperatures were made, so no uncertainty is available, though experience indicates +-10 degC should be at least a 95% confidence interval. | L15 | Solvus | 1082 +- 2 | °C | {'Solvus': '1082 +- 2', 'Solidus': '1301', 'Liquidus': '1353'} | {'Alloy': 'L15', 'Co': '52', 'Ni': '30', 'Al': '7', 'Ti': '4', 'W': '-', 'Mo': '5', 'Nb': '2', 'Ta': '-', 'Solvus': '1082 +- 2', 'Solidus': '1301', 'Liquidus': '1353'} |  | Co: 52; Al: 7; W: -; Ni: 30; Ti: 4; Ta: -; Mo: 5; Nb: 2
table | 10.1016/j.actamat.2018.01.034 | Alloy compositions and solvus, solidus and liquidus temperatures for the alloys investigated in the present work. Temperatures are in degrees Celsius and concentrations (nominal) are in mole fraction x 100. Uncertainty in solvus temperature and density are twice the standard deviation of the measurements, or about a 95% confidence interval. One measurement of the solidus and liquidus temperatures were made, so no uncertainty is available, though experience indicates +-10 degC should be at least a 95% confidence interval. | L16 | Solvus | 1033 +- 8 | °C | {'Solvus': '1033 +- 8', 'Solidus': '1294', 'Liquidus': '1367'} | {'Alloy': 'L16', 'Co': '72', 'Ni': '10', 'Al': '7', 'Ti': '4', 'W': '-', 'Mo': '5', 'Nb': '1', 'Ta': '1', 'Solvus': '1033 +- 8', 'Solidus': '1294', 'Liquidus': '1367'} |  | Co: 72; Al: 7; W: -; Ni: 10; Ti: 4; Ta: 1; Mo: 5; Nb: 1
table | 10.1016/j.actamat.2018.01.034 | Alloy compositions and solvus, solidus and liquidus temperatures for the alloys investigated in the present work. Temperatures are in degrees Celsius and concentrations (nominal) are in mole fraction x 100. Uncertainty in solvus temperature and density are twice the standard deviation of the measurements, or about a 95% confidence interval. One measurement of the solidus and liquidus temperatures were made, so no uncertainty is available, though experience indicates +-10 degC should be at least a 95% confidence interval. | L17 | Solvus | 1105 +- 2 | °C | {'Solvus': '1105 +- 2', 'Solidus': '1314', 'Liquidus': '1367'} | {'Alloy': 'L17', 'Co': '52', 'Ni': '30', 'Al': '7', 'Ti': '4', 'W': '-', 'Mo': '5', 'Nb': '1', 'Ta': '1', 'Solvus': '1105 +- 2', 'Solidus': '1314', 'Liquidus': '1367'} |  | Co: 52; Al: 7; W: -; Ni: 30; Ti: 4; Ta: 1; Mo: 5; Nb: 1
table | 10.1016/j.actamat.2018.01.034 | Alloy compositions and solvus, solidus and liquidus temperatures for the alloys investigated in the present work. Temperatures are in degrees Celsius and concentrations (nominal) are in mole fraction x 100. Uncertainty in solvus temperature and density are twice the standard deviation of the measurements, or about a 95% confidence interval. One measurement of the solidus and liquidus temperatures were made, so no uncertainty is available, though experience indicates +-10 degC should be at least a 95% confidence interval. | L18 | Solvus | 1076 +- 4 | °C | {'Solvus': '1076 +- 4', 'Solidus': '1300', 'Liquidus': '1377'} | {'Alloy': 'L18', 'Co': '72', 'Ni': '10', 'Al': '7', 'Ti': '4', 'W': '2', 'Mo': '3', 'Nb': '1', 'Ta': '1', 'Solvus': '1076 +- 4', 'Solidus': '1300', 'Liquidus': '1377'} |  | Co: 72; Al: 7; W: 2; Ni: 10; Ti: 4; Ta: 1; Mo: 3; Nb: 1
table | 10.1016/j.actamat.2018.01.034 | Alloy compositions and solvus, solidus and liquidus temperatures for the alloys investigated in the present work. Temperatures are in degrees Celsius and concentrations (nominal) are in mole fraction x 100. Uncertainty in solvus temperature and density are twice the standard deviation of the measurements, or about a 95% confidence interval. One measurement of the solidus and liquidus temperatures were made, so no uncertainty is available, though experience indicates +-10 degC should be at least a 95% confidence interval. | L19 | Solvus | 1126 +- 2 | °C | {'Solvus': '1126 +- 2', 'Solidus': '1317', 'Liquidus': '1385'} | {'Alloy': 'L19', 'Co': '52', 'Ni': '30', 'Al': '7', 'Ti': '4', 'W': '2', 'Mo': '3', 'Nb': '1', 'Ta': '1', 'Solvus': '1126 +- 2', 'Solidus': '1317', 'Liquidus': '1385'} |  | Co: 52; Al: 7; W: 2; Ni: 30; Ti: 4; Ta: 1; Mo: 3; Nb: 1
text | 10.1016/j.actamat.2018.01.034 |  | L19 | solvus | 1126±2 | °C | {'Solvus': '1126 +- 2', 'Solidus': '1317', 'Liquidus': '1385'} |  |  | Co: 52; Al: 7; W: 2; Ni: 30; Ti: 4; Ta: 1; Mo: 3; Nb: 1
text | 10.1016/j.actamat.2018.01.034 |  | Co-30Ni-7Al-4Ti-3Mo-2W-1Nb-1Ta | solvus | 1126±2 | °C
text | 10.1016/j.actamat.2018.01.034 |  | Co-30Ni-7Al-4Ti-3Mo-2W-1Nb-1Ta | solvus | 1126±2 | °C
text | 10.1016/j.actamat.2018.01.034 |  | L19 | solvus | 1126±2 | °C | {'Solvus': '1126 +- 2', 'Solidus': '1317', 'Liquidus': '1385'} |  |  | Co: 52; Al: 7; W: 2; Ni: 30; Ti: 4; Ta: 1; Mo: 3; Nb: 1
text | 10.1016/j.actamat.2018.01.034 |  | Co-30Ni-7Al-4Ti-3Mo-2W-1Nb-1Ta | solvus | 1126±2 | °C
| 10.1016/j.actamat.2018.01.050 |  | M1111 |  |  |  | {'percentage': 'at. %', 'Regions': 'O', 'Crystal Structure': ''} |  |  | Co: 22.4 +- 0.7; Al: 13.0 +- 0.6; Ni: 21.7 +- 0.8; Cr: 21.5 +- 0.9; Fe: 21.4 +- 0.7
| 10.1016/j.actamat.2018.01.050 |  | M1111 |  |  |  | {'percentage': 'at. %', 'Regions': 'DR', 'Crystal Structure': 'FCC'} |  |  | Co: 23.5 +- 1.0; Al: 9.4 +- 0.7; Ni: 21.4 +- 1.1; Cr: 21.2 +- 1.0; Fe: 24.5 +- 0.9
| 10.1016/j.actamat.2018.01.050 |  | M1111 |  |  |  | {'percentage': 'at. %', 'Regions': 'ID', 'Crystal Structure': 'BCC/B2'} |  |  | Co: 21.4 +- 0.9; Al: 13.4 +- 0.7; Ni: 22.6 +- 0.9; Cr: 21.6 +- 0.9; Fe: 21.0 +- 0.8
| 10.1016/j.actamat.2018.01.050 |  | M4433 |  |  |  | {'percentage': 'at. %', 'Regions': 'O', 'Crystal Structure': ''} |  |  | Co: 25.6 +- 1.0; Al: 12.7 +- 0.7; Ni: 23.9 +- 1.1; Cr: 18.5 +- 0.7; Fe: 19.3 +- 0.8
| 10.1016/j.actamat.2018.01.050 |  | M4433 |  |  |  | {'percentage': 'at. %', 'Regions': 'DR', 'Crystal Structure': 'FCC'} |  |  | Co: 26.5 +- 0.9; Al: 9.2 +- 0.6; Ni: 25.4 +- 1.0; Cr: 18.5 +- 0.8; Fe: 20.4 +- 0.7
| 10.1016/j.actamat.2018.01.050 |  | M4433 |  |  |  | {'percentage': 'at. %', 'Regions': 'ID', 'Crystal Structure': 'BCC/B2'} |  |  | Co: 21.1 +- 0.9; Al: 21.2 +- 0.9; Ni: 29.9 +- 1.0; Cr: 14.0 +- 0.7; Fe: 13.8 +- 0.6
| 10.1016/j.actamat.2018.01.050 |  | M1121 |  |  |  | {'percentage': 'at. %', 'Regions': 'O', 'Crystal Structure': ''} |  |  | Co: 17.1 +- 1.0; Al: 13.9 +- 0.6; Ni: 17.6 +- 0.8; Cr: 17.9 +- 0.8; Fe: 33.5 +- 1.2
| 10.1016/j.actamat.2018.01.050 |  | M1121 |  |  |  | {'percentage': 'at. %', 'Regions': 'DR', 'Crystal Structure': 'BCC/B2'} |  |  | Co: 16.6 +- 0.9; Al: 14.5 +- 0.8; Ni: 17.0 +- 1.0; Cr: 18.2 +- 0.8; Fe: 33.7 +- 1.3
| 10.1016/j.actamat.2018.01.050 |  | M1121 |  |  |  | {'percentage': 'at. %', 'Regions': 'ID', 'Crystal Structure': 'FCC'} |  |  | Co: 17.5 +- 0.7; Al: 12.5 +- 0.5; Ni: 17.4 +- 0.8; Cr: 17.4 +- 0.6; Fe: 35.2 +- 1.1
| 10.1016/j.actamat.2018.01.050 |  | M1112 |  |  |  | {'percentage': 'at. %', 'Regions': 'O', 'Crystal Structure': 'BCC/B2'} |  |  | Co: 17.7 +- 0.7; Al: 13.0 +- 0.6; Ni: 17.1 +- 0.7; Cr: 35.0 +- 1.1; Fe: 17.2 +- 0.6
| 10.1016/j.actamat.2018.01.050 |  | Al3M14 |  |  |  | {'percentage': 'at. %', 'Regions': 'O', 'Crystal Structure': 'BCC/B2'} |  |  | Co: 21.0 +- 0.8; Al: 17.7 +- 0.7; Ni: 20.7 +- 0.8; Cr: 19.8 +- 0.7; Fe: 20.8 +- 0.6
| 10.1016/j.actamat.2018.01.062 |  | IN731C |  |  |  | {'percentage': 'wt.%', 'Nb + Ta': '2.20'} |  |  | Al: 6.10; Ni: Bal; Ti: 0.80; Cr: 12.50; B: 0.01; Mo: 4.20; Zr: 0.10; C: 0.12
| 10.1016/j.actamat.2018.03.017 |  | Standard Range (mass fraction) | [6 empty] | Co: 1.0% maximum; Al: 0.4% maximum; Ni: Balance; Ti: 0.4% maximum; Cr: 20.0%-23.0%; Mo: 8.0%-10.0%; Nb: 3.15%-4.15%; Mn: 0.5% maximum; Si: 0.5% maximum; Fe: 5.0% maximum; C: 0.1% maximum
| 10.1016/j.actamat.2018.03.017 |  | Measured (mass fraction) | [6 empty] | Co: 0.18%; Al: 0.28%; Ni: Balance; Ti: 0.35%; Cr: 20.7%; Mo: 8.83%; Nb: 3.75%; Mn: 0.03%; Si: 0.13%; Fe: 0.72%; C: 0.01%
| 10.1016/j.actamat.2018.03.059 |  | STAL15 |  |  |  | {'percentage': 'at.%'} |  |  | Co: 5.50; Al: 10.01; W: 1.21; Cr: 16.55; Ta: 2.43; B: 0.08; Mo: 0.60; Hf: 0.02; C: 0.47
| 10.1016/j.actamat.2018.03.059 |  | STAL15 |  |  |  | {'percentage': 'at.%'} |  |  | Co: 5.15; Al: 10.03; W: 1.25; Cr: 17.21; Ta: 2.62; B: -; Mo: 0.63; Hf: 0.03; C: -
| 10.1016/j.actamat.2018.04.044 |  | Nominal Composition |  |  |  | {'percentage': 'at. %'} |  |  | Al: 12.7; Ni: 9.0; Ti: 1.7; Cr: 10.2; Mo: 1.9; Fe: 64.1; Zr: 0.14; Hf: 0.15
| 10.1016/j.actamat.2018.04.044 |  | Matrix (bcc) |  |  |  | {'percentage': 'at. %'} |  |  | Al: 6.2 +- 0.1; Ni: 3.6 +- 0.1; Ti: 0.4 +- 0.1; Cr: 12.0 +- 0.1; Mo: 2.3 +- 0.1; Fe: 75.3 +- 0.2; Zr: 0.04 +- 0.01; Hf: 0.02 +- 0.01
| 10.1016/j.actamat.2018.04.044 |  | Precipitates (B2) |  |  |  | {'percentage': 'at. %'} |  |  | Al: 38.9 +- 0.5; Ni: 39.9 +- 0.5; Ti: 5.7 +- 0.1; Cr: 0.6 +- 0.0; Mo: 0.80 +- 0.1; Fe: 13.8 +- 0.2; Zr: 0.08 +- 0.02; Hf: 0.18 +- 0.02
| 10.1016/j.actamat.2018.04.044 |  | Partitioning ratio (kB2/bcc) |  |  |  | {'percentage': 'at. %'} |  |  | Al: 6.3 +- 0.2; Ni: 11.2 +- 0.2; Ti: 15.3 +- 0.9; Cr: 0.05 +- 0.01; Mo: 0.4 +- 0.02; Fe: 0.2 +- 0.01; Zr: 2.0 +- 0.3; Hf: 7.1 +- 2.4
| 10.1016/j.actamat.2018.04.044 |  | Sub-precipitates (L21) |  |  |  | {'percentage': 'at. %'} |  |  | Al: 29.2 +- 0.2; Ni: 36.8 +- 0.2; Ti: 15.4 +- 0.1; Cr: 0.5 +- 0.03; Mo: 1.1 +- 0.4; Fe: 16.2 +- 0.2; Zr: 0.45 +- 0.04; Hf: 0.24 +- 0.02
| 10.1016/j.actamat.2018.04.044 |  | Partitioning ratio (kL21/bcc) |  |  |  | {'percentage': 'at. %'} |  |  | Al: 4.7 +- 0.1; Ni: 10.4 +- 1.5; Ti: 41.6 +- 1.7; Cr: 0.05 +- 0.01; Mo: 0.5 +- 0.02; Fe: 0.2 +- 0.01; Zr: 11.7 +- 2.2; Hf: 9.5 +- 2.3
| 10.1016/j.actamat.2018.04.044 |  | Partitioning ratio (kL21/B2) |  |  |  | {'percentage': 'at. %'} |  |  | Al: 0.8 +- 0.02; Ni: 0.9 +- 0.2; Ti: 2.7 +- 0.2; Cr: 1.1 +- 0.2; Mo: 1.4 +- 0.4; Fe: 1.2 +- 0.1; Zr: 6.0 +- 1.4; Hf: 1.3 +- 0.2
| 10.1016/j.actamat.2018.04.064 |  | 0 |  |  |  | {'percentage': 'at.%'} |  |  | Al: 5.9 +- 0.5; Ni: 73.8 +- 0.2; Ti: 5.09 +- 0.06; Cr: 15.2 +- 0.1; Mo: 0
| 10.1016/j.actamat.2018.04.064 |  | 1 |  |  |  | {'percentage': 'at.%'} |  |  | Al: 6.1 +- 0.4; Ni: 72.9 +- 0.4; Ti: 5.0 +- 0.1; Cr: 15.4 +- 0.3; Mo: 0.69 +- 0.05
| 10.1016/j.actamat.2018.04.064 |  | 2 |  |  |  | {'percentage': 'at.%'} |  |  | Al: 6.0 +- 0.2; Ni: 71.7 +- 0.2; Ti: 5.22 +- 0.09; Cr: 15.4 +- 0.1; Mo: 1.72 +- 0.08
| 10.1016/j.actamat.2018.04.064 |  | 3 |  |  |  | {'percentage': 'at.%'} |  |  | Al: 5.7 +- 0.1; Ni: 71.4 +- 0.2; Ti: 5.1 +- 0.1; Cr: 15.2 +- 0.2; Mo: 2.66 +- 0.06
| 10.1016/j.actamat.2018.04.064 |  | 4 |  |  |  | {'percentage': 'at.%'} |  |  | Al: 5.5 +- 0.3; Ni: 70.5 +- 0.2; Ti: 5.12 +- 0.02; Cr: 15.4 +- 0.1; Mo: 3.55 +- 0.06
| 10.1016/j.actamat.2018.04.064 |  | 5 |  |  |  | {'percentage': 'at.%'} |  |  | Al: 5.7 +- 0.2; Ni: 69.3 +- 0.3; Ti: 5.1 +- 0.1; Cr: 15.5 +- 0.4; Mo: 4.5 +- 0.2
| 10.1016/j.actamat.2018.05.043 |  | CMSX-4 (powder) | [6 empty] | Co: 9.5; Al: 6.0; W: 8.1; Ni: bal.; Ti: 0.9; Cr: 6.4; Ta: 8.5; Mo: 0.6; Re: 2.9; Hf: 0.1
| 10.1016/j.actamat.2018.05.043 |  | ERBO-1 (substrate) | [6 empty] | Co: 9.6; Al: 5.7; W: 6.4; Ni: bal.; Ti: 1.0; Cr: 6.5; Ta: 6.5; Mo: 0.6; Re: 2.9; Hf: 0.1
| 10.1016/j.actamat.2018.05.074 |  | g' L12 Precipitate | [6 empty] | Co: 40.1 +- 0.5; Al: 9.7 +- 0.3; W: 6.5 +- 0.2; Ni: 34.7 +- 0.4; Ti: 3.6 +- 0.2; Cr: 3.2 +- 0.2; Ta: 0.6 +- 0.1
| 10.1016/j.actamat.2018.05.074 |  | Leading Partial Dislocation (LPD) | [6 empty] | Co: 44.9 +- 0.8; Al: 7.3 +- 0.4; W: 5.1 +- 0.3; Ni: 30.5 +- 0.7; Ti: 3.1 +- 0.2; Cr: 7.3 +- 0.3; Ta: 0.5 +- 0.1
| 10.1016/j.actamat.2018.05.074 |  | Stacking Fault (SISF) | [6 empty] | Co: 41.7 +- 0.5; Al: 8.5 +- 0.3; W: 7.6 +- 0.3; Ni: 32.8 +- 0.4; Ti: 3.5 +- 0.2; Cr: 3.4 +- 0.3; Ta: 0.7 +- 0.1
| 10.1016/j.actamat.2018.06.034 |  | Alloy 718 |  |  |  | {'percentage': 'wt. %'} |  |  | Al: 0.50; Ni: Balance; Ti: 0.95; Cr: 18.00; B: 0.003; Mo: 3.00; Nb: 5.30; Fe: 18.50; C: 0.020
| 10.1016/j.actamat.2018.06.034 |  | Alloy 718 |  |  |  | {'percentage': 'at. %'} |  |  | Al: 1.08; Ni: Balance; Ti: 1.15; Cr: 20.11; B: 0.016; Mo: 1.82; Nb: 3.31; Fe: 19.24; C: 0.097
| 10.1016/j.actamat.2018.07.007 |  | Measured wt% of sputtered material |  |  |  | {'percentage': 'wt%', 'Cu': '-'} |  |  | Co: 1.10; Al: 0.42; Ni: 64.8; Cr: 8.67; Mo: 23.97; Mn: 0.05; Si: 0.02; Fe: 0.97
| 10.1016/j.actamat.2018.07.007 |  | Nominal wt% of Haynes(r) 242(tm) |  |  |  | {'percentage': 'wt%', 'Cu': '<0.5'} |  |  | Co: <2.5; Al: <0.5; Ni: Bal; Cr: 8; Mo: 25; Mn: <0.8; Si: <0.8; Fe: <2.0
| 10.1016/j.actamat.2018.07.061 |  | ERBO1 |  |  |  | {'percentage': 'wt.%'} |  |  | Co: 9.3; Al: 5.8; W: 6.3; Ni: Bal.; Ti: 1.0; Cr: 6.2; Ta: 6.9; Mo: 0.6; Re: 2.9; Hf: 0.1
| 10.1016/j.actamat.2018.08.018 |  | X |  |  |  | {'percentage': 'wt. %'} |  |  | Co: 1.5; Al: /; W: 0.6; Ni: Bal; Cr: 22; B: 0.008*; Mo: 9; Mn: 1*; Si: 1*; Fe: 18; Y: /; C: 0.1
| 10.1016/j.actamat.2018.08.018 |  | X |  |  |  | {'percentage': 'wt. %'} |  |  | Co: 23; Al: 12.5; W: /; Ni: Bal; Cr: 17; B: /; Mo: /; Mn: /; Si: /; Fe: /; Y: 0.45; C: /
| 10.1016/j.actamat.2018.08.052 |  | dendritic |  |  |  | {'percentage': 'wt.%', 'Phase': 'g'} |  |  | Co: 17.8; Al: 1.0; W: 10.1; Ni: Bal.; Ti: 0.1; Cr: 17.1; Ta: 0.3; Mo: 1.2; Re: 12.7; Hf: 0
| 10.1016/j.actamat.2018.08.052 |  | dendritic |  |  |  | {'percentage': 'wt.%', 'Phase': "g'"} |  |  | Co: 5.9; Al: 7.5; W: 6.1; Ni: Bal.; Ti: 1.3; Cr: 1.7; Ta: 10.0; Mo: 0.4; Re: 0.7; Hf: 0.1
| 10.1016/j.actamat.2018.08.052 |  | interdendritic |  |  |  | {'percentage': 'wt.%', 'Phase': 'g'} |  |  | Co: 17.9; Al: 1.2; W: 9.4; Ni: Bal.; Ti: 0.1; Cr: 17.3; Ta: 0.4; Mo: 1.3; Re: 11.8; Hf: 0
| 10.1016/j.actamat.2018.08.052 |  | interdendritic |  |  |  | {'percentage': 'wt.%', 'Phase': "g'"} |  |  | Co: 6.0; Al: 7.6; W: 5.5; Ni: Bal.; Ti: 1.4; Cr: 1.8; Ta: 9.7; Mo: 0.4; Re: 0.5; Hf: 0.1
text | 10.1016/j.actamat.2018.09.049 |  | Cr-5 | solvus | 1105 | °C
text | 10.1016/j.actamat.2018.09.049 |  | Cr-8 | solvus | 1095 | °C
text | 10.1016/j.actamat.2018.09.049 |  | Cr-5 | solvus | 1105 | °C
| 10.1016/j.actamat.2018.09.049 |  | g | [6 empty] | Co: 61.90; Al: 6.17; Ni: 25.70; Ti: 1.20; Cr: -; Ta: 0.56; Mo: 4.47
| 10.1016/j.actamat.2018.09.049 |  | g' | [6 empty] | Co: 42.32; Al: 11.99; Ni: 33.98; Ti: 2.98; Cr: -; Ta: 3.19; Mo: 5.54
| 10.1016/j.actamat.2018.09.049 |  | Ki | [6 empty] | Co: 0.68; Al: 1.94; Ni: 1.32; Ti: 2.48; Cr: -; Ta: 5.70; Mo: 1.24
| 10.1016/j.actamat.2018.09.049 |  | g | [6 empty] | Co: 62.38; Al: 5.65; Ni: 23.16; Ti: 1.10; Cr: 3.2; Ta: 0.51; Mo: 4.00
| 10.1016/j.actamat.2018.09.049 |  | g' | [6 empty] | Co: 43.55; Al: 12.14; Ni: 33.75; Ti: 2.66; Cr: 0.8; Ta: 2.84; Mo: 4.26
| 10.1016/j.actamat.2018.09.049 |  | Ki | [6 empty] | Co: 0.70; Al: 2.15; Ni: 1.46; Ti: 2.42; Cr: 0.25; Ta: 5.57; Mo: 1.07
| 10.1016/j.actamat.2018.09.049 |  | g | [6 empty] | Co: 55.55; Al: 5.90; Ni: 23.01; Ti: 1.29; Cr: 7.40; Ta: 0.50; Mo: 6.35
| 10.1016/j.actamat.2018.09.049 |  | g' | [6 empty] | Co: 40.54; Al: 12.20; Ni: 34.49; Ti: 3.03; Cr: 1.7; Ta: 2.81; Mo: 5.23
| 10.1016/j.actamat.2018.09.049 |  | Ki | [6 empty] | Co: 0.73; Al: 2.07; Ni: 1.50; Ti: 2.35; Cr: 0.23; Ta: 5.62; Mo: 0.82
| 10.1016/j.actamat.2018.09.049 |  | g | [6 empty] | Co: 51.90; Al: 6.01; Ni: 20.73; Ti: 1.26; Cr: 14.72; Ta: 0.58; Mo: 4.80
| 10.1016/j.actamat.2018.09.049 |  | g' | [6 empty] | Co: 37.50; Al: 13.28; Ni: 34.86; Ti: 3.27; Cr: 4.04; Ta: 3.31; Mo: 3.74
| 10.1016/j.actamat.2018.09.049 |  | Ki | [6 empty] | Co: 0.72; Al: 2.21; Ni: 1.68; Ti: 2.60; Cr: 0.27; Ta: 5.71; Mo: 0.78
| 10.1016/j.actamat.2018.09.059 |  | Co-9Al-9W |  |  |  | {'percentage': 'at.%', 'X': '/', "K g'/g": '/'} |  |  | Co: 78.8 +- 0.4; Al: 9.2 +- 0.2; W: 12.1 +- 0.3
| 10.1016/j.actamat.2018.09.059 |  | Co-9Al-9W-2Ti |  |  |  | {'percentage': 'at.%', 'X': '2.5 +- 0.1', "K g'/g": '2.2'} |  |  | Co: 78.7 +- 0.4; Al: 8.3 +- 0.3; W: 10.5 +- 0.3
| 10.1016/j.actamat.2018.09.059 |  | Co-9Al-9W-2V |  |  |  | {'percentage': 'at.%', 'X': '2.3 +- 0.1', "K g'/g": '1.3'} |  |  | Co: 78.9 +- 0.2; Al: 8.5 +- 0.2; W: 10.3 +- 0.1
| 10.1016/j.actamat.2018.09.059 |  | Co-9Al-9W-2Mo |  |  |  | {'percentage': 'at.%', 'X': '2.4 +- 0.1', "K g'/g": '1.2'} |  |  | Co: 78.3 +- 0.3; Al: 9.0 +- 0.2; W: 10.4 +- 0.2
| 10.1016/j.actamat.2018.09.059 |  | Co-9Al-9W-2Ta |  |  |  | {'percentage': 'at.%', 'X': '2.7 +- 0.1', "K g'/g": '6.3'} |  |  | Co: 78.3 +- 0.2; Al: 8.8 +- 0.1; W: 10.2 +- 0.2
| 10.1016/j.actamat.2018.09.059 |  | Co-9Al-9W-2Cr |  |  |  | {'percentage': 'at.%', 'X': '1.8 +- 0.1', "K g'/g": '0.6'} |  |  | Co: 78.1 +- 0.3; Al: 8.8 +- 0.1; W: 11.3 +- 0.3
| 10.1016/j.actamat.2018.09.059 |  | Co-9Al-9W-2Ni |  |  |  | {'percentage': 'at.%', 'X': '1.9 +- 0.1', "K g'/g": '1.1'} |  |  | Co: 77.4 +- 0.2; Al: 8.8 +- 0.3; W: 11.9 +- 0.2
| 10.1016/j.actamat.2018.10.014 |  | Inconel 718 |  |  |  | {'percentage': 'at.-%'} |  |  | Al: 1.18; Ni: 51.42; Ti: 1.15; Cr: 21.18; B: 0.03; Mo: 1.87; Nb: 3.31; Fe: 19.72; C: 0.14
| 10.1016/j.actamat.2018.10.014 |  | Inconel 718 |  |  |  | {'percentage': 'wt.-%'} |  |  | Al: 0.55; Ni: 52.07; Ti: 0.95; Cr: 19; B: 0.005; Mo: 3.1; Nb: 5.3; Fe: 19; C: 0.03
| 10.1016/j.actamat.2018.10.014 |  | Inconel 718 |  |  |  | {'percentage': 'wt.-%'} |  |  | Al: 0.7 +- 0.3; Ni: 52.6 +- 0.8; Ti: 0.9 +- 0.1; Cr: 18.9 +- 0.3; B: -; Mo: 3.1 +- 1.4; Nb: 4.9 +- 2.3; Fe: 18.9 +- 0.3; C: -
| 10.1016/j.actamat.2018.10.032 |  | PREP IN718 |  |  |  | {'percentage': 'wt. %'} |  |  | Cr: 18.48; Mo: 3.04; Nb: 5.3; Fe: 18.9
| 10.1016/j.actamat.2018.10.032 |  | PREP IN718 | [6 empty] | Cr: Al; Mo: Ni; Nb: C; Fe: Ti
| 10.1016/j.actamat.2018.10.032 |  | PREP IN718 |  |  |  | {'percentage': 'wt. %'} |  |  | Cr: 0.54; Mo: balance; Nb: 0.03; Fe: 0.95
| 10.1016/j.actamat.2018.11.031 |  | 1 |  |  |  | {'percentage': 'at.%', '': 'Nominal', 'Sc': '0.02', 'Er': '0.0045'} |  |  | Mo: -; Mn: -; Si: 0.10; Fe: -; Zr: 0.08
| 10.1016/j.actamat.2018.11.031 |  | 1 |  |  |  | {'percentage': 'at.%', '': 'DCPMS', 'Sc': '0.014', 'Er': '0.0075'} |  |  | Si: 0.094; Fe: <0.005; Zr: 0.075
| 10.1016/j.actamat.2018.11.031 |  | 1 |  |  |  | {'percentage': 'at.%', '': 'Nominal', 'Sc': '0.014', 'Er': '0.005'} |  |  | Mo: 0.08; Mn: 0.40; Si: 0.10; Fe: -; Zr: 0.08
| 10.1016/j.actamat.2018.11.031 |  | 1 |  |  |  | {'percentage': 'at.%', '': 'DCPMS', 'Sc': '0.010', 'Er': '0.0072'} |  |  | Mo: 0.088; Mn: 0.40; Si: 0.097; Fe: 0.008; Zr: 0.099
| 10.1016/j.actamat.2018.11.031 |  | 1 |  |  |  | {'percentage': 'at.%', '': 'Nominal', 'Sc': '0.014', 'Er': '0.005'} |  |  | Mo: 0.08; Mn: 0.40; Si: 0.10; Fe: 0.01; Zr: 0.08
| 10.1016/j.actamat.2018.11.031 |  | 1 |  |  |  | {'percentage': 'at.%', '': 'DCPMS', 'Sc': '0.010', 'Er': '0.0073'} |  |  | Mo: 0.085; Mn: 0.39; Si: 0.085; Fe: 0.015; Zr: 0.093
| 10.1016/j.actamat.2018.11.047 |  | CMSX-8 |  |  |  | {'percentage': 'wt. %'} |  |  | Co: 10.0; Al: 5.7; W: 8.0; Ni: Bal; Ti: 0.7; Cr: 5.4; Ta: 8.0; Mo: 0.6; Re: 1.5; Hf: 0.2
| 10.1016/j.actamat.2018.11.047 |  | CMSX-4 |  |  |  | {'percentage': 'wt. %'} |  |  | Co: 9.6; Al: 5.6; W: 6.4; Ni: Bal; Ti: 1.0; Cr: 6.5; Ta: 6.5; Mo: 0.6; Re: 3.0; Hf: 0.1
| 10.1016/j.actamat.2018.12.039 |  | MC-GB |  |  |  | {'percentage': 'at.%', 'N': '0.3 +- 0.008'} |  |  | W: 1.0 +- 0.014; Cr: 2.0 +- 0.021; Ta: 44.1 +- 0.073; B: 0.2 +- 0.007; Mo: 0.9 +- 0.013; Zr: 1.3 +- 0.016; Hf: 1.7 +- 0.019; C: 48.3 +- 0.073
| 10.1016/j.actamat.2018.12.039 |  | MC-GB |  |  |  | {'percentage': 'at.%', 'N': '0.3 +- 0.004'} |  |  | W: 0.8 +- 0.006; Cr: 2.0 +- 0.010; Ta: 44.4 +- 0.035; B: 0.2 +- 0.003; Mo: 0.8 +- 0.006; Zr: 1.2 +- 0.008; Hf: 1.7 +- 0.009; C: 48.4 +- 0.035
| 10.1016/j.actamat.2018.12.039 |  | MC-GB |  |  |  | {'percentage': 'at.%', 'N': '0.5 +- 0.018'} |  |  | W: 1.0 +- 0.025; Cr: 2.2 +- 0.037; Ta: 45.2 +- 0.126; B: 0.2 +- 0.012; Mo: 1.3 +- 0.029; Zr: 0.6 +- 0.020; Hf: 1.2 +- 0.028; C: 47.5 +- 0.126
| 10.1016/j.actamat.2018.12.039 |  | MC-GR |  |  |  | {'percentage': 'at.%', 'N': '0.3 +- 0.006'} |  |  | W: 1.0 +- 0.010; Cr: 2.2 +- 0.015; Ta: 44.2 +- 0.052; B: 0.1 +- 0.003; Mo: 1.0 +- 0.011; Zr: 0.7 +- 0.009; Hf: 1.1 +- 0.011; C: 48.6 +- 0.053
| 10.1016/j.actamat.2018.12.039 |  | MC-GR |  |  |  | {'percentage': 'at.%', 'N': '0.3 +- 0.005'} |  |  | W: 1.1 +- 0.010; Cr: 2.6 +- 0.015; Ta: 44.0 +- 0.046; B: 0.1 +- 0.003; Mo: 1.1 +- 0.010; Zr: 0.7 +- 0.007; Hf: 1.0 +- 0.009; C: 48.5 +- 0.046
| 10.1016/j.actamat.2018.12.039 |  | M5B3 |  |  |  | {'percentage': 'at.%', 'N': '0.0'} |  |  | W: 2.1 +- 0.009; Cr: 58.0 +- 0.030; Ta: 0.0; B: 36.5 +- 0.029; Mo: 2.4 +- 0.009; Zr: 0.0; Hf: 0.0; C: 0.2 +- 0.003
| 10.1016/j.actamat.2018.12.039 |  | M5B3 |  |  |  | {'percentage': 'at.%', 'N': '0.0'} |  |  | W: 6.2 +- 0.006; Cr: 51.8 +- 0.013; Ta: 0.0; B: 35.7 +- 0.013; Mo: 4.3 +- 0.005; Zr: 0.0; Hf: 0.0; C: 0.2 +- 0.002
text | 10.1016/j.actamat.2019.01.046 |  | 2Nb | solvus | 990 | °C
text | 10.1016/j.actamat.2019.01.046 |  | Co-30Ni-10Al-5Mo-2Nb | solvus | 990 | °C
text | 10.1016/j.actamat.2019.01.046 |  | 2Nb2Re | solvus | 970 | °C
text | 10.1016/j.actamat.2019.01.046 |  | 2Nb-2Re | solvus | 970 | °C
| 10.1016/j.actamat.2019.01.046 |  | gp |  |  |  | {'percentage': 'at. %'} |  |  | Co: 60.70 +- 0.40; Al: 5.13 +- 0.10; Ni: 24.90 +- 0.30; Mo: 5.90 +- 0.15; Re: 3.02 +- 0.10; Nb: 0.35 +- 0.05
| 10.1016/j.actamat.2019.01.046 |  | g'p |  |  |  | {'percentage': 'at. %'} |  |  | Co: 42.10 +- 0.30; Al: 14.47 +- 0.20; Ni: 34.80 +- 0.25; Mo: 5.30 +- 0.10; Re: 1.03 +- 0.10; Nb: 2.30 +- 0.10
| 10.1016/j.actamat.2019.01.046 |  | Ki |  |  |  | {'percentage': 'at. %'} |  |  | Co: 0.69; Al: 2.82; Ni: 1.39; Mo: 0.90; Re: 0.34; Nb: 6.57
| 10.1016/j.actamat.2019.01.046 |  | gp |  |  |  | {'percentage': 'at. %'} |  |  | Co: 55.40 +- 0.30; Al: 7.66 +- 0.10; Ni: 28.24 +- 0.30; Mo: 5.20 +- 0.20; Re: 2.30 +- 0.10; Nb: 1.20 +- 0.10
| 10.1016/j.actamat.2019.01.046 |  | g'p |  |  |  | {'percentage': 'at. %'} |  |  | Co: 40.71 +- 0.30; Al: 13.63 +- 0.20; Ni: 37.30 +- 0.20; Mo: 4.36 +- 0.20; Re: 0.94 +- 0.10; Nb: 3.06 +- 0.10
| 10.1016/j.actamat.2019.01.046 |  | Ki |  |  |  | {'percentage': 'at. %'} |  |  | Co: 0.73; Al: 1.78; Ni: 1.32; Mo: 0.84; Re: 0.41; Nb: 2.55
| 10.1016/j.actamat.2019.01.046 |  | gp |  |  |  | {'percentage': 'at. %'} |  |  | Co: 56.02 +- 0.30; Al: 7.48 +- 0.20; Ni: 27.50 +- 0.30; Mo: 5.60 +- 0.20; Re: 2.33 +- 0.10; Nb: 1.07 +- 0.10
| 10.1016/j.actamat.2019.01.046 |  | g'p |  |  |  | {'percentage': 'at. %'} |  |  | Co: 40.62 +- 0.50; Al: 13.67 +- 0.30; Ni: 37.08 +- 0.50; Mo: 4.77 +- 0.20; Re: 0.98 +- 0.10; Nb: 2.88 +- 0.20
| 10.1016/j.actamat.2019.01.046 |  | Ki |  |  |  | {'percentage': 'at. %'} |  |  | Co: 0.73; Al: 1.83; Ni: 1.35; Mo: 0.85; Re: 0.42; Nb: 2.69
| 10.1016/j.actamat.2019.01.046 |  | gp |  |  |  | {'percentage': 'at. %'} |  |  | Co: 55.07 +- 0.50; Al: 8.34 +- 0.30; Ni: 27.85 +- 0.40; Mo: 5.48 +- 0.20; Re: 2.41 +- 0.10; Nb: 0.85 +- 0.10
| 10.1016/j.actamat.2019.01.046 |  | g'p |  |  |  | {'percentage': 'at. %'} |  |  | Co: 39.82 +- 0.50; Al: 14.57 +- 0.30; Ni: 37.60 +- 0.40; Mo: 4.88 +- 0.20; Re: 0.99 +- 0.10; Nb: 2.14 +- 0.10
| 10.1016/j.actamat.2019.01.046 |  | Ki |  |  |  | {'percentage': 'at. %'} |  |  | Co: 0.72; Al: 1.75; Ni: 1.35; Mo: 0.89; Re: 0.41; Nb: 2.52
| 10.1016/j.actamat.2019.02.022 |  | None |  |  |  | {'percentage': 'at-%'} |  |  | Co: 10.01; Al: 12.62; W: 2.12; Ni: 62.95; Ti: 1.27; Cr: 7.48; Ta: 2.18; Mo: 0.38; Re: 0.96; Hf: 0.03
| 10.1016/j.actamat.2019.04.038 |  | LSHR |  |  |  | {'percentage': 'weight percent'} |  |  | Co: 20.4; Al: 3.5; W: 4.3; Ni: Bal; Ti: 3.5; Cr: 12.5; Ta: 1.5; B: 0.03; Mo: 2.7; Nb: 1.5; Zr: 0.05; C: 0.045
| 10.1016/j.actamat.2019.04.038 |  | ME3 |  |  |  | {'percentage': 'weight percent'} |  |  | Co: 21; Al: 3.4; W: 2.1; Ni: Bal; Ti: 3.8; Cr: 13; Ta: 2.4; B: 0.02; Mo: 3.7; Nb: 0.8; Zr: 0.05; C: 0.05
| 10.1016/j.actamat.2019.05.061 |  | Inconel 718 |  |  |  | {'percentage': 'Weight %'} |  |  | Al: 0.5; Ni: Bal.; Ti: 1.0; Cr: 17.9; Mo: 2.9; Nb: 5.4; Fe: 18.3
| 10.1016/j.actamat.2019.06.025 |  | DD6 |  |  |  | {'percentage': 'wt%'} |  |  | Co: 9.0; Al: 5.6; W: 8.0; Ni: bal.; Cr: 4.3; Ta: 7.5; Mo: 2.0; Re: 2.0; Nb: 0.5; Hf: 0.1
| 10.1016/j.actamat.2019.06.025 |  | DD6 |  |  |  | {'percentage': 'at%'} |  |  | Co: 9.52; Al: 12.93; W: 2.71; Ni: bal.; Cr: 5.15; Ta: 2.58; Mo: 1.30; Re: 0.67; Nb: 0.34; Hf: 0.035
| 10.1016/j.actamat.2019.06.041 |  | R1 |  |  |  | {'percentage': 'at-%', 'Nominal': '85Co 15Cr'} |  |  | Co: 85.27; Ni: -; Cr: 14.71; Mn: -; Fe: -
| 10.1016/j.actamat.2019.06.041 |  | R2 |  |  |  | {'percentage': 'at-%', 'Nominal': '70Co 30Cr'} |  |  | Co: 70.55; Ni: -; Cr: 29.41; Mn: -; Fe: -
| 10.1016/j.actamat.2019.06.041 |  | M1 |  |  |  | {'percentage': 'at-%', 'Nominal': '70Co 15Cr 7.5Mn 7.5Ni'} |  |  | Co: 72.06; Ni: 7.53; Cr: 14.43; Mn: 6.80; Fe: -
| 10.1016/j.actamat.2019.06.041 |  | M2 |  |  |  | {'percentage': 'at-%', 'Nominal': '55Co 30Cr 7.5Mn 7.5Ni'} |  |  | Co: 56.75; Ni: 7.59; Cr: 29.45; Mn: 6.76; Fe: -
| 10.1016/j.actamat.2019.06.041 |  | M3 |  |  |  | {'percentage': 'at-%', 'Nominal': '70Co 15Cr 7.5Fe 7.5Ni'} |  |  | Co: 71.57; Ni: 7.56; Cr: 14.52; Mn: -; Fe: 7.41
| 10.1016/j.actamat.2019.06.041 |  | M4 |  |  |  | {'percentage': 'at-%', 'Nominal': '55Co 30Cr 7.5Fe 7.5Ni'} |  |  | Co: 56.11; Ni: 7.62; Cr: 29.61; Mn: -; Fe: 7.44
| 10.1016/j.actamat.2019.06.041 |  | M5 |  |  |  | {'percentage': 'at-%', 'Nominal': '62.5Co 15Cr 7.5Fe 7.5Mn 7.5Ni'} |  |  | Co: 63.96; Ni: 7.51; Cr: 14.37; Mn: 6.78; Fe: 7.37
| 10.1016/j.actamat.2019.06.041 |  | M6 |  |  |  | {'percentage': 'at-%', 'Nominal': '47.5Co 30Cr 7.5Fe 7.5Mn 7.5Ni'} |  |  | Co: 48.92; Ni: 7.61; Cr: 29.30; Mn: 6.75; Fe: 7.41
| 10.1016/j.actamat.2019.06.054 |  | Base |  |  |  | {'percentage': 'wt. %', 'LAGB misorientation': '4.7deg', 'HAGB misorientation': '20.9deg'} |  |  | Co: 8.0; Al: 6.0; W: 7.0; Ni: Bal.; Cr: 4.0; Ta: 7.0; B: 0; Mo: 2.0; Re: 3.0; Nb: 0.5; Hf: 0; C: 0.006
| 10.1016/j.actamat.2019.06.054 |  | Hf |  |  |  | {'percentage': 'wt. %', 'LAGB misorientation': '5.2deg', 'HAGB misorientation': '19.9deg'} |  |  | Co: 8.0; Al: 6.0; W: 7.0; Ni: Bal.; Cr: 4.0; Ta: 7.0; B: 0; Mo: 2.0; Re: 3.0; Nb: 0.5; Hf: 0.40; C: 0.006
| 10.1016/j.actamat.2019.06.054 |  | B |  |  |  | {'percentage': 'wt. %', 'LAGB misorientation': '5.4deg', 'HAGB misorientation': '19.8deg'} |  |  | Co: 8.0; Al: 6.0; W: 7.0; Ni: Bal.; Cr: 4.0; Ta: 7.0; B: 0.01; Mo: 2.0; Re: 3.0; Nb: 0.5; Hf: 0; C: 0.006
| 10.1016/j.actamat.2019.06.054 |  | HfB |  |  |  | {'percentage': 'wt. %', 'LAGB misorientation': '4.9deg', 'HAGB misorientation': '19.6deg'} |  |  | Co: 8.0; Al: 6.0; W: 7.0; Ni: Bal.; Cr: 4.0; Ta: 7.0; B: 0.01; Mo: 2.0; Re: 3.0; Nb: 0.5; Hf: 0.40; C: 0.006
| 10.1016/j.actamat.2019.07.002 |  | 0 |  |  |  | {'percentage': 'at.%'} |  |  | Al: 5.4 +- 0.1; Ni: 75.3 +- 0.1; Ti: 5.1 +- 0.1; Cr: 14.2 +- 0.1; Mo: 0
| 10.1016/j.actamat.2019.07.002 |  | 1 |  |  |  | {'percentage': 'at.%'} |  |  | Al: 5.2 +- 0.1; Ni: 75.5 +- 0.1; Ti: 5.0 +- 0.1; Cr: 13.7 +- 0.1; Mo: 0.7 +- 0.1
| 10.1016/j.actamat.2019.07.002 |  | 2 |  |  |  | {'percentage': 'at.%'} |  |  | Al: 5.5 +- 0.1; Ni: 72.9 +- 0.1; Ti: 5.3 +- 0.1; Cr: 14.5 +- 0.1; Mo: 1.7 +- 0.1
| 10.1016/j.actamat.2019.07.002 |  | 3 |  |  |  | {'percentage': 'at.%'} |  |  | Al: 5.0 +- 0.2; Ni: 73.3 +- 0.1; Ti: 5.1 +- 0.1; Cr: 14.1 +- 0.1; Mo: 2.6 +- 0.1
| 10.1016/j.actamat.2019.07.002 |  | 4 |  |  |  | {'percentage': 'at.%'} |  |  | Al: 4.9 +- 0.1; Ni: 74.7 +- 0.2; Ti: 4.5 +- 0.1; Cr: 12.8 +- 0.1; Mo: 3.1 +- 0.1
| 10.1016/j.actamat.2019.07.002 |  | 5 |  |  |  | {'percentage': 'at.%'} |  |  | Al: 5.2 +- 0.1; Ni: 71.0 +- 0.1; Ti: 5.0 +- 0.1; Cr: 14.3 +- 0.1; Mo: 4.5 +- 0.1
text | 10.1016/j.actamat.2019.07.011 |  | HEACoNi | solvus | 1156 | °C
| 10.1016/j.actamat.2019.07.011 |  | Nominal Composition (at.%) |  |  |  | {'percentage': 'at.%'} |  |  | Co: 37.6; Al: 9.9; Ni: 35.4; Ti: 3.5; Cr: 5.9; Ta: 2.8; Mo: 4.9
| 10.1016/j.actamat.2019.07.011 |  | g | [6 empty] | Co: 50.4 +- 0.4; Al: 5.3 +- 0.2; Ni: 25.7 +- 0.3; Ti: 1.0 +- 0.1; Cr: 10.8 +- 0.2; Ta: 0.6 +- 0.1; Mo: 6.1 +- 0.1
| 10.1016/j.actamat.2019.07.011 |  | g' (Spheroidal) | [6 empty] | Co: 33.5 +- 0.5; Al: 11.4 +- 0.4; Ni: 41.4 +- 0.6; Ti: 4.4 +- 0.2; Cr: 2.5 +- 0.2; Ta: 3.9 +- 0.2; Mo: 3.1 +- 0.2
| 10.1016/j.actamat.2019.07.011 |  | g' (Irregular) | [6 empty] | Co: 32.8 +- 0.3; Al: 11.2 +- 0.3; Ni: 42.0 +- 0.4; Ti: 4.3 +- 0.2; Cr: 2.7 +- 0.1; Ta: 2.5 +- 0.1; Mo: 4.3 +- 0.2
| 10.1016/j.actamat.2019.07.011 |  | K i (Spheroidal) = ( C i g ' / C i g ) | [6 empty] | Co: 0.66; Al: 2.15; Ni: 1.61; Ti: 4.40; Cr: 0.23; Ta: 6.50; Mo: 0.51
| 10.1016/j.actamat.2019.07.011 |  | g | [6 empty] | Co: 53.5 +- 1.7; Al: 2.7 +- 0.8; Ni: 22.9 +- 1.3; Ti: 0.5 +- 0.2; Cr: 12.2 +- 0.9; Ta: 0.4 +- 0.2; Mo: 7.7 +- 1.0
| 10.1016/j.actamat.2019.07.011 |  | g' | [6 empty] | Co: 34.6 +- 1.8; Al: 11.4 +- 1.6; Ni: 39.8 +- 1.9; Ti: 3.7 +- 0.7; Cr: 2.5 +- 0.4; Ta: 3.6 +- 0.7; Mo: 4.4 +- 0.8
| 10.1016/j.actamat.2019.07.011 |  | K i = ( C i g ' / C i g ) | [6 empty] | Co: 0.65; Al: 4.22; Ni: 1.74; Ti: 7.40; Cr: 0.20; Ta: 9.00; Mo: 0.57
| 10.1016/j.actamat.2019.07.018 |  | ABD-1 |  |  |  | {'percentage': 'wt%', 'Mass density': '8.83'} |  |  | Co: 10; Al: 5.8; W: 8.5; Ni: Bal; Cr: 8; Ta: 8.5; Re: 1.6; Ru: -
| 10.1016/j.actamat.2019.07.018 |  | ABD-2 |  |  |  | {'percentage': 'wt%', 'Mass density': '8.90'} |  |  | Co: 9; Al: 6.4; W: 7.4; Ni: Bal; Cr: 4; Ta: 5.6; Re: 5.6; Ru: 2.6
| 10.1016/j.actamat.2019.07.018 |  | ABD-3 |  |  |  | {'percentage': 'wt%', 'Mass density': '8.51'} |  |  | Co: 10; Al: 5.4; W: 5; Ni: Bal; Cr: 13; Ta: 7; Re: -; Ru: -
| 10.1016/j.actamat.2019.07.041 |  | None |  |  |  | {'percentage': 'at.%'} |  |  | Co: 14.85; Al: 8.70; Ni: Bal.; Ti: 5.30; Cr: 12.20; B: 0.083; Mo: 3.80; Si: 0.04; Zr: 0.02-0.025; Hf: 0.18-0.21; C: 0.06-0.07
| 10.1016/j.actamat.2019.08.020 |  | Alloy 718 |  |  |  | {'percentage': 'wt. %'} |  |  | Co: 0.05; Al: 0.52; Ni: Balance; Ti: 0.95; Cr: 17.62; Mo: 2.87; Nb: 4.98; Fe: 19.14; C: 0.018
| 10.1016/j.actamat.2019.08.034 |  | IN738LC |  |  |  | {'percentage': 'wt. %'} |  |  | Co: 8.3; Al: 3.4; W: 2.6; Ni: Bal.; Ti: 3.3; Cr: 15.7; Ta: 1.8; B: 0.01; Mo: 1.8; Nb: 0.9; C: 0.11
text | 10.1016/j.actamat.2019.08.059 |  | S135H | solvus | 1160 | °C | {'percentage': 'wt%'} |  |  | Co: 4.0; Al: 3.8; W: 3.2; Ni: Bal; Ti: 2.6; Cr: 12.3; Ta: 4.6; B: 0.02; Mo: 0.6; Nb: 2.1; Mn: 0.5; Fe: 3.4; Zr: 0.06; C: 0.02
| 10.1016/j.actamat.2019.10.019 |  | RR1000 | [6 empty] | Co: 18.5; Al: 3.0; Ti: 3.6; Cr: 15.0; Ta: 2.0; B: 0.015; Mo: 5.0; Zr: 0.06; Hf: 0.5; C: 0.027
| 10.1016/j.actamat.2019.10.019 |  | RR1000 | [6 empty] | Co: 16.5; Al: 6.4; Ti: 4.3; Cr: 18.0; Ta: 0.63; B: 0.08; Mo: 3.0; Zr: 0.04; Hf: 0.16; C: 0.13
| 10.1016/j.actamat.2019.10.033 |  | RR1000 |  |  |  | {'percentage': 'wt%'} |  |  | Co: 18.5; Al: 3; Ni: bal; Ti: 3.6; Cr: 15; Ta: 2; B: 0.015; Mo: 5; Zr: 0.06; Hf: 0.5; C: 0.027
| 10.1016/j.actamat.2019.11.003 |  | Haynes 282 |  |  |  | {'percentage': 'wt%', 'P': '0.002', 'S': '<0.002'} |  |  | Co: 10.33; Al: 1.52; Ni: Bal; Ti: 2.13; Cr: 19.52; B: 0.005; Mo: 8.56; Si: 0.6; Fe: 0.66
| 10.1016/j.actamat.2019.12.038 |  | MC-I |  |  |  | {'percentage': 'wt%'} |  |  | Co: 0.79 +- 0.23; Al: 0.37 +- 0.26; Ni: 2.97 +- 0.78; Ti: 58.31 +- 0.72; Cr: 1.65 +- 0.27; Mo: 33.49 +- 0.78; C: 2.40 +- 0.37
| 10.1016/j.actamat.2019.12.038 |  | MC-II |  |  |  | {'percentage': 'wt%'} |  |  | Co: 4.14 +- 0.48; Al: 0.25 +- 0.12; Ni: 27.37 +- 0.51; Ti: 46.94 +- 0.65; Cr: 4.05 +- 0.35; Mo: 14.96 +- 0.45; C: 2.27 +- 0.26
| 10.1016/j.actamat.2019.12.047 |  | 718Plus |  |  |  | {'percentage': 'wt%', 'P': '0.014'} |  |  | Co: 9.0; Al: 1.45; W: 1.0; Ni: bal.; Ti: 0.7; Cr: 18.0; B: 0.004; Mo: 2.75; Nb: 5.45; Fe: 10.0; C: 0.020
| 10.1016/j.actamat.2020.01.033 |  | Monel K-500 |  |  |  | {'percentage': 'Weight percent', 'S': 'Weight percent (%)', 'P': ''} |  |  | Al: Weight percent (%); Ti: Weight percent (%); B: Weight percent (%); Mn: Weight percent (%); Fe: Weight percent (%); C: Weight percent (%)
| 10.1016/j.actamat.2020.01.033 |  | Monel K-500 |  |  |  | {'S': '31', 'P': '69'} |  |  | Al: 2.96; Ti: 0.59; B: 1.2; Mn: 0.7; Si: 850; Fe: 0.78; Zr: 310; C: 0.13
| 10.1016/j.actamat.2020.02.012 |  | CMSX-4 |  |  |  | {'percentage': 'at%'} |  |  | Co: 16.8; W: 12.6; Ni: 17.5; Cr: 14.7; Mo: 3.2; Re: 33.4
| 10.1016/j.actamat.2020.02.034 |  | wt% |  |  |  | {'percentage': 'wt%'} |  |  | Al: 0.50; Ni: Balance; Ti: 0.95; Cr: 18.0; B: 0.003; Mo: 3.0; Nb: 5.3; Fe: 18.5; C: 0.02
| 10.1016/j.actamat.2020.02.034 |  | at% |  |  |  | {'percentage': 'at%'} |  |  | Al: 1.08; Ni: Balance; Ti: 1.15; Cr: 20.1; B: 0.002; Mo: 1.8; Nb: 3.3; Fe: 19.2; C: 0.01
text | 10.1016/j.actamat.2020.02.049 |  | Co-9Al-7.5 | solvus | ∼990 | °C
text | 10.1016/j.actamat.2020.02.049 |  | Co-5Al-14 | solvus | ∼964 | °C
text | 10.1016/j.actamat.2020.02.049 |  | 30Ni | solvus | ∼1048 | °C
text | 10.1016/j.actamat.2020.02.049 |  | Co-30Ni-8Al-12V | solvus | ∼1032 | °C
text | 10.1016/j.actamat.2020.02.049 |  | Co-30Ni-10Al-7.5W | solvus | ∼1050 | °C
text | 10.1016/j.actamat.2020.02.049 |  | Co-30Ni-12Al-4Ta | solvus | ∼1161 | °C
text | 10.1016/j.actamat.2020.02.049 |  | 0Cr | solvus | 1166 | °C
text | 10.1016/j.actamat.2020.02.049 |  | 0Cr | solvus | 1169 | °C
text | 10.1016/j.actamat.2020.02.049 |  | 12Cr | solvus | ∼1152 | °C
text | 10.1016/j.actamat.2020.02.049 |  | Co-30Ni-12Al-4Ta-12Cr | solvus | ∼1152 | °C
text | 10.1016/j.actamat.2020.02.049 |  | 12Cr | solvus | ∼1152 | °C
text | 10.1016/j.actamat.2020.02.049 |  | Co-30Ni-12Al-4Ta-12Cr | solvus | ∼1152 | °C
text | 10.1016/j.actamat.2020.02.049 |  | Co-9Al-9W | solvus | 1000 | °C
text | 10.1016/j.actamat.2020.02.049 |  | Co-9Al-10W-2Ta | solvus | 1098 | °C
text | 10.1016/j.actamat.2020.02.049 |  | Co-Ta-V-based | solvus | ∼965 | °C
text | 10.1016/j.actamat.2020.02.049 |  | Co-Al-Mo-Ta-based | solvus | 1038-1105 | °C
text | 10.1016/j.actamat.2020.02.049 |  | Co-11Ti-15Cr | solvus | 1100 | °C
text | 10.1016/j.actamat.2020.02.049 |  | Co-30Ni-12Al-4Ta | solvus | ∼1161 | °C
text | 10.1016/j.actamat.2020.02.049 |  | Co-30Ni-12Al-4Ta-12Cr | solvus | ∼1152 | °C
| 10.1016/j.actamat.2020.02.049 |  | Co-10Ni-12Al-2Ta |  |  |  | {'percentage': 'at.%', '': 'g'} |  |  | Co: 83.53 +- 1.12; Al: 6.18 +- 0.48; Ni: 9.51 +- 0.36; Ta: 0.78 +- 0.29
| 10.1016/j.actamat.2020.02.049 |  | Co-10Ni-12Al-2Ta |  |  |  | {'percentage': 'at.%', '': 'AlCo'} |  |  | Co: 53.97 +- 0.87; Al: 33.44 +- 0.25; Ni: 11.38 +- 0.43; Ta: 1.21 +- 0.18
| 10.1016/j.actamat.2020.02.049 |  | Co-10Ni-12Al-2Ta |  |  |  | {'percentage': 'at.%', '': 'Co7Ta2'} |  |  | Co: 64.59 +- 0.50; Al: 1.53 +- 0.37; Ni: 13.01 +- 0.41; Ta: 20.87 +- 0.28
| 10.1016/j.actamat.2020.02.049 |  | Co-20Ni-12Al-1Ta |  |  |  | {'percentage': 'at.%', '': 'g'} |  |  | Co: 71.73 +- 0.40; Al: 10.07 +- 0.17; Ni: 17.40 +- 0.33; Ta: 0.80 +- 0.13
| 10.1016/j.actamat.2020.02.049 |  | Co-20Ni-12Al-1Ta |  |  |  | {'percentage': 'at.%', '': "g'"} |  |  | Co: 48.07 +- 0.34; Al: 16.46 +- 0.09; Ni: 29.73 +- 0.25; Ta: 5.74 +- 0.08
| 10.1016/j.actamat.2020.02.049 |  | Co-20Ni-12Al-1Ta |  |  |  | {'percentage': 'at.%', '': 'CoAl'} |  |  | Co: 43.31 +- 0.92; Al: 32.73 +- 0.42; Ni: 21.53 +- 0.87; Ta: 0.43 +- 0.11
| 10.1016/j.actamat.2020.02.049 |  | Co-20Ni-10Al-5Ta |  |  |  | {'percentage': 'at.%', '': 'g'} |  |  | Co: 76.01 +- 0.84; Al: 7.76 +- 0.29; Ni: 15.48 +- 0.66; Ta: 0.76 +- 0.34
| 10.1016/j.actamat.2020.02.049 |  | Co-20Ni-10Al-5Ta |  |  |  | {'percentage': 'at.%', '': "g'"} |  |  | Co: 50.89 +- 0.36; Al: 12.17 +- 0.22; Ni: 27.72 +- 0.14; Ta: 9.22 +- 0.25
| 10.1016/j.actamat.2020.02.049 |  | Co-20Ni-6Al-8Ta |  |  |  | {'percentage': 'at.%', '': 'g'} |  |  | Co: 78.50 +- 0.42; Al: 5.85 +- 0.13; Ni: 14.57 +- 0.29; Ta: 1.08 +- 0.24
| 10.1016/j.actamat.2020.02.049 |  | Co-20Ni-6Al-8Ta |  |  |  | {'percentage': 'at.%', '': "g'"} |  |  | Co: 50.62 +- 0.38; Al: 10.16 +- 0.09; Ni: 27.13 +- 0.32; Ta: 12.10 +- 0.33
| 10.1016/j.actamat.2020.02.049 |  | Co-20Ni-6Al-8Ta |  |  |  | {'percentage': 'at.%', '': 'Co7Ta2'} |  |  | Co: 55.29 +- 1.64; Al: 1.59 +- 0.03; Ni: 22.19 +- 1.50; Ta: 20.93 +- 0.14
| 10.1016/j.actamat.2020.02.049 |  | Co-30Ni-18Al-2Ta |  |  |  | {'percentage': 'at.%', '': 'g'} |  |  | Co: 67.49 +- 0.18; Al: 9.72 +- 0.11; Ni: 22.34 +- 0.22; Ta: 0.45 +- 0.08
| 10.1016/j.actamat.2020.02.049 |  | Co-30Ni-18Al-2Ta |  |  |  | {'percentage': 'at.%', '': "g'"} |  |  | Co: 37.96 +- 0.26; Al: 18.13 +- 0.27; Ni: 38.86 +- 0.25; Ta: 5.05 +- 0.09
| 10.1016/j.actamat.2020.02.049 |  | Co-30Ni-18Al-2Ta |  |  |  | {'percentage': 'at.%', '': 'CoAl'} |  |  | Co: 36.02 +- 1.10; Al: 31.66 +- 1.49; Ni: 32.05 +- 0.44; Ta: 0.27 +- 0.05
| 10.1016/j.actamat.2020.02.049 |  | Co-30Ni-8Al-6Ta |  |  |  | {'percentage': 'at.%', '': 'g'} |  |  | Co: 72.46 +- 0.11; Al: 4.78 +- 0.29; Ni: 21.51 +- 0.40; Ta: 1.25 +- 0.09
| 10.1016/j.actamat.2020.02.049 |  | Co-30Ni-8Al-6Ta |  |  |  | {'percentage': 'at.%', '': "g'"} |  |  | Co: 39.23 +- 0.51; Al: 11.69 +- 0.43; Ni: 38.87 +- 0.64; Ta: 10.21 +- 0.26
| 10.1016/j.actamat.2020.02.049 |  | Co-30Ni-6Al-8Ta |  |  |  | {'percentage': 'at.%', '': 'g'} |  |  | Co: 71.29 +- 0.55; Al: 3.72 +- 0.09; Ni: 23.68 +- 0.28; Ta: 1.31 +- 0.11
| 10.1016/j.actamat.2020.02.049 |  | Co-30Ni-6Al-8Ta |  |  |  | {'percentage': 'at.%', '': "g'"} |  |  | Co: 38.56 +- 0.32; Al: 10.41 +- 0.08; Ni: 39.21 +- 0.17; Ta: 11.82 +- 0.16
| 10.1016/j.actamat.2020.02.049 |  | Co-30Ni-6Al-8Ta |  |  |  | {'percentage': 'at.%', '': 'Co7Ta2'} |  |  | Co: 46.92 +- 1.64; Al: 1.48 +- 0.15; Ni: 31.37 +- 1.61; Ta: 20.23 +- 0.37
| 10.1016/j.actamat.2020.02.059 |  | Al6Ti6 |  |  |  | {'percentage': 'at.%', '': 'L12-precipitate'} |  |  | Co: 20.40 +- 0.25; Al: 10.24 +- 1.08; Ni: 49.33 +- 0.73; Ti: 13.61 +- 0.74; Cr: 2.30 +- 0.38; Fe: 4.12 +- 0.14
| 10.1016/j.actamat.2020.02.059 |  | Al6Ti6 |  |  |  | {'percentage': 'at.%', '': 'Heusler-precipitate'} |  |  | Co: 28.42 +- 0.96; Al: 26.57 +- 0.92; Ni: 21.14 +- 0.55; Ti: 17.31 +- 1.30; Cr: 2.84 +- 0.45; Fe: 3.72 +- 0.34
| 10.1016/j.actamat.2020.02.059 |  | Al6Ti6 |  |  |  | {'percentage': 'at.%', '': 'FCC-matrix'} |  |  | Co: 34.71 +- 0.17; Al: 3.60 +- 0.43; Ni: 18.60 +- 0.71; Ti: 1.61 +- 0.14; Cr: 23.25 +- 0.53; Fe: 18.24 +- 0.59
| 10.1016/j.actamat.2020.02.059 |  | Al6Ti6 |  |  |  | {'percentage': 'at.%', '': 'L12-precipitate'} |  |  | Co: 21.93 +- 0.83; Al: 10.66 +- 0.70; Ni: 45.39 +- 0.81; Ti: 13.96 +- 0.46; Cr: 3.27 +- 0.24; Fe: 4.78 +- 0.40
| 10.1016/j.actamat.2020.02.059 |  | Al6Ti6 |  |  |  | {'percentage': 'at.%', '': 'Heusler-precipitate'} |  |  | Co: 25.17 +- 0.21; Al: 25.04 +- 0.58; Ni: 24.88 +- 0.31; Ti: 17.85 +- 0.51; Cr: 3.09 +- 0.23; Fe: 3.97 +- 0.15
| 10.1016/j.actamat.2020.02.059 |  | Al6Ti6 |  |  |  | {'percentage': 'at.%', '': 'FCC-matrix'} |  |  | Co: 32.19 +- 0.91; Al: 5.62 +- 0.52; Ni: 22.51 +- 0.35; Ti: 2.96 +- 0.17; Cr: 20.13 +- 0.62; Fe: 16.59 +- 0.36
| 10.1016/j.actamat.2020.02.059 |  | Al6Ti6 |  |  |  | {'percentage': 'at.%', '': 'L12-precipitate'} |  |  | Co: 23.80 +- 0.35; Al: 8.85 +- 0.43; Ni: 43.20 +- 0.40; Ti: 14.62 +- 0.2; Cr: 3.99 +- 0.19; Fe: 5.54 +- 0.21
| 10.1016/j.actamat.2020.02.059 |  | Al6Ti6 |  |  |  | {'percentage': 'at.%', '': 'FCC-matrix'} |  |  | Co: 30.67 +- 0.46; Al: 6.31 +- 0.20; Ni: 26.72 +- 0.44; Ti: 5.03 +- 0.21; Cr: 16.96 +- 0.34; Fe: 14.31 +- 0.34
| 10.1016/j.actamat.2020.03.015 |  | g' phase |  |  |  | {'percentage': 'at.%'} |  |  | Co: 78.4 +- 0.8; Al: 7.0 +- 0.6; W: 8.6 +- 0.7; Ti: 4.6 +- 0.2; Ta: 1.2 +- 0.4
| 10.1016/j.actamat.2020.03.015 |  | LPD |  |  |  | {'percentage': 'at.%'} |  |  | Co: 83.0 +- 0.5; Al: 6.7 +- 0.7; W: 6.1 +- 0.5; Ti: 3.4 +- 0.5; Ta: 0.8 +- 0.3
| 10.1016/j.actamat.2020.03.015 |  | SF |  |  |  | {'percentage': 'at.%'} |  |  | Co: 77.3 +- 0.7; Al: 6.4 +- 0.4; W: 10.1 +- 0.5; Ti: 4.8 +- 0.2; Ta: 1.4 +- 0.4
| 10.1016/j.actamat.2020.03.058 |  | RR1000 |  |  |  | {'percentage': 'at.%'} |  |  | Co: 17.94; Al: 6.35; Ni: balance; Ti: 4.29; Cr: 16.49; Ta: 0.63; B: 0.08; Mo: 2.98; Zr: 0.04; Hf: 0.16; C: 0.13
| 10.1016/j.addma.2016.05.007 |  | In718 |  |  |  | {'percentage': 'Wt.%', 'Cu': '0.3', 'Nb(+Ta)': '4.75-5.5'} |  |  | Co: 1; Al: 0.2-0.8; Ni: 50-55; Ti: 0.65-1.15; Cr: 17-21; B: 0.006; Mo: 2.8-3.3; Mn: 0.35; Si: 0.35; C: 0.08
| 10.1016/j.addma.2016.11.006 |  | IN718 |  |  |  | {'percentage': 'Wt.%', 'Cu': '0.04'} |  |  | Co: 0.09; Al: 0.58; Ni: balance; Ti: 0.97; Cr: 18.9; Ta: <0.03; Mo: 3.07; Nb: 5.06; Mn: 0.04; Si: 0.12; V: 0.03; Fe: 18.9; C: 0.03
| 10.1016/j.addma.2017.02.002 |  | CM247LC | [6 empty] | Co: 9.2; Al: 5.6; W: 9.5; Ni: 61.7; Ti: 0.7; Cr: 8.1; Ta: 3.2; B: 0.015; Mo: 0.5; Zr: 0.015; Hf: 1.4; C: 0.07
| 10.1016/j.addma.2017.02.002 |  | CM247LC | [6 empty] | Co: 9.2; Al: 6.8; W: 5.9; Ni: 64.6; Ti: 0.9; Cr: 8.5; Ta: 5.1; B: -; Mo: 0.7; Zr: -; Hf: 2.5; C: -
| 10.1016/j.addma.2017.03.008 |  | Thymonel-2 |  |  |  | {'percentage': 'wt%', 'S': '<=0.002'} |  |  | Co: 12.5-13.5; Al: 2.9-3.2; Ni: Bal.; Ti: 2.3-2.7; B: <=0.005; Nb: 1.3-1.7; Si: 0-0.5; Fe: 39-41; Zr: <=0.008; C: <=0.025
| 10.1016/j.addma.2017.05.006 |  | ASTM B435 |  |  |  | {'percentage': 'wt%', 'S': '0.003'} |  |  | Co: 1.83; W: 0.86; Ni: bal.; Cr: 21.38; Mo: 8.82; Mn: <0.01; Si: 0.11; Fe: 18.43; C: 0.01
| 10.1016/j.addma.2017.05.006 |  | ASTM B435 |  |  |  | {'percentage': 'wt%', 'S': '0.004'} |  |  | Co: 2.0; W: 0.9; Ni: bal.; Cr: 21.1; Mo: 8.8; Mn: 0.14; Si: 0.36; Fe: 17.9; C: 0.06
| 10.1016/j.addma.2017.05.006 |  | ASTM B435 |  |  |  | {'percentage': 'wt%', 'S': '0.003'} |  |  | Co: 0.5-2.5; W: 0.2-1; Ni: bal.; Cr: 20.5-23; Mo: 8-10; Mn: max 1; Si: max 1; Fe: 17-20; C: 0.05-0.15
| 10.1016/j.addma.2018.02.018 |  | IN718 |  |  |  | {'percentage': 'wt%', 'Cu': '0.04'} |  |  | Co: 0.07; Al: 0.56; Ni: Bal.; Ti: 0.95; Cr: 18.33; B: 0.001; Mo: 2.96; Nb: 5.19; Mn: 0.07; Si: 0.14; Fe: 16.83; C: 0.06
| 10.1016/j.addma.2018.04.032 |  | IN718 |  |  |  | {'Cu': '0.3', 'P': '0.015', 'S': '0.015'} |  |  | Co: 1; Al: 0.8; Ni: 55; Ti: 1.15; Cr: 21; B: 0.006; Mo: 3.3; Nb: 5.5; Mn: 0.35; Si: 0.35; Fe: B*; C: 0.08
| 10.1016/j.addma.2018.04.032 |  | IN718 |  |  |  | {'Cu': '-', 'P': '-', 'S': '-'} |  |  | Co: -; Al: 0.2; Ni: 50; Ti: 0.65; Cr: 17; B: -; Mo: 2.8; Nb: 4.75; Mn: -; Si: -; Fe: B*
text | 10.1016/j.addma.2018.05.030 |  | IN738LC | solvus | 1180 | °C | {'percentage': 'wt.%', 'Size (mm)': '27. 9 x \\ 10.2'} |  |  | Co: 8.50; Al: 3.50; W: 2.50; Ni: Bal.; Ti: 3.50; Cr: 16.00; Ta: 1.70; B: 0.01; Mo: 1.70; Nb: 0.80; Zr: 0.05; C: 0.09
text | 10.1016/j.addma.2018.05.030 |  | SLM-1170°C | aging | 840 | °C
text | 10.1016/j.addma.2018.05.030 |  | SLM-SR-1170°C | aging | 840 | °C
text | 10.1016/j.addma.2018.05.030 |  | SLM-1220°C | solvus | 1235 | °C
| 10.1016/j.addma.2018.06.014 |  | Rene 142 |  |  |  | {'percentage': 'wt. %'} |  |  | Co: 12.0; Al: 6.15; W: 4.9; Ni: Bal; Cr: 6.8; Ta: 6.35; B: 0.015; Mo: 1.5; Re: 2.8; Zr: 0.02; Hf: 1.5; C: 0.12
| 10.1016/j.addma.2018.06.014 |  | Rene N5 |  |  |  | {'percentage': 'wt. %'} |  |  | Co: 8.0; Al: 6.0; W: 5.0; Ni: Bal; Cr: 7.1; Ta: 7.0; B: 0.004; Mo: 2.0; Re: 3.0; Zr: -; Hf: 0.15; C: 0.05
| 10.1016/j.addma.2018.09.012 |  | 625 | [6 empty] | Co: <1.0; Al: <0.4; Ni: >58; Ti: <0.4; Cr: 20-23; Mo: 8-10; Nb: 3.1-4.1; Mn: <0.5; Si: <0.5; Fe: <5
| 10.1016/j.addma.2018.09.012 |  | 625 | [6 empty] | Co: -; Al: -; Ni: Bal.; Ti: -; Cr: 21.5; Mo: 8.9; Nb: 3.3; Mn: 0.4; Si: 0.4; Fe: 4.2
| 10.1016/j.addma.2018.09.012 |  | 625 | [6 empty] | Co: 0.22; Al: 0.02; Ni: Bal.; Ti: 0.02; Cr: 21.8; Mo: 8.0; Nb: 3.6; Mn: 0.4; Si: 0.5; Fe: 4.4
| 10.1016/j.addma.2018.09.023 |  | Min |  |  |  | {'P': '0.00', 'S 1': '0.00', 'Cu': '-'} |  |  | Co: 0.00; Al: 0.00; Ni: 58.00; Ti: 0.00; Cr: 20.00; Mo: 8.00; Nb: 3.15; Mn: 0.00; Si: 0.00; Fe: 0.00
| 10.1016/j.addma.2018.09.023 |  | Max |  |  |  | {'P': '0.02', 'S 1': '0.02', 'Cu': '-'} |  |  | Co: 1.00; Al: 0.40; Ni: -; Ti: 0.40; Cr: 23.00; Mo: 10.00; Nb: 4.15; Mn: 0.50; Si: 0.50; Fe: 5.00
| 10.1016/j.addma.2018.09.023 |  | 1 |  |  |  | {'P': '<0.01', 'S 1': '<0.02', 'Cu': '0.02'} |  |  | Co: 0.18; Al: 0.24; Ni: 63.87; Ti: 0.34; Cr: 20.89; Mo: 8.88; Nb: 3.76; Mn: 0.04; Si: 0.09; Fe: 1.625
| 10.1016/j.addma.2018.09.023 |  | 2 |  |  |  | {'P': '<0.01', 'S 1': '<0.02', 'Cu': '0.02'} |  |  | Co: 0.03; Al: 0.11; Ni: 64.17; Ti: 0.03; Cr: 21.38; Mo: 9.05; Nb: 3.52; Mn: 0.28; Si: 0.06; Fe: 1.096
| 10.1016/j.addma.2018.09.023 |  | 3 |  |  |  | {'P': '<0.01', 'S 1': '<0.02', 'Cu': '0.02'} |  |  | Co: <0.01; Al: 0.11; Ni: 62.63; Ti: 0.01; Cr: 21.23; Mo: 9.06; Nb: 3.65; Mn: <0.01; Si: 0.31; Fe: 2.778
| 10.1016/j.addma.2018.10.046 |  | CP-Ti |  |  |  | {'percentage': 'wt. %', 'N': '<0.03', 'H': '<0.015', 'O': '<0.2'} |  |  | Ti: Bal.; Fe: <0.25; C: <0.1
| 10.1016/j.addma.2018.12.001 |  | Quantity (wt. %) |  |  |  | {'percentage': 'wt. %', 'Cu': '0.30'} |  |  | Co: 1.00; Al: 0.50; Ni: 52.5; Ti: 0.90; Cr: 19.0; Mo: 3.05; Nb: 5.20; Mn: 0.35; Si: 0.35; Fe: 16.85
| 10.1016/j.addma.2018.12.001 |  | Boiling point (K) |  |  |  | {'Cu': '2833'} |  |  | Co: 2930; Al: 2793; Ni: 3183; Ti: 3558; Cr: 2945; Mo: 4883; Nb: 5013; Mn: 2333; Si: 3543; Fe: 3133
| 10.1016/j.addma.2018.12.001 |  | Heat of vaporization (kJ/mol) |  |  |  | {'Cu': '304.8'} |  |  | Co: 375.0; Al: 290.9; Ni: 374.3; Ti: 425.8; Cr: 342.1; Mo: 590.3; Nb: 683.7; Mn: 231.1; Si: 384.8; Fe: 340.4
| 10.1016/j.addma.2018.12.017 |  | IN718 |  |  |  | {'percentage': 'wt %', 'Cu': '0.012'} |  |  | Co: 0.039; Al: 0.47; Ni: Bal.; Ti: 0.91; Cr: 19.1; Mo: 3.18; Nb: 5.40; Si: 0.054; Fe: 18.21; C: 0.045
| 10.1016/j.addma.2019.01.012 |  | Powder |  |  |  | {'percentage': 'wt.%'} |  |  | Al: 0.688+- 0.008; Ni: 53.5+- 0.7; Ti: 0.95+- 0.01; Cr: 19.7+- 0.2; Mo: 3.11+- 0.02; Nb: 5.06+- 0.05; Fe: 16.4+- 0.2
| 10.1016/j.addma.2019.01.012 |  | As-built alloy |  |  |  | {'percentage': 'wt.%'} |  |  | Al: 0.692+- 0.009; Ni: 53.9+- 0.4; Ti: 0.96+- 0.01; Cr: 19.7+- 0.5; Mo: 3.21+- 0.03; Nb: 5.09+- 0.10; Fe: 16.5+- 0.1
| 10.1016/j.addma.2019.01.012 |  | Elements |  |  |  | {'percentage': 'wt.%'} |  |  | Ni: Co; Ti: Cu; Cr: W; Mo: P; Nb: Mn; Fe: Si
| 10.1016/j.addma.2019.01.012 |  | Powder |  |  |  | {'percentage': 'wt.%'} |  |  | Ni: 0.32+- 0.1; Ti: 0.0030+- 0.0006; Cr: 0.16+- 0.05; Mo: 0.005+- 0.001; Nb: 0.014+- 0.003; Fe: 0.044+- 0.009
| 10.1016/j.addma.2019.01.012 |  | As-built alloy |  |  |  | {'percentage': 'wt.%'} |  |  | Ni: 0.32+- 0.1; Ti: 0.0028+- 0.0006; Cr: 0.19+- 0.05; Mo: 0.004+- 0.001; Nb: 0.013+- 0.003; Fe: 0.038+- 0.008
| 10.1016/j.addma.2019.01.012 |  | Elements |  |  |  | {'percentage': 'wt.%'} |  |  | Ni: B; Ti: H; Cr: S; Mo: N; Nb: C; Fe: O
| 10.1016/j.addma.2019.01.012 |  | Powder |  |  |  | {'percentage': 'wt.%'} |  |  | Ni: 0.0018+- 0.0004; Ti: 0.0009+- 0.0001; Cr: 0.0026+- 0.0005; Mo: 0.021+- 0.002; Nb: 0.073+- 0.002; Fe: 0.023+- 0.002
| 10.1016/j.addma.2019.01.012 |  | As-built alloy |  |  |  | {'percentage': 'wt.%'} |  |  | Ni: 0.0014+- 0.0003; Ti: 0.00019+- 0.00002; Cr: 0.0023+- 0.0005; Mo: 0.023+- 0.002; Nb: 0.068+- 0.002; Fe: 0.011+- 0.001
| 10.1016/j.addma.2019.03.019 |  | IN718 |  |  |  | {'percentage': 'wt%', 'S': '0.4'} |  |  | Co: 1.0; Al: 0.2-0.8; Ni: 50-55; Ti: 0.7-1.2; Cr: 17-21; Mo: 2.8-3.3; Nb: 4.8-5.5; Mn: 0.4; Fe: Bal; C: 0.1
| 10.1016/j.addma.2019.03.019 |  | AISI1045 |  |  |  | {'percentage': 'wt%', 'S': '0.04'} |  |  | Co: -; Al: -; Ni: -; Ti: -; Cr: -; Mo: -; Nb: -; Mn: 0.8; Fe: Bal; C: 0.5
table | 10.1016/j.addma.2019.100874 | Phase transformation temperatures (Tliquidus, Tsolidus, and Tsolvus) for CMSX-4 obtained experimentally from DTA measurement of the as-built specimens as well as calculated using the CALPHAD method and the TCNi9 database according to Scheil-Gulliver and the equilibrium methods. *Scheil calculated Tsol with ~1 vol% of liquid. | Equilibrium | Tsolvus [degC] | 1265 | °C |  | {'': 'Equilibrium', 'TLiq [degC]': '1397', 'Tsol [degC]': '1336', 'Tsolvus [degC]': '-'} | ["g'"]
table | 10.1016/j.addma.2019.100874 | Phase transformation temperatures (Tliquidus, Tsolidus, and Tsolvus) for CMSX-4 obtained experimentally from DTA measurement of the as-built specimens as well as calculated using the CALPHAD method and the TCNi9 database according to Scheil-Gulliver and the equilibrium methods. *Scheil calculated Tsol with ~1 vol% of liquid. | Scheil-Gulliver | Tsolvus [degC] | 1170 | °C |  | {'': 'Scheil-Gulliver', 'TLiq [degC]': '1397', 'Tsol [degC]': '1160*', 'Tsolvus [degC]': '1271'} | ['s']
table | 10.1016/j.addma.2019.100874 | Phase transformation temperatures (Tliquidus, Tsolidus, and Tsolvus) for CMSX-4 obtained experimentally from DTA measurement of the as-built specimens as well as calculated using the CALPHAD method and the TCNi9 database according to Scheil-Gulliver and the equilibrium methods. *Scheil calculated Tsol with ~1 vol% of liquid. | Equilibrium | Tsolvus [degC] | 912 | °C |  | {'': 'Equilibrium', 'TLiq [degC]': '1397', 'Tsol [degC]': '1336', 'Tsolvus [degC]': '-'} | ['s']
table | 10.1016/j.addma.2019.100874 | Phase transformation temperatures (Tliquidus, Tsolidus, and Tsolvus) for CMSX-4 obtained experimentally from DTA measurement of the as-built specimens as well as calculated using the CALPHAD method and the TCNi9 database according to Scheil-Gulliver and the equilibrium methods. *Scheil calculated Tsol with ~1 vol% of liquid. | Equilibrium | Tsolvus [degC] | 760 | °C |  | {'': 'Equilibrium', 'TLiq [degC]': '1397', 'Tsol [degC]': '1336', 'Tsolvus [degC]': '-'} | ['R']
table | 10.1016/j.addma.2019.100874 | Phase transformation temperatures (Tliquidus, Tsolidus, and Tsolvus) for CMSX-4 obtained experimentally from DTA measurement of the as-built specimens as well as calculated using the CALPHAD method and the TCNi9 database according to Scheil-Gulliver and the equilibrium methods. *Scheil calculated Tsol with ~1 vol% of liquid. | Scheil-Gulliver | Tsolvus [degC] | 1255 | °C |  | {'': 'Scheil-Gulliver', 'TLiq [degC]': '1397', 'Tsol [degC]': '1160*', 'Tsolvus [degC]': '1271'} | ['Ni3Ti']
table | 10.1016/j.addma.2019.100874 | Phase transformation temperatures (Tliquidus, Tsolidus, and Tsolvus) for CMSX-4 obtained experimentally from DTA measurement of the as-built specimens as well as calculated using the CALPHAD method and the TCNi9 database according to Scheil-Gulliver and the equilibrium methods. *Scheil calculated Tsol with ~1 vol% of liquid. | Equilibrium | Tsolvus [degC] | - | °C |  |  | ['Ni3Ti']
table | 10.1016/j.addma.2019.100874 | Phase transformation temperatures (Tliquidus, Tsolidus, and Tsolvus) for CMSX-4 obtained experimentally from DTA measurement of the as-built specimens as well as calculated using the CALPHAD method and the TCNi9 database according to Scheil-Gulliver and the equilibrium methods. *Scheil calculated Tsol with ~1 vol% of liquid. | Scheil-Gulliver | Tsolvus [degC] | 1271 | °C |  | {'': 'Scheil-Gulliver', 'TLiq [degC]': '1397', 'Tsol [degC]': '1160*', 'Tsolvus [degC]': '1271'} | ['B2']
table | 10.1016/j.addma.2019.100874 | Phase transformation temperatures (Tliquidus, Tsolidus, and Tsolvus) for CMSX-4 obtained experimentally from DTA measurement of the as-built specimens as well as calculated using the CALPHAD method and the TCNi9 database according to Scheil-Gulliver and the equilibrium methods. *Scheil calculated Tsol with ~1 vol% of liquid. | Equilibrium | Tsolvus [degC] | - | °C |  |  | ['B2']
| 10.1016/j.addma.2019.100874 |  | Atomized CMSX-4 powder |  |  |  | {'': 'Atomized CMSX-4 powder', 'N': '9.16', 'DV/V': '0.14'} |  |  | Co: 10.1; Al: 12.8; W: 2.1; Ni: bal.; Ti: 1.2; Cr: 7.6; Ta: 2.1; Mo: 0.4; Re: 0.9; Hf: 0.03
| 10.1016/j.addma.2019.100874 |  | Temperature |  |  |  | {'': 'Phase', 'N': 'N', 'DV/V': 'DV/V'} |  |  | Co: Co; Al: Al; W: W; Ni: Ni; Ti: Ti; Cr: Cr; Ta: Ta; Mo: Mo; Re: Re; Hf: Hf
| 10.1016/j.addma.2019.100874 |  | 1140 degC |  |  |  | {'': 'g', 'N': '9.06', 'DV/V': '0.13'} |  |  | Co: 13.5; Al: 10.2; W: 2.7; Ni: bal.; Ti: 0.8; Cr: 10.5; Ta: 1.2; Mo: 0.6; Re: 1.3; Hf: 0.01
| 10.1016/j.addma.2019.100874 |  | 1140 degC |  |  |  | {'': "g '", 'N': '9.32', 'DV/V': '0.16'} |  |  | Co: 4.3; Al: 17.2; W: 1.1; Ni: bal.; Ti: 1.9; Cr: 2.7; Ta: 3.6; Mo: 0.1; Re: 0.2; Hf: 0.1
| 10.1016/j.addma.2019.100874 |  | 870 degC |  |  |  | {'': 'g', 'N': '8.79', 'DV/V': '0.10'} |  |  | Co: 20.9; Al: 4.4; W: 3.8; Ni: bal.; Ti: 0.1; Cr: 17.4; Ta: 0.2; Mo: 0.8; Re: 2.2; Hf: 0
| 10.1016/j.addma.2019.100874 |  | 870 degC |  |  |  | {'': "g '", 'N': '9.36', 'DV/V': '0.16'} |  |  | Co: 4.6; Al: 17.1; W: 1.1; Ni: bal.; Ti: 1.8; Cr: 2.5; Ta: 3.1; Mo: 0.2; Re: 0.1; Hf: 0.04
| 10.1016/j.addma.2019.100874 |  | 870 degC |  |  |  | {'': 's', 'N': '7.28', 'DV/V': '0.16'} |  |  | Co: 20.3; Al: 0; W: 18.7; Ni: bal.; Ti: 0; Cr: 23.5; Ta: 0; Mo: 1.8; Re: 25.2; Hf: 0
| 10.1016/j.addma.2019.100881 |  | B1 |  |  |  | {'percentage': 'wt.%'} |  |  | Co: 9.4; Al: 5.6; W: 9.6; Ni: Bal.; Ti: 0.8; Cr: 8.4; Ta: 3.3; B: 0.01; Mo: 0.5; Zr: 0.009; Hf: 1.4; C: 0.06
| 10.1016/j.addma.2019.100881 |  | B2 |  |  |  | {'percentage': 'wt.%'} |  |  | Co: 9.2; Al: 5.7; W: 9.9; Ni: Bal; Ti: 0.7; Cr: 8.6; Ta: 3.1; B: 0.017; Mo: 0.5; Zr: 0.006; Hf: 1.4; C: 0.06
| 10.1016/j.addma.2019.100932 |  | balance |  |  |  | {'percentage': 'wt.%'} |  |  | Co: 1.0 max; Al: 0.40 max; Ni: balance; Ti: 0.40 max; Cr: 20-23; Mo: 8-10; Nb: 3-4.15; Mn: 0.50 max; Si: 0.50 max; Fe: 5; C: 0.10 max
| 10.1016/j.addma.2019.100932 |  | balance |  |  |  | {'percentage': 'wt.%'} |  |  | Ni: balance; Cr: 7-8.0; Mo: 0.05; Nb: 0.05; Mn: 0.5; Fe: 0.05; C: 0.05
| 10.1016/j.addma.2019.100977 |  | IN718 |  |  |  | {'percentage': 'wt.%', 'O': '0.020', 'N': '0.016'} |  |  | Co: 0.027; Al: 0.42; Ni: 53.13; Ti: 0.89; Cr: 19.07; Mo: 3.06; Nb: 5.11; Fe: 18.23; C: 0.047
| 10.1016/j.addma.2019.100977 |  | IN718 |  |  |  | {'percentage': 'wt.%', 'O': '0.024', 'N': '0.023'} |  |  | Co: 0.071; Al: 0.43; Ni: 53.10; Ti: 0.90; Cr: 18.91; Mo: 3.06; Nb: 5.15; Fe: 18.34; C: 0.030
| 10.1016/j.addma.2019.100998 |  | Inconel 625 |  |  |  | {'percentage': 'wt. %'} |  |  | Co: 0.6; Al: 0.35; Ni: Bal.; Cr: 20.08; Mo: 8.27; Nb: 3.12; Fe: 3.49; Y: -; C: 0.08
| 10.1016/j.addma.2019.100998 |  | NiCrAlY |  |  |  | {'percentage': 'wt. %'} |  |  | Co: -; Al: 9.34; Ni: Bal.; Cr: 22.01; Mo: -; Nb: -; Fe: -; Y: 1.165; C: -
| 10.1016/j.addma.2019.101031 |  | Weight % |  |  |  | {'percentage': 'Weight %'} |  |  | Al: 3.45; W: 2.6; Ni: Bal.; Ti: 3.45; Cr: 16.0; Ta: 1.75; Mo: 1.75; Nb: 0.85
| 10.1016/j.advengsoft.2010.12.002 |  | Inconel 718 |  |  |  | {'percentage': 'wt.%', 'Cb+Ta': '5.26'} |  |  | Co: 0.3; Al: 0.44; Ni: 53.8; Ti: 0.94; Cr: 18.2; Mo: 2.96; Mn: 0.064; Si: 0.09; Fe: Balanced; C: 0.028
| 10.1016/j.anucene.2012.08.020 |  | Inconel 738 |  |  |  | {'percentage': 'wt.%'} |  |  | Co: 8.500; Al: 3.460; W: 2.480; Ni: 61.528; Ti: 3.470; Cr: 15.840; Ta: 1.690; B: 0.012; Mo: 1.880; Nb: 0.920; Fe: 0.070; Zr: 0.040; C: 0.110
| 10.1016/j.applthermaleng.2016.11.022 |  | GH536 |  |  |  | {'percentage': 'weight percent', 'P': '0.015', 'S': '0.01'} |  |  | Co: 0.5-2.5; Al: 0.1; W: 0.2-1; Ni: Bal.; Cr: 20.5-23.5; B: 0.005; Mo: 8-10; Mn: 1; Si: 1; Fe: 17-20; C: 0.05-0.15
| 10.1016/j.apsusc.2004.02.030 |  | Percentage |  |  |  | {'percentage': 'wt.%'} |  |  | Co: Balanced; W: 4.5; Ni: 3.0; Cr: 30.0; Mn: 2.0; Si: 2.0; Fe: 3.0; C: 1.1
| 10.1016/j.apsusc.2005.04.038 |  | Substrate |  |  |  | {'percentage': 'wt.%'} |  |  | Co: -; W: 8; Ni: Bal.; Cr: 25; Mo: -; Si: 1.2; Fe: 3.0; C: 0.4
| 10.1016/j.apsusc.2005.04.038 |  | Powder |  |  |  | {'percentage': 'wt.%'} |  |  | Co: Bal.; W: -; Ni: 2.3; Cr: 27; Mo: 4.5; Si: 0.9; Fe: -; C: 0.3
| 10.1016/j.apsusc.2008.04.042 |  | Alloy Midhani grade (similar grade) |  |  |  | {'': '', 'A': 'Superfer 800H (Incoloy 800H)'} |  |  | B: Superco 605 (KC20WN/L 605); C: Superni 75 (Nimonic 75)
| 10.1016/j.apsusc.2008.08.043 |  | C263 |  |  |  | {'O': '-', 'Cu': '0.20 max', 'S': '0.007 max'} |  |  | Co: 20.0; Al: 0.45; Ni: Balance; Ti: 2.15; Cr: 20.0; B: 0.001 max; Mo: 5.9; Mn: 0.40; Si: 0.25; Fe: 0.75 max; Zr: 0.02 max; C: 0.03
| 10.1016/j.apsusc.2008.08.043 |  | C263 |  |  |  | {'O': '3.7', 'Cu': '0.0', 'S': '1.9'} |  |  | Co: 18.4; Al: 0.3; Ni: 46.7; Ti: 2.0; Cr: 19.8; B: 0.0; Mo: 5.4; Mn: 0.8; Si: 0.2; Fe: 0.6; Zr: 0.3; C: -
| 10.1016/j.apsusc.2009.03.040 |  | Alloy Midhani Grade (similar grade) |  |  |  | {'': '', 'A': 'Superfer 800H (Incoloy 800H)'} |  |  | B: Superco 605 (KC20WN/L 605); C: Superni 75 (Nimonic 75)
| 10.1016/j.apsusc.2009.07.092 |  | IN738LC |  |  |  | {'percentage': 'weight percent'} |  |  | Co: 8.5; Al: 3.5; W: 2.6; Ni: 61.7; Ti: 3.5; Cr: 15.5; Ta: 1.6; B: 0.01; Mo: 1.8; Si: 0.01; Fe: 0.06; Zr: 0.06; C: 0.1
| 10.1016/j.apsusc.2010.03.002 |  | PM 1000 |  |  |  | {'percentage': 'wt%', 'Y2O3': '0.6'} |  |  | Al: 0.3; Ni: Balance; Ti: 0.5; Cr: 20; Fe: 3
| 10.1016/j.apsusc.2010.05.040 |  | C1 blades |  |  |  | {'percentage': 'at.%', '': 'C1 blades', 'O': 'C1 blades'} |  |  | Al: C1 blades; Ni: C1 blades; Ti: C1 blades; Cr: C1 blades; Si: C1 blades
| 10.1016/j.apsusc.2010.05.040 |  | Pressure side |  |  |  | {'percentage': 'at.%', '': 'Top', 'O': 'Bal.'} |  |  | Al: 1.5; Ni: 2.6; Ti: 0.2; Cr: 1.2; Si: 32.4
| 10.1016/j.apsusc.2010.05.040 |  | Pressure side |  |  |  | {'percentage': 'at.%', '': 'Middle', 'O': 'Bal.'} |  |  | Al: 0.3; Ni: 1.5; Ti: 0.1; Cr: 0.6; Si: 36.1
| 10.1016/j.apsusc.2010.05.040 |  | Pressure side |  |  |  | {'percentage': 'at.%', '': 'Bottom', 'O': 'Bal.'} |  |  | Al: 0.3; Ni: 1.2; Ti: 0.0; Cr: 0.6; Si: 37.2
| 10.1016/j.apsusc.2010.05.040 |  | Suction side |  |  |  | {'percentage': 'at.%', '': 'Top', 'O': 'Bal.'} |  |  | Al: 4.6; Ni: 6.0; Ti: 0.3; Cr: 2.3; Si: 22.8
| 10.1016/j.apsusc.2010.05.040 |  | Suction side |  |  |  | {'percentage': 'at.%', '': 'Middle', 'O': 'Bal.'} |  |  | Al: 4.0; Ni: 5.0; Ti: 1.0; Cr: 2.1; Si: 22.4
| 10.1016/j.apsusc.2010.05.040 |  | Suction side |  |  |  | {'percentage': 'at.%', '': 'Bottom', 'O': 'Bal.'} |  |  | Al: 4.0; Ni: 8.4; Ti: 0.3; Cr: 3.1; Si: 22.0
| 10.1016/j.apsusc.2010.05.040 |  | C2 blades |  |  |  | {'percentage': 'at.%', '': 'C2 blades', 'O': 'C2 blades'} |  |  | Al: C2 blades; Ni: C2 blades; Ti: C2 blades; Cr: C2 blades; Si: C2 blades
| 10.1016/j.apsusc.2010.05.040 |  | Pressure side |  |  |  | {'percentage': 'at.%', '': 'Top', 'O': 'Bal.'} |  |  | Al: 8.5; Ni: 6.4; Ti: 0.8; Cr: 5.9; Si: 16.5
| 10.1016/j.apsusc.2010.05.040 |  | Pressure side |  |  |  | {'percentage': 'at.%', '': 'Middle', 'O': 'Bal.'} |  |  | Al: 7.9; Ni: 7.8; Ti: 0.6; Cr: 5.2; Si: 18.1
| 10.1016/j.apsusc.2010.05.040 |  | Pressure side |  |  |  | {'percentage': 'at.%', '': 'Bottom', 'O': 'Bal.'} |  |  | Al: 1.9; Ni: 2.7; Ti: 0.2; Cr: 1.2; Si: 29.8
| 10.1016/j.apsusc.2010.05.040 |  | Suction side |  |  |  | {'percentage': 'at.%', '': 'Top', 'O': 'Bal.'} |  |  | Al: 6.1; Ni: 6.2; Ti: 0.7; Cr: 5.0; Si: 19.5
| 10.1016/j.apsusc.2010.05.040 |  | Suction side |  |  |  | {'percentage': 'at.%', '': 'Middle', 'O': 'Bal.'} |  |  | Al: 2.9; Ni: 3.8; Ti: 0.5; Cr: 2.3; Si: 25.6
| 10.1016/j.apsusc.2010.05.040 |  | Suction side |  |  |  | {'percentage': 'at.%', '': 'Bottom', 'O': 'Bal.'} |  |  | Al: 8.2; Ni: 10.0; Ti: 0.4; Cr: 3.6; Si: 19.6
| 10.1016/j.apsusc.2010.05.098 |  | 800 |  |  |  | {'percentage': 'at%'} |  |  | Co: 1.02; Al: 1.01; W: 1.16; Ni: 10.10; Ti: 19.80; Cr: 65.70; Mo: 0.06; Nb: 1.16
| 10.1016/j.apsusc.2010.05.098 |  | 900 |  |  |  | {'percentage': 'at%'} |  |  | Co: 1.71; Al: 0.89; W: 0.00; Ni: 5.25; Ti: 26.34; Cr: 64.81; Mo: 0.00; Nb: 1.89
| 10.1016/j.apsusc.2010.05.098 |  | 1000 |  |  |  | {'percentage': 'at%'} |  |  | Co: 0.58; Al: 0.87; W: 0.49; Ni: 4.50; Ti: 44.43; Cr: 46.77; Mo: 0.00; Nb: 2.35
| 10.1016/j.apsusc.2010.12.097 |  | Content (wt%) |  |  |  | {'percentage': 'wt%', 'Element': 'Content (wt%)'} |  |  | Co: 20; Al: 9.5; Ni: Balance; Cr: 20; Y: 0.8
| 10.1016/j.apsusc.2011.02.067 |  | Inconel 625 |  |  |  | {'percentage': 'wt.%', 'Elements': 'Inconel 625', 'Cu': '0.03', 'S': '0.01'} |  |  | Al: 0.17; Ni: Balance; Ti: 0.23; Cr: 22.0; Mo: 8.8; Nb: 4.2; Mn: 0.12; Si: 0.25; Fe: 1.9; C: 0.03
| 10.1016/j.apsusc.2011.06.005 |  | 800 |  |  |  | {'percentage': 'at%'} |  |  | Co: 1.02; Al: 1.01; W: 1.16; Ni: 10.10; Ti: 19.80; Cr: 65.70; Mo: 0.06; Nb: 1.16
| 10.1016/j.apsusc.2011.06.005 |  | 1100 |  |  |  | {'percentage': 'at%'} |  |  | Co: 11.72; Al: 2.876; W: 0.00; Ni: 34.73; Ti: 4.07; Cr: 44.62; Mo: 0.00; Nb: 1.99
| 10.1016/j.apsusc.2011.06.120 |  | GH3128 |  |  |  | {'percentage': 'wt%', 'Ce': '0.05'} |  |  | Al: 0.80; W: 8.70; Ni: Bal.; Ti: 0.40; Cr: 20.55; B: 0.005; Mo: 8.26; Fe: 0.60; Zr: 0.08; C: 0.04
| 10.1016/j.apsusc.2012.01.069 |  | Wt.% |  |  |  | {'percentage': 'wt.%', 'Composition': 'Wt.%'} |  |  | Co: 9.5-10.5; Al: 4.8-5.4; W: 6.5-7.5; Ni: Balance; Ti: 0.7-1.2; Cr: 8.4-9.4; Ta: 3.5-4.1; Mo: 1.5-2.5; Si: <=0.15; Hf: 1.2-108
| 10.1016/j.apsusc.2012.07.064 |  | K424 |  |  |  | {'percentage': 'wt.%'} |  |  | Co: 12.0-15.0; Al: 5.0-5.7; W: 1.0-1.8; Ni: Balance; Ti: 4.2-4.7; Cr: 8.5-10.5; Mo: 2.7-3.4; Nb: 0.5-1.0; Fe: <=2.0; C: 0.14-0.20
| 10.1016/j.apsusc.2012.10.002 |  | Superni-718 |  |  |  | {'percentage': 'wt%', 'P': '0.005', 'S': '0.007'} |  |  | Co: 0.01; Al: 0.53; Ni: Bal; Ti: 0.96; Cr: 17.6; Mo: 3.23; Nb: 4.91; Mn: 0.02; Si: 0.03; Fe: 19.8; C: 0.02
| 10.1016/j.apsusc.2012.12.012 |  | Ni+CrAlYSiN |  |  |  | {'percentage': 'wt.%', 'N': '6.15'} |  |  | Al: 7.74; Ni: 65.59; Cr: 20.53
| 10.1016/j.apsusc.2012.12.012 |  | NiCrAlYSi |  |  |  | {'percentage': 'wt.%', 'N': ''} |  |  | Al: 8.37; Ni: 70.29; Cr: 21.34
| 10.1016/j.apsusc.2012.12.065 |  | wt.% |  |  |  | {'percentage': 'wt.%', '': 'wt.%'} |  |  | Co: 8; Al: 6; W: 5; Ni: Balance; Cr: 7; Ta: 7; Mo: 2; Re: 3
| 10.1016/j.apsusc.2013.01.165 |  | K38G |  |  |  | {'percentage': 'wt%', 'P': '<0.01'} |  |  | Co: 8.5; Al: 4.0; W: 2.0; Ni: Balance; Ti: 3.8; Cr: 16.0; Ta: 1.7; B: 0.01; Mo: 1.7; Nb: 0.7; C: 0.17
| 10.1016/j.apsusc.2013.01.189 |  | NiAlHf coating |  |  |  | {'percentage': 'wt. %', '': 'g'} |  |  | Al: 13.26; Ni: 83.57; Ta: 0.16; Mo: 2.75; Re: 0.26; Si: -
| 10.1016/j.apsusc.2013.01.189 |  | 1at.%Si NiAlHf coating |  |  |  | {'percentage': 'at.%', '': "g'"} |  |  | Al: 22.96; Ni: 75.07; Ta: 0.10; Mo: 1.31; Re: 0.24; Si: 0.32
| 10.1016/j.apsusc.2013.01.189 |  | 1at.%Si NiAlHf coating |  |  |  | {'percentage': 'at.%', '': 'b'} |  |  | Al: 31.92; Ni: 67.73; Ta: -; Mo: 0.35; Re: -; Si: -
| 10.1016/j.apsusc.2013.01.189 |  | 2at.%Si NiAlHf coating |  |  |  | {'percentage': 'at.%', '': "g'"} |  |  | Al: 22.40; Ni: 75.60; Ta: 0.12; Mo: 0.80; Re: 0.19; Si: 0.89
| 10.1016/j.apsusc.2013.01.189 |  | 2at.%Si NiAlHf coating |  |  |  | {'percentage': 'at.%', '': 'b'} |  |  | Al: 31.94; Ni: 67.47; Ta: -; Mo: 0.29; Re: -; Si: 0.30
| 10.1016/j.apsusc.2013.02.136 |  | K403 |  |  |  | {'percentage': 'wt.%'} |  |  | Co: 4.5~; Al: 5.3~; W: 4.8~; Ni: Bal.; Ti: 2.3~; Cr: 10.0~; B: 0.012~; Mo: 3.8~; Fe: <=2.0; C: 0.11~
| 10.1016/j.apsusc.2013.02.136 |  | K403 |  |  |  | {'percentage': 'wt.%'} |  |  | Co: 6.0; Al: 5.9; W: 5.5; Ti: 2.9; Cr: 12.0; B: 0.022; Mo: 4.5; C: 0.18
| 10.1016/j.apsusc.2013.06.153 |  | Mean value |  |  |  | {'percentage': 'wt. %'} |  |  | Co: 21.99; Ni: 20.97; Cr: 28.89; Nb: 2.21; Mn: 0.99; Si: 1.63; Fe: 23.18; C: 0.14
| 10.1016/j.apsusc.2013.06.153 |  | Standard deviation |  |  |  | {'percentage': 'wt. %'} |  |  | Co: 0.283; Ni: 0.037; Cr: 0.276; Nb: 0.045; Mn: 0.038; Si: 0.024; Fe: 0.108; C: 0.004
| 10.1016/j.apsusc.2013.07.167 |  | Inconel 600-alloy |  |  |  | {'percentage': 'wt%', 'S': '<0.001', 'Cu': '0.04'} |  |  | Al: 0.06; Ni: 75.1; Cr: 15.72; Mn: 0.16; Si: 0.18; Fe: 8.63; C: 0.078
| 10.1016/j.apsusc.2013.11.111 |  | FGH95 |  |  |  | {'percentage': 'wt%'} |  |  | Co: 8.00; Al: 3.48; W: 3.40; Ni: Bal; Ti: 2.55; Cr: 12.98; Mo: 3.40; Nb: 3.50; C: 0.060
| 10.1016/j.apsusc.2014.10.106 |  | SC |  |  |  | {'percentage': 'wt.%'} |  |  | Co: 7.5; Al: 6.2; W: 5.0; Ni: Bal; Cr: 7.5; Ta: 6.5; B: 0.004; Mo: 1.5; Re: 3.0; Hf: 0.15; Y: 0.01; C: 0.05
| 10.1016/j.apsusc.2014.11.076 |  | IC211 |  |  |  | {'percentage': 'at.%'} |  |  | Al: 15~18; Ni: Bal.; Cr: 1.5~3; Ta: 0.8~1; Mo: 5~8; Re: 0.2~0.6; Y: 0.003
| 10.1016/j.apsusc.2014.11.101 |  | None |  |  |  | {'percentage': 'at.%'} |  |  | Co: 7.8; Al: 10.3; W: 2.0; Ni: Bal; Cr: 7.5; Ta: 2.0; Mo: 1.0; Re: 1.0
| 10.1016/j.apsusc.2015.02.068 |  | Content |  |  |  | {'Cu': '0.26', 'Pb': '0.03', 'Zn': '<0.01', 'Cd': '<0.01'} |  |  | Co: 0.16; Mn: <0.005; Fe: 0.07; Mg: <0.005
| 10.1016/j.apsusc.2015.02.068 |  | Element |  |  |  | {'Cu': 'Al', 'Pb': 'S', 'Zn': 'As', 'Cd': 'Ni'} |  |  | Co: Sb; Mn: P; Fe: Sn; Mg: Bi
| 10.1016/j.apsusc.2015.02.068 |  | Content |  |  |  | {'Cu': '0.02', 'Pb': '0.40', 'Zn': '<0.001', 'Cd': 'Bal.'} |  |  | Co: <0.01; Mn: <0.005; Fe: 0.04; Mg: <0.005
| 10.1016/j.apsusc.2015.03.157 |  | N5 |  |  |  | {'percentage': 'wt%'} |  |  | Co: 7.5; Al: 6.2; W: 5.0; Ni: Bal.; Cr: 7.0; Ta: 6.5; Mo: 1.5; Re: 3.0
| 10.1016/j.apsusc.2015.03.157 |  | N5 |  |  |  | {'percentage': 'wt%'} |  |  | Co: 8.3; Al: 5.9; W: 5.0; Ni: Bal.; Cr: 7.3; Ta: 6.4; Mo: 1.5; Re: 2.4
| 10.1016/j.apsusc.2015.03.157 |  | N5 |  |  |  | {'percentage': 'wt%'} |  |  | Co: 8.4; Al: 5.3; W: 5.0; Ni: Bal.; Cr: 7.4; Ta: 6.5; Mo: 1.7; Re: 2.1
| 10.1016/j.apsusc.2015.10.176 |  | Ni30Cr |  |  |  | {'': '(Ni, Cr)ss'} |  |  | Ni: 68.6wt.%; Cr: 31.4wt.%
| 10.1016/j.apsusc.2015.10.176 |  | Ni30Cr |  |  |  | {'': '(Ni, Cr)ss'} |  |  | Ni: 65.9at.%; Cr: 34.1at.%
| 10.1016/j.apsusc.2015.10.176 |  | Ni8Al28Cr |  |  |  | {'': '(Ni, Al, Cr)ss'} |  |  | Al: 6.0wt.%; Ni: 61.9wt.%; Cr: 32.1wt.%
| 10.1016/j.apsusc.2015.10.176 |  | Ni8Al28Cr |  |  |  | {'': '(Ni, Al, Cr)ss'} |  |  | Al: 11.7at.%; Ni: 55.7at.%; Cr: 32.6at.%
| 10.1016/j.apsusc.2015.10.176 |  | b-NiAl |  |  |  | {'': '72.2wt.%'} |  |  | Al: 7.2wt.%; Ni: 20.6wt.%
| 10.1016/j.apsusc.2015.10.176 |  | b-NiAl |  |  |  | {'': '57.7at.%'} |  |  | Al: 6.5at.%; Ni: 35.8at.%
| 10.1016/j.apsusc.2015.12.198 |  | 40Cr |  |  |  | {'percentage': 'wt%', 'P': '<=0.03', 'S': '<=0.03', 'Cu': '<=0.03'} |  |  | Ni: <=0.025; Cr: 0.8-1.1; Mn: 0.5-0.8; Si: 0.17-0.37; C: 0.37-0.45
| 10.1016/j.apsusc.2016.01.088 |  | N5 |  |  |  | {'percentage': 'wt%'} |  |  | Co: 7.5; Al: 6.2; W: 5.0; Ni: Bal.; Cr: 7.0; Ta: 6.5; B: 0.004; Mo: 1.5; Re: 3.0; Y: 0.01; C: 0.05
| 10.1016/j.apsusc.2016.02.162 |  | Inconel 738 |  |  |  | {'percentage': 'wt. %'} |  |  | Co: 8-9; Al: 3.2-3.7; W: 2.4-2.8; Ni: Bal.; Ti: 3- 3.5; Cr: 15.5-16.5; Ta: 1.5-2; B: 0.01-0.02; Mo: 1.5-2.0; Nb: 0.91; Fe: 0.087; Zr: 0.033; C: 0.1-0.12
| 10.1016/j.apsusc.2016.03.181 |  | Inconel 617 |  |  |  | {'percentage': 'wt%'} |  |  | Co: 12.5; Al: 1; W: -; Ni: 54; Ti: -; Cr: 22; Ta: -; Mo: 9; Zr: -; C: 0.07
| 10.1016/j.apsusc.2016.03.181 |  | Inconel 617 |  |  |  | {'percentage': 'wt%'} |  |  | Co: 8.5; Al: 3.4; W: 2.6; Ni: 61; Ti: 3.4; Cr: 16; Ta: 1.75; Mo: 1.75; Zr: 0.1; C: 0.17
| 10.1016/j.apsusc.2016.05.143 |  | Alloy-1 |  |  |  | {'percentage': 'wt%', 'Y2O3': '0.0'} |  |  | Al: 5.0; Ni: Bal.; Cr: 20.0
| 10.1016/j.apsusc.2016.05.143 |  | Alloy-2 |  |  |  | {'percentage': 'wt%', 'Y2O3': '0.2'} |  |  | Al: 5.0; Ni: Bal.; Cr: 20.0
| 10.1016/j.apsusc.2016.05.143 |  | Alloy-3 |  |  |  | {'percentage': 'wt%', 'Y2O3': '0.4'} |  |  | Al: 5.0; Ni: Bal.; Cr: 20.0
| 10.1016/j.apsusc.2016.05.143 |  | Alloy-4 |  |  |  | {'percentage': 'wt%', 'Y2O3': '0.6'} |  |  | Al: 5.0; Ni: Bal.; Cr: 20.0
| 10.1016/j.apsusc.2016.05.143 |  | Alloy-5 |  |  |  | {'percentage': 'wt%', 'Y2O3': '0.8'} |  |  | Al: 5.0; Ni: Bal.; Cr: 20.0
| 10.1016/j.apsusc.2016.05.143 |  | Alloy-6 |  |  |  | {'percentage': 'wt%', 'Y2O3': '1.0'} |  |  | Al: 5.0; Ni: Bal.; Cr: 20.0
| 10.1016/j.apsusc.2016.05.143 |  | Alloy-7 |  |  |  | {'percentage': 'wt%', 'Y2O3': '3.0'} |  |  | Al: 5.0; Ni: Bal.; Cr: 20.0
| 10.1016/j.apsusc.2016.05.143 |  | Alloy-8 |  |  |  | {'percentage': 'wt%', 'Y2O3': '5.0'} |  |  | Al: 5.0; Ni: Bal.; Cr: 20.0
| 10.1016/j.apsusc.2017.03.116 |  | DD6 |  |  |  | {'percentage': 'fraction/%'} |  |  | Co: 9.0; Al: 5.7; W: 8.0; Ni: surplus; Cr: 4.0; Mo: 2.0; C: 0.015
| 10.1016/j.apsusc.2017.03.116 |  | DD6 | [6 empty] | Co: Nb; Al: Hf; W: B; Ni: Re; Cr: Ta; Mo: Si; C: Ti
| 10.1016/j.apsusc.2017.03.116 |  | DD6 |  |  |  | {'percentage': 'fraction/%'} |  |  | Co: 1.0; Al: 1.0; W: <=0.02; Ni: 2.2; Cr: 7.0; Mo: <=0.20; C: <=0.10
| 10.1016/j.apsusc.2018.01.226 |  | DD6 |  |  |  | {'percentage': 'fraction/%'} |  |  | Co: 9.0; Al: 5.7; W: 8.0; Ni: Surplus; Cr: 4.0; Mo: 2.0; C: 0.015
| 10.1016/j.apsusc.2018.01.226 |  | DD6 | [6 empty] | Co: Nb; Al: Hf; W: B; Ni: Re; Cr: Ta; Mo: Si; C: Ti
| 10.1016/j.apsusc.2018.01.226 |  | DD6 |  |  |  | {'percentage': 'fraction/%'} |  |  | Co: 1.0; Al: 1.0; W: <=0.02; Ni: 2.2; Cr: 7.0; Mo: <=0.20; C: <=0.10
| 10.1016/j.apsusc.2018.03.137 |  | b-(Ni,Pt,Pd)Al |  |  |  | {'percentage': 'at%', 'Pd': '7.7', 'Pt': '4.1'} |  |  | Co: 2.4; Al: 52.8; Ni: 30.9; Cr: 2.2
| 10.1016/j.apsusc.2018.03.137 |  | b-(Ni,Pt)Al |  |  |  | {'percentage': 'at%', 'Pd': '', 'Pt': '4.6'} |  |  | Co: 3.4; Al: 54.5; Ni: 36.3; Cr: 1.2
| 10.1016/j.apsusc.2018.03.137 |  | PtAl2 |  |  |  | {'percentage': 'at%', 'Pd': '', 'Pt': '32.2'} |  |  | Co: 1.6; Al: 46.5; Ni: 12.0; Cr: 7.8
| 10.1016/j.apsusc.2018.08.111 |  | Inconel 718 |  |  |  | {'percentage': 'wt.%', 'Cu': '0.3'} |  |  | Co: 1.0; Al: 0.2-3.8; Ni: 50-55; Ti: 0.65-1.15; Cr: 17-21; Ta: -; Mo: 2.8-3.3; Nb: 4.75-5.5; Mn: 0.35; Si: 0.35; Fe: Bal.; Y: -
| 10.1016/j.apsusc.2018.08.111 |  | Amdry 997 |  |  |  | {'percentage': 'wt.%', 'Cu': '-'} |  |  | Co: 23; Al: 8.5; Ni: Bal.; Ti: -; Cr: 20; Ta: 4; Mo: -; Nb: -; Mn: -; Si: -; Fe: -; Y: 0.6
| 10.1016/j.apsusc.2018.12.187 |  | Inconel 718 |  |  |  | {'percentage': 'wt.%', 'S': '0.01', 'Nb&Ta': '4.96'} |  |  | Co: 0.22; Al: 0.52; Ni: Ba.; Ti: 1.01; Cr: 18.3; B: 0.03; Mo: 3.04; Mn: 0.23; Si: 0.04; Fe: 18.5; Zr: ~; C: 0.05
| 10.1016/j.apsusc.2018.12.187 |  | Inconel 718 |  |  |  | {'percentage': 'wt.%', 'S': '0.01', 'Nb&Ta': '0.29'} |  |  | Co: 0.04; Al: 1.25; Ni: Ba.; Ti: 0.19; Cr: 9.10; B: 2.34; Mo: 0.77; Mn: ~; Si: 3.41; Fe: 2.72; Zr: 0.02; C: 0.03
| 10.1016/j.apsusc.2019.04.070 |  | BNi-2 |  |  |  | {'percentage': 'wt%', 'S': '0.01', 'Nb&Ta': '4.96', 'P': '~'} |  |  | Ni: Ba.; B: 0.03; Mn: 0.23; Si: 0.04; Fe: 18.5; Zr: ~; C: 0.05
| 10.1016/j.apsusc.2019.04.070 |  | BNi-2 |  |  |  | {'percentage': 'wt%', 'S': '0.01', 'Nb&Ta': '~', 'P': '0.02'} |  |  | Ni: Ba.; B: 3.02; Mn: ~; Si: 4.4; Fe: 2.99; Zr: 0.01; C: 0.01
| 10.1016/j.apsusc.2019.05.334 |  | As-received powder |  |  |  | {'percentage': 'wt%', 'O': '-'} |  |  | Co: 22.37 +- 0.2; Al: 8.47 +- 0.1; Ni: 42.04 +- 0.3; Cr: 21.23 +- 0.2; Ta: 4.93 +- 0.2; Y: 0.95 +- 0.4
| 10.1016/j.apsusc.2019.05.334 |  | As-sprayed coating |  |  |  | {'percentage': 'wt%', 'O': '-'} |  |  | Co: 18.48 +- 0.1; Al: 9.57 +- 0.1; Ni: 45.92 +- 0.2; Cr: 21.20 +- 0.1; Ta: 3.95 +- 0.3; Y: 0.88 +- 0.1
| 10.1016/j.apsusc.2019.05.334 |  | Post-oxidized coating |  |  |  | {'percentage': 'wt%', 'O': '36.43 +- 0.2'} |  |  | Co: 5.47 +- 0.1; Al: 40.74 +- 0.2; Ni: 9.28 +- 0.1; Cr: 7.64 +- 0.1; Ta: 0.23 +- 0.3; Y: 0.21 +- 0.1
| 10.1016/j.apsusc.2019.143774 |  | Mass fraction wt% |  |  |  | {'percentage': 'wt%', 'O': '25.58', 'Na': '0.67', 'Gd': '5.14', 'Dy': '4.19', 'Yb': '4.3'} |  |  | V: 7.95; Zr: 49.06; Y: 3.12
| 10.1016/j.apsusc.2019.143774 |  | Atomic percent % |  |  |  | {'percentage': 'Atomic percent', 'O': '65.52', 'Na': '1.19', 'Gd': '1.34', 'Dy': '1.06', 'Yb': '1.02'} |  |  | V: 6.4; Zr: 22.04; Y: 1.44
| 10.1016/j.apsusc.2019.144477 |  | MoSi2 | [6 empty] | Al: 0.26; W: --; Ti: 0.41; Cr: 0.02; B: 5.26; Mo: 29.50; Nb: 0.01; Si: 64.43; Hf: 0.04; Y: 0.07
| 10.1016/j.apsusc.2019.144477 |  | WSi2 | [6 empty] | Al: --; W: 32.35; Ti: 0.14; Cr: 0.12; B: --; Mo: 0.23; Nb: 0.09; Si: 67.03; Hf: 0.04; Y: --
| 10.1016/j.apsusc.2020.145423 |  | Inconel 718 |  |  |  | {'percentage': 'wt.%', 'Cu': '0.3', 'P': '0.015', 'S': '0.015'} |  |  | Al: 0.3; Ni: 55.53; Ti: 1.15; Cr: 19.6; B: 0.006; Mo: 3.1; Nb: 5.3; Mn: 0.35; Si: 0.25; Fe: Bal; C: 0.08
| 10.1016/j.apsusc.2020.145936 |  | BNi-2 |  |  |  | {'percentage': 'wt.%'} |  |  | Co: --; Al: --; W: --; Ni: Bal.; Ti: --; Cr: 13-15; Ta: --; B: 2.75-3.5; Mo: --; Si: 4.0-5.0; Fe: 4.0-5.0
| 10.1016/j.apsusc.2020.145936 |  | DD407 |  |  |  | {'percentage': 'wt.%'} |  |  | Co: 5.50; Al: 6.00; W: 5.00; Ni: 67.75; Ti: 2.00; Cr: 8.00; Ta: 3.50; B: --; Mo: 2.25; Si: --; Fe: --
| 10.1016/j.apt.2018.05.001 |  | Designed Cu-Ag-Zr alloy |  |  |  | {'percentage': 'wt.%', 'Cu': 'Bal.', 'Ag': '2.8-3.2', 'Bi': '<=0.001', 'Sb': '<=0.002', 'P': '<=0.002', 'As': '<=0.002', 'Sn': '<=0.002', 'Pb': '<=0.003', 'Zn': '<=0.003', 'S': '<=0.004', 'O': '<=0.003'} |  |  | Ni: <=0.002; Fe: <=0.004; Zr: 0.4-0.6
| 10.1016/j.apt.2018.05.001 |  | Prealloyed powder |  |  |  | {'percentage': 'wt.%', 'Cu': 'Bal.', 'Ag': '3.02', 'Bi': '<0.0005', 'Sb': '<0.001', 'P': '<0.001', 'As': '<0.001', 'Sn': '<0.001', 'Pb': '<0.001', 'Zn': '<0.001', 'S': '<0.001', 'O': '0.0140'} |  |  | Ni: 0.0012; Fe: 0.0014; Zr: 0.53
| 10.1016/j.apt.2018.05.001 |  | HIPed alloy without hydrogen reduction |  |  |  | {'percentage': 'wt.%', 'Cu': 'Bal.', 'Ag': '2.94', 'Bi': '<0.0005', 'Sb': '<0.001', 'P': '<0.001', 'As': '<0.001', 'Sn': '<0.001', 'Pb': '<0.001', 'Zn': '<0.001', 'S': '<0.001', 'O': '0.0149'} |  |  | Ni: 0.0018; Fe: 0.0020; Zr: 0.44
| 10.1016/j.apt.2018.05.001 |  | HIPed alloy after hydrogen reduction of 0.5 h |  |  |  | {'percentage': 'wt.%', 'Cu': 'Bal.', 'Ag': '3.01', 'Bi': '<0.0005', 'Sb': '<0.001', 'P': '<0.001', 'As': '<0.001', 'Sn': '<0.001', 'Pb': '<0.001', 'Zn': '<0.001', 'S': '<0.001', 'O': '0.0084'} |  |  | Ni: 0.0016; Fe: 0.0018; Zr: 0.48
| 10.1016/j.apt.2018.05.001 |  | HIPed alloy after hydrogen reduction of 1 h |  |  |  | {'percentage': 'wt.%', 'Cu': 'Bal.', 'Ag': '3.01', 'Bi': '<0.0005', 'Sb': '<0.001', 'P': '<0.001', 'As': '<0.001', 'Sn': '<0.001', 'Pb': '<0.001', 'Zn': '<0.001', 'S': '<0.001', 'O': '0.0028'} |  |  | Ni: 0.0015; Fe: 0.0015; Zr: 0.44
| 10.1016/j.apt.2018.05.001 |  | GB/T 5231-2012 specification for oxygen-free copper |  |  |  | {'percentage': 'wt.%', 'Cu': '-', 'Ag': '-', 'Bi': '-', 'Sb': '-', 'P': '-', 'As': '-', 'Sn': '-', 'Pb': '-', 'Zn': '-', 'S': '-', 'O': '<=0.0030'} | bar: Ni; Fe to Zr
| 10.1016/j.apt.2018.05.001 |  | ASTM specification for oxygen-free copper |  |  |  | {'percentage': 'wt.%', 'Cu': '-', 'Ag': '-', 'Bi': '-', 'Sb': '-', 'P': '-', 'As': '-', 'Sn': '-', 'Pb': '-', 'Zn': '-', 'S': '-', 'O': '<=0.0010'} | bar: Ni; Fe to Zr
| 10.1016/j.apt.2018.06.012 |  | K418 |  |  |  | {'percentage': 'wt.%'} |  |  | Al: 6.2; Ni: 74.544; Ti: 0.7; Cr: 12; Mo: 4.5; Nb: 2; C: 0.056
| 10.1016/j.ast.2018.09.011 |  | IC10 |  |  |  | {'percentage': 'fraction/%'} |  |  | Co: 11.50~12.50; W: 4.70~5.20; Cr: 6.50~7.50; Mo: 1.00~2.00; C: 0.07~0.12
| 10.1016/j.ast.2018.09.011 |  | IC10 | [6 empty] | Co: Hf; W: Al; Cr: B; Mo: Ni; C: Ta
| 10.1016/j.ast.2018.09.011 |  | IC10 |  |  |  | {'percentage': 'fraction/%'} |  |  | Co: 1.00~2.00; W: 5.60~6.20; Cr: 0.01~0.02; Mo: Bal.; C: 6.50~7.50
| 10.1016/j.biomaterials.2004.09.058 |  | PM 2000 |  |  |  | {'percentage': 'wt%', 'Y2O3': '0.50'} |  |  | Al: 5.59; Ti: 0.51; Cr: 20.01; Fe: Bal.
| 10.1016/j.biomaterials.2004.09.058 |  | PM 2000 |  |  |  | {'percentage': 'wt%', 'Y2O3': ''} |  |  | Ni: 13.9; Cr: 17.7; Mo: 2.8; Mn: 1.82; Fe: Bal.
| 10.1016/j.biomaterials.2004.09.058 |  | PM 2000 |  |  |  | {'percentage': 'wt%', 'Y2O3': ''} |  |  | Co: Bal.; Ni: 0.35; Cr: 27.5; Mo: 5.5; Mn: 0.68; Fe: 0.22
| 10.1016/j.biomaterials.2004.09.058 |  | PM 2000 |  |  |  | {'percentage': 'wt%', 'Y2O3': ''} |  |  | Al: 5.96; Ti: Bal.; V: 4
| 10.1016/j.bsecv.2016.01.001 |  | Inconel 625 powder |  |  |  | {'percentage': 'Weight percent', 'Others': '<2'} |  |  | Ni: 58-63; Cr: 20-23; Mo: 8-10; Nb: 3-5; Fe: <=5
| 10.1016/j.bsecv.2016.01.001 |  | Inconel 600 bulk |  |  |  | {'percentage': 'Weight percent', 'Others': '<2'} |  |  | Ni: 72-78; Cr: 14-17; Mo: -; Nb: -; Fe: 6-10
| 10.1016/j.calphad.2003.12.002 |  | NiA |  |  |  | {'percentage': 'wt%'} |  |  | Co: -; Ni: Bal; Cr: 30; Ta: -; C: 0.2
| 10.1016/j.calphad.2003.12.002 |  | CoA |  |  |  | {'percentage': 'wt%'} |  |  | Co: Bal; Ni: 8.5; Cr: 30; Ta: 6; C: 0.4
| 10.1016/j.calphad.2003.12.002 |  | CoB |  |  |  | {'percentage': 'wt%'} |  |  | Co: Bal; Ni: 8.5; Cr: 30; Ta: 6; C: 1.0
| 10.1016/j.calphad.2003.12.003 |  | Alloy 1 |  |  |  | {'percentage': 'wt%', 'Ni (wt%)': '8.7', 'Cr (wt%)': '28.4', 'C (wt%)': '0.37', 'Ta (wt%)': '5.8'} |  |  | Co: Bal.
| 10.1016/j.calphad.2003.12.003 |  | Alloy 2 |  |  |  | {'percentage': 'wt%', 'Ni (wt%)': '8.7', 'Cr (wt%)': '28.4', 'C (wt%)': '0.80', 'Ta (wt%)': '5.8'} |  |  | Co: Bal.
| 10.1016/j.calphad.2003.12.003 |  | Alloy 3 |  |  |  | {'percentage': 'wt%', 'Ni (wt%)': '8.7', 'Cr (wt%)': '28.4', 'C (wt%)': '0.19', 'Ta (wt%)': '3'} |  |  | Co: Bal.
| 10.1016/j.calphad.2003.12.003 |  | Alloy 4 |  |  |  | {'percentage': 'wt%', 'Ni (wt%)': '8.7', 'Cr (wt%)': '28.4', 'C (wt%)': '0.25', 'Ta (wt%)': '4'} |  |  | Co: Bal.
| 10.1016/j.calphad.2003.12.003 |  | Alloy 5 |  |  |  | {'percentage': 'wt%', 'Ni (wt%)': '8.7', 'Cr (wt%)': '28.4', 'C (wt%)': '0.33', 'Ta (wt%)': '5'} |  |  | Co: Bal.
| 10.1016/j.calphad.2003.12.003 |  | Alloy 6 |  |  |  | {'percentage': 'wt%', 'Ni (wt%)': '8.7', 'Cr (wt%)': '28.4', 'C (wt%)': '0.44', 'Ta (wt%)': '7'} |  |  | Co: Bal.
| 10.1016/j.calphad.2004.01.001 |  | Co1 | [6 empty] | Co: Bal.; W: 5.8; Ni: 8.6; Cr: 28; Ta: 3.0; C: 0.22
| 10.1016/j.calphad.2004.01.001 |  | Co2 | [6 empty] | Co: Bal.; W: /; Ni: 8.7; Cr: 28; Ta: 5.8; C: 0.37
| 10.1016/j.calphad.2004.01.001 |  | Co3 | [6 empty] | Co: Bal.; W: /; Ni: 8.9; Cr: 29; Ta: 8.5; C: 0.49
| 10.1016/j.calphad.2004.01.001 |  | Co4 | [6 empty] | Co: Bal.; W: 5.8; Ni: 8.5; Cr: 29; Ta: 3.0; C: 0.38
| 10.1016/j.calphad.2004.01.001 |  | Co5 | [6 empty] | Co: Bal.; W: /; Ni: 8.9; Cr: 29; Ta: 5.8; C: 0.98
| 10.1016/j.calphad.2012.04.003 |  | Ni-Cr-Al-Re | [6 empty] | Co: -; Al: 4.69; W: -; Ni: 81.14; Ti: -; Cr: 7.69; Ta: -; Mo: -; Re: 6.48; Hf: -
| 10.1016/j.calphad.2012.04.003 |  | CMSX-4 | [6 empty] | Co: 9.0; Al: 5.6; W: 6; Ni: 61.7; Ti: 1; Cr: 6.5; Ta: 6.5; Mo: 0.6; Re: -; Hf: 0.1
| 10.1016/j.calphad.2012.04.003 |  | Rene-N5 | [6 empty] | Co: 7.5; Al: 6.2; W: 5.0; Ni: 62.6; Ti: 0.0; Cr: 7.0; Ta: 7.0; Mo: 1.5; Re: 3.0; Hf: 0.15
| 10.1016/j.calphad.2014.03.002 |  | NiAl8Mo3 |  |  |  | {'0.5': '0', '0.7525': '0.4821', '0': '0.3399'} |  |  | Mo: Ni1
| 10.1016/j.calphad.2014.03.002 |  | NiAl8Mo3 |  |  |  | {'0.5': '0.5', '0.7525': '0.9821', '0': '0.1601'} |  |  | Mo: Ni1
| 10.1016/j.calphad.2014.03.002 |  | NiAl8Mo3 |  |  |  | {'0.5': '0', '0.7525': '0.2486', '0': '0.1704'} |  |  | Mo: Ni2
| 10.1016/j.calphad.2014.03.002 |  | NiAl8Mo3 |  |  |  | {'0.5': '0.5', '0.7525': '0.7486', '0': '0.3296'} |  |  | Mo: Ni2
| 10.1016/j.calphad.2014.03.002 |  | NiAl8Mo3 |  |  |  | {'0.5': '0', '0.7525': '0.7503', '0': '0.1518'} |  |  | Mo: Ni3
| 10.1016/j.calphad.2014.03.002 |  | NiAl8Mo3 |  |  |  | {'0.5': '0.5', '0.7525': '0.2503', '0': '0.3482'} |  |  | Mo: Ni3
| 10.1016/j.calphad.2014.03.002 |  | NiAl8Mo3 |  |  |  | {'0.5': '0', '0.7525': '0.5210', '0': '0'} |  |  | Mo: Ni4
| 10.1016/j.calphad.2014.03.002 |  | NiAl8Mo3 |  |  |  | {'0.5': '0.5', '0.7525': '0.2575', '0': '0'} |  |  | Mo: Ni5
| 10.1016/j.calphad.2018.01.001 |  | NC0 |  |  |  | {'C *': '0.4'} |  |  | Co: /; Ni: Bal.; Cr: 25.5 (0.1); Ta: 6.5 (0.2)
| 10.1016/j.calphad.2018.01.001 |  | NC1 |  |  |  | {'C *': '0.4'} |  |  | Co: 14.3 (0.2); Ni: Bal.; Cr: 25.4 (0.4); Ta: 5.6 (0.9)
| 10.1016/j.calphad.2018.01.001 |  | NC2 |  |  |  | {'C *': '0.4'} |  |  | Co: 27.2 (0.2); Ni: Bal.; Cr: 25.4 (0.1); Ta: 6.5 (0.2)
| 10.1016/j.calphad.2018.01.001 |  | NC3 |  |  |  | {'C *': '0.4'} |  |  | Co: Bal.; Ni: 25.4 (0.3); Cr: 25.7 (0.4); Ta: 6.9 (0.2)
| 10.1016/j.calphad.2018.01.001 |  | NC4 |  |  |  | {'C *': '0.4'} |  |  | Co: Bal.; Ni: 12.7 (0.5); Cr: 26.2 (0.2); Ta: 6.6 (0.8)
| 10.1016/j.calphad.2018.01.001 |  | NC5 |  |  |  | {'C *': '0.4'} |  |  | Co: Bal.; Ni: /; Cr: 25.3 (0.2); Ta: 7.2 (0.5)
| 10.1016/j.calphad.2018.12.014 |  | Yu et al. |  |  |  | {'percentage': 'at%'} |  |  | Co: 18; Al: 29; W: -; Ni: 37; Cr: 16; Ta: -; Re: -
| 10.1016/j.calphad.2018.12.014 |  | Lee et al. |  |  |  | {'percentage': 'at%'} |  |  | Co: 8; Al: 14; W: 2; Ni: 65; Cr: 8; Ta: 1; Re: 2
| 10.1016/j.calphad.2019.03.007 |  | 1 |  |  |  | {'percentage': 'at. %', 'Phase composition': "l'", 'Structural type': 'MgNi2, hP24, 194', 'A': '0.4735 (1)', 'c': '1.5425 (5)'} |  |  | Co: 72.9; Ta: 27.1; Re: 0
| 10.1016/j.calphad.2019.03.007 |  | 2 |  |  |  | {'percentage': 'at. %', 'Phase composition': "l'", 'Structural type': 'MgNi2, hP24, 194', 'A': '0.47353 (3)', 'c': '1.5431 (2)'} |  |  | Co: 72.1; Ta: 25.7; Re: 2.2
| 10.1016/j.calphad.2019.03.007 |  | 3 |  |  |  | {'percentage': 'at. %', 'Phase composition': 'gSo', 'Structural type': 'Cu, cF4, 225', 'A': '0.3580 (3)', 'c': '-'} |  |  | Co: 96.1; Ta: 3.9; Re: 0
| 10.1016/j.calphad.2019.03.007 |  | 3 |  |  |  | {'percentage': 'at. %', 'Phase composition': "l'", 'Structural type': 'MgNi2, hP24, 194', 'A': '0.4723 (1)', 'c': '1.5442 (3)'} |  |  | Co: 73.7; Ta: 26.3; Re: 0
| 10.1016/j.calphad.2019.03.007 |  | 4 |  |  |  | {'percentage': 'at. %', 'Phase composition': 'gSo', 'Structural type': 'Cu, cF4, 225', 'A': '-', 'c': '-'} |  |  | Co: 92.4; Ta: 4.3; Re: 3.3
| 10.1016/j.calphad.2019.03.007 |  | 4 |  |  |  | {'percentage': 'at. %', 'Phase composition': "l'", 'Structural type': 'MgNi2, hP24, 194', 'A': '-', 'c': '-'} |  |  | Co: 71.6; Ta: 23.9; Re: 4.5
| 10.1016/j.calphad.2019.03.007 |  | 5 |  |  |  | {'percentage': 'at. %', 'Phase composition': 'l', 'Structural type': 'MgCu2, cF24, 227', 'A': '0.6761 (2)', 'c': '-'} |  |  | Co: 64.2; Ta: 25.9; Re: 9.9
| 10.1016/j.calphad.2019.03.007 |  | 5 |  |  |  | {'percentage': 'at. %', 'Phase composition': 'l', 'Structural type': 'MgZn2, hP12, 194', 'A': '0.4777 (1)', 'c': '0.7823 (2)'} |  |  | Co: 64.2; Ta: 25.9; Re: 9.9
| 10.1016/j.calphad.2019.03.007 |  | 6 |  |  |  | {'percentage': 'at. %', 'Phase composition': 'l', 'Structural type': 'MgCu2, cF24, 227', 'A': '0.67004 (1)', 'c': '-'} |  |  | Co: 65.2; Ta: 19.3; Re: 15.5
| 10.1016/j.calphad.2019.03.007 |  | 6 |  |  |  | {'percentage': 'at. %', 'Phase composition': 'l', 'Structural type': 'MgZn2, hP12, 194', 'A': '0.4738 (1)', 'c': '0.7737 (2)'} |  |  | Co: 65.2; Ta: 19.3; Re: 15.5
| 10.1016/j.calphad.2019.03.007 |  | 7 |  |  |  | {'percentage': 'at. %', 'Phase composition': 'gSo', 'Structural type': 'Cu, cF4, 225', 'A': '-', 'c': '-'} |  |  | Co: 87.3; Ta: 4.0; Re: 7.7
| 10.1016/j.calphad.2019.03.007 |  | l |  |  |  | {'percentage': 'at. %', 'Phase composition': 'MgCu2, cF24, 227', 'Structural type': '', 'A': '', 'c': ''} | bar: Co; Ta
| 10.1016/j.calphad.2019.03.007 |  | l |  |  |  | {'percentage': 'at. %', 'Phase composition': 'MgZn2, hP12, 194', 'Structural type': '', 'A': '', 'c': ''} | bar: Co; Ta
| 10.1016/j.calphad.2019.03.007 |  | 8 |  |  |  | {'percentage': 'at. %', 'Phase composition': 'gSo', 'Structural type': 'Cu, cF4, 225', 'A': '0.3545 (4)', 'c': '-'} |  |  | Co: 85.6; Ta: 3.3; Re: 11.1
| 10.1016/j.calphad.2019.03.007 |  | l |  |  |  | {'percentage': 'at. %', 'Phase composition': 'MgCu2, cF24, 227', 'Structural type': '', 'A': '', 'c': ''} |  |  | Co: 0.6691 (2); Ta: -
| 10.1016/j.calphad.2019.03.007 |  | l |  |  |  | {'percentage': 'at. %', 'Phase composition': 'MgZn2, hP12, 194', 'Structural type': '', 'A': '', 'c': ''} |  |  | Co: 0.4731 (2); Ta: 0.7726 (3)
| 10.1016/j.calphad.2019.03.007 |  | 9 |  |  |  | {'percentage': 'at. %', 'Phase composition': 'gSo', 'Structural type': 'Cu, cF4, 225', 'A': '0.3540 (3)', 'c': '-'} |  |  | Co: 84.3; Ta: 2.6; Re: 13.1
| 10.1016/j.calphad.2019.03.007 |  | l |  |  |  | {'percentage': 'at. %', 'Phase composition': 'MgCu2, cF24, 227', 'Structural type': '', 'A': '', 'c': ''} |  |  | Co: 0.6684 (1); Ta: -
| 10.1016/j.calphad.2019.03.007 |  | l |  |  |  | {'percentage': 'at. %', 'Phase composition': 'MgZn2, hP12, 194', 'Structural type': '', 'A': '', 'c': ''} |  |  | Co: 0.4727 (5); Ta: 0.7734 (4)
| 10.1016/j.calphad.2019.03.007 |  | 9 |  |  |  | {'percentage': 'at. %', 'Phase composition': 'm', 'Structural type': 'Fe7W6, hR39, 166', 'A': '0.4727 (1)', 'c': '2.5476 (3)'} |  |  | Co: 54.8; Ta: 13.9; Re: 31.3
| 10.1016/j.calphad.2019.03.007 |  | 10 |  |  |  | {'percentage': 'at. %', 'Phase composition': 'gSo', 'Structural type': 'Cu, cF4, 225', 'A': '-', 'c': '-'} |  |  | Co: 86.1; Ta: 0; Re: 13.9
| 10.1016/j.calphad.2019.03.007 |  | 10 |  |  |  | {'percentage': 'at. %', 'Phase composition': '(Re)', 'Structural type': 'Mg, hP2, 194', 'A': '-', 'c': '-'} |  |  | Co: 78.9; Ta: 0; Re: 21.1
| 10.1016/j.calphad.2019.03.007 |  | 11 |  |  |  | {'percentage': 'at. %', 'Phase composition': 'gSo', 'Structural type': 'Cu, cF4, 225', 'A': '0.3542 (4)', 'c': '-'} |  |  | Co: 83.2; Ta: 1.8; Re: 15.0
| 10.1016/j.calphad.2019.03.007 |  | 11 |  |  |  | {'percentage': 'at. %', 'Phase composition': 'm', 'Structural type': 'Fe7W6, hR39, 166', 'A': '0.4724 (2)', 'c': '2.546 (1)'} |  |  | Co: 54.7; Ta: 12.9; Re: 32.4
| 10.1016/j.calphad.2019.03.007 |  | 11 |  |  |  | {'percentage': 'at. %', 'Phase composition': '(Re)', 'Structural type': 'Mg, hP2, 194', 'A': '0.2563 (1)', 'c': '0.4132 (4)'} |  |  | Co: 77.4; Ta: 1.1; Re: 21.5
| 10.1016/j.calphad.2019.03.007 |  | 12 |  |  |  | {'percentage': 'at. %', 'Phase composition': 'm', 'Structural type': 'Fe7W6, hR39, 166', 'A': '-', 'c': '-'} |  |  | Co: 52.7; Ta: 12.8; Re: 34.5
| 10.1016/j.calphad.2019.03.007 |  | 12 |  |  |  | {'percentage': 'at. %', 'Phase composition': '(Re)', 'Structural type': 'Mg, hP2, 194', 'A': '-', 'c': '-'} |  |  | Co: 72.0; Ta: 1.2; Re: 26.8
| 10.1016/j.calphad.2019.03.007 |  | 13 |  |  |  | {'percentage': 'at. %', 'Phase composition': 'm', 'Structural type': 'Fe7W6, hR39, 166', 'A': '0.4732 (3)', 'c': '2.538 (2)'} |  |  | Co: 50.7; Ta: 13.1; Re: 36.2
| 10.1016/j.calphad.2019.03.007 |  | 13 |  |  |  | {'percentage': 'at. %', 'Phase composition': '(Re)', 'Structural type': 'Mg, hP2, 194', 'A': '0.25635 (2)', 'c': '0.41316 (4)'} |  |  | Co: 54.5; Ta: 1.3; Re: 44.2
| 10.1016/j.calphad.2019.03.007 |  | 14 |  |  |  | {'percentage': 'at. %', 'Phase composition': 'm', 'Structural type': 'Fe7W6, hR39, 166', 'A': '-', 'c': '-'} |  |  | Co: 47.7; Ta: 14.1; Re: 38.2
| 10.1016/j.calphad.2019.03.007 |  | 14 |  |  |  | {'percentage': 'at. %', 'Phase composition': 'Re', 'Structural type': 'Mg, hP2, 194', 'A': '-', 'c': '-'} |  |  | Co: 38.8; Ta: 1.2; Re: 60.0
| 10.1016/j.calphad.2019.03.007 |  | 15 |  |  |  | {'percentage': 'at. %', 'Phase composition': 'm', 'Structural type': 'Fe7W6, hR39, 166', 'A': '0.4751 (3)', 'c': '2.659 (1)'} |  |  | Co: 45.5; Ta: 14.7; Re: 39.8
| 10.1016/j.calphad.2019.03.007 |  | 15 |  |  |  | {'percentage': 'at. %', 'Phase composition': 'kh', 'Structural type': 'Mn, cI58, 217', 'A': '0.9501 (6)', 'c': '-'} |  |  | Co: 12.5; Ta: 11.7; Re: 75.8
| 10.1016/j.calphad.2019.03.007 |  | 15 |  |  |  | {'percentage': 'at. %', 'Phase composition': '(Re)', 'Structural type': 'Mg, hP2, 194', 'A': '0.2677 (5)', 'c': '0.431 (2)'} |  |  | Co: 31.9; Ta: 1.3; Re: 66.8
| 10.1016/j.calphad.2019.03.007 |  | 16 |  |  |  | {'percentage': 'at. %', 'Phase composition': 'm', 'Structural type': 'Fe7W6, hR39, 166', 'A': '0.4796 (2)', 'c': '2.6037 (8)'} |  |  | Co: 45.4; Ta: 18.3; Re: 36.3
| 10.1016/j.calphad.2019.03.007 |  | 16 |  |  |  | {'percentage': 'at. %', 'Phase composition': 'kh', 'Structural type': 'Mn, cI58, 217', 'A': '0.9539 (1)', 'c': '-'} |  |  | Co: 12.2; Ta: 17.2; Re: 70.6
| 10.1016/j.calphad.2019.03.007 |  | 17 |  |  |  | {'percentage': 'at. %', 'Phase composition': 'm', 'Structural type': 'Fe7W6, hR39, 166', 'A': '-', 'c': '-'} |  |  | Co: 45.6; Ta: 21.3; Re: 33.1
| 10.1016/j.calphad.2019.03.007 |  | 17 |  |  |  | {'percentage': 'at. %', 'Phase composition': 'kh', 'Structural type': 'Mn, cI58, 217', 'A': '-', 'c': '-'} |  |  | Co: 11.0; Ta: 23.8; Re: 65.2
| 10.1016/j.calphad.2019.03.007 |  | 18 |  |  |  | {'percentage': 'at. %', 'Phase composition': 'bTa', 'Structural type': 'W, I0m-3m, 229', 'A': '0.31751 (4)', 'c': '-'} |  |  | Co: 3.9; Ta: 45.3; Re: 50.8
| 10.1016/j.calphad.2019.03.007 |  | 18 |  |  |  | {'percentage': 'at. %', 'Phase composition': 'm', 'Structural type': 'Fe7W6, hR39, 166', 'A': '0,4802 (4)', 'c': '2669 (2)'} |  |  | Co: 45.5; Ta: 26.3; Re: 28.2
| 10.1016/j.calphad.2019.03.007 |  | 18 |  |  |  | {'percentage': 'at. %', 'Phase composition': 'kh', 'Structural type': 'Mn, cI58, 217', 'A': '0.96984 (5)', 'c': '-'} |  |  | Co: 7.4; Ta: 34.1; Re: 58.5
| 10.1016/j.calphad.2019.03.007 |  | 19 |  |  |  | {'percentage': 'at. %', 'Phase composition': 'bTa', 'Structural type': 'W, Im-3m, 229', 'A': '0,3165 (1)', 'c': '-'} |  |  | Co: 3.8; Ta: 50.4; Re: 45.8
| 10.1016/j.calphad.2019.03.007 |  | 19 |  |  |  | {'percentage': 'at. %', 'Phase composition': 'm', 'Structural type': 'Fe7W6, hR39, 166', 'A': '0,4786 (9)', 'c': '2633 (8)'} |  |  | Co: 45.7; Ta: 32.2; Re: 22.1
| 10.1016/j.calphad.2019.03.007 |  | 20 |  |  |  | {'percentage': 'at. %', 'Phase composition': 'bTa', 'Structural type': 'W, Im-3m, 229', 'A': '-', 'c': '-'} |  |  | Co: 3.8; Ta: 61.1; Re: 35.1
| 10.1016/j.calphad.2019.03.007 |  | 20 |  |  |  | {'percentage': 'at. %', 'Phase composition': 'm', 'Structural type': 'Fe7W6, hR39, 166', 'A': '-', 'c': '-'} |  |  | Co: 45.9; Ta: 42.2; Re: 11.9
| 10.1016/j.calphad.2019.03.007 |  | 21 |  |  |  | {'percentage': 'at. %', 'Phase composition': 'bTa', 'Structural type': 'W, Im-3m, 229', 'A': '0.32412 (6)', 'c': '-'} |  |  | Co: 3.7; Ta: 77.4; Re: 18.9
| 10.1016/j.calphad.2019.03.007 |  | 21 |  |  |  | {'percentage': 'at. %', 'Phase composition': 'm', 'Structural type': 'Fe7W6, hR39, 166', 'A': '0.4959 (3)', 'c': '2.6423 (9)'} |  |  | Co: 45.8; Ta: 52.1; Re: 2.1
| 10.1016/j.calphad.2019.03.007 |  | 21 |  |  |  | {'percentage': 'at. %', 'Phase composition': 'Ta2Co', 'Structural type': 'CuAl2, tI12, 140', 'A': '0.6095 (5)', 'c': '0.4950 (2)'} |  |  | Co: 33.0; Ta: 64.8; Re: 2.2
| 10.1016/j.calphad.2019.03.007 |  | 22 |  |  |  | {'percentage': 'at. %', 'Phase composition': 'bTa', 'Structural type': 'W, Im-3m, 229', 'A': '-', 'c': '-'} |  |  | Co: 3.7; Ta: 80.7; Re: 15.6
| 10.1016/j.calphad.2019.03.007 |  | 22 |  |  |  | {'percentage': 'at. %', 'Phase composition': 'Ta2Co', 'Structural type': 'CuAl2,tI12, 140', 'A': '-', 'c': '-'} |  |  | Co: 32.0; Ta: 66.8; Re: 1.2
| 10.1016/j.calphad.2019.03.007 |  | 23 |  |  |  | {'percentage': 'at. %', 'Phase composition': 'bTa', 'Structural type': 'W, Im-3m, 229', 'A': '-', 'c': '-'} |  |  | Co: 3.6; Ta: 96.4; Re: 0
| 10.1016/j.calphad.2019.03.007 |  | 23 |  |  |  | {'percentage': 'at. %', 'Phase composition': 'Ta2Co', 'Structural type': 'CuAl2, tI12, 140', 'A': '-', 'c': '-'} |  |  | Co: 32.1; Ta: 67.9; Re: 0
| 10.1016/j.calphad.2019.03.007 |  | 24 |  |  |  | {'percentage': 'at. %', 'Phase composition': 'm', 'Structural type': 'Fe7W6, hR39, 166', 'A': '-', 'c': '-'} |  |  | Co: 46.8; Ta: 55.2; Re: 0
| 10.1016/j.calphad.2019.03.007 |  | 24 |  |  |  | {'percentage': 'at. %', 'Phase composition': 'Ta2Co', 'Structural type': 'CuAl2, tI12, 140', 'A': '-', 'c': '-'} |  |  | Co: 33.5; Ta: 66.5; Re: 0
| 10.1016/j.calphad.2019.03.007 |  | 25 |  |  |  | {'percentage': 'at. %', 'Phase composition': 'l', 'Structural type': 'MgCu2, cF24, 227', 'A': '-', 'c': '-'} |  |  | Co: 63.6; Ta: 36.4; Re: 0
| 10.1016/j.calphad.2019.03.007 |  | 25 |  |  |  | {'percentage': 'at. %', 'Phase composition': 'l', 'Structural type': 'MgZn2, hP12, 194', 'A': '-', 'c': '-'} |  |  | Co: 63.6; Ta: 36.4; Re: 0
| 10.1016/j.calphad.2019.03.007 |  | 25 |  |  |  | {'percentage': 'at. %', 'Phase composition': 'm', 'Structural type': 'Fe7W6, hR39, 166', 'A': '-', 'c': '-'} |  |  | Co: 55.3; Ta: 44.7; Re: 0
| 10.1016/j.calphad.2019.03.007 |  | 26 |  |  |  | {'percentage': 'at. %', 'Phase composition': 'l', 'Structural type': 'MgCu2, cF24, 227', 'A': '-', 'c': '-'} |  |  | Co: 63.4; Ta: 27.5; Re: 9.1
| 10.1016/j.calphad.2019.03.007 |  | 26 |  |  |  | {'percentage': 'at. %', 'Phase composition': 'l', 'Structural type': 'MgZn2, hP12, 194', 'A': '-', 'c': '-'} |  |  | Co: 63.4; Ta: 27.5; Re: 9.1
| 10.1016/j.calphad.2019.03.007 |  | 26 |  |  |  | {'percentage': 'at. %', 'Phase composition': 'm', 'Structural type': 'Fe7W6, hR39, 166', 'A': '-', 'c': '-'} |  |  | Co: 55.4; Ta: 32.3; Re: 12.3
| 10.1016/j.calphad.2019.03.007 |  | 27 |  |  |  | {'percentage': 'at. %', 'Phase composition': 'l', 'Structural type': 'MgCu2, cF24, 227', 'A': '0,6747 (1)', 'c': '-'} |  |  | Co: 63.4; Ta: 21.8; Re: 14.8
| 10.1016/j.calphad.2019.03.007 |  | 27 |  |  |  | {'percentage': 'at. %', 'Phase composition': 'l', 'Structural type': 'MgZn2, hP12, 194', 'A': '0.4765 (1)', 'c': '0.7790 (2)'} |  |  | Co: 63.4; Ta: 21.8; Re: 14.8
| 10.1016/j.calphad.2019.03.007 |  | 27 |  |  |  | {'percentage': 'at. %', 'Phase composition': 'm', 'Structural type': 'Fe7W6, hR39, 166', 'A': '0.4769 (2)', 'c': '2.579 (1)'} |  |  | Co: 55.3; Ta: 19.1; Re: 25.6
| 10.1016/j.calphad.2019.03.007 |  | 28 |  |  |  | {'percentage': 'at. %', 'Phase composition': 'm', 'Structural type': 'Fe7W6, hR39, 166', 'A': '0.49017 (9)', 'c': '2.6305 (5)'} |  |  | Co: 48.7; Ta: 51.3; Re: 0
| 10.1016/j.calphad.2019.03.007 |  | 29 |  |  |  | {'percentage': 'at. %', 'Phase composition': 'm', 'Structural type': 'Fe7W6, hR39, 166', 'A': '-', 'c': '-'} |  |  | Co: 50.7; Ta: 44.4; Re: 4.9
| 10.1016/j.calphad.2019.03.007 |  | 30 |  |  |  | {'percentage': 'at. %', 'Phase composition': 'm', 'Structural type': 'Fe7W6, hR39, 166', 'A': '-', 'c': '-'} |  |  | Co: 51.4; Ta: 33.5; Re: 15.1
| 10.1016/j.calphad.2019.03.007 |  | 31 |  |  |  | {'percentage': 'at. %', 'Phase composition': 'm', 'Structural type': 'Fe7W6, hR39, 166', 'A': '0.4823 (1)', 'c': '2.605 (2)'} |  |  | Co: 48.5; Ta: 23.8; Re: 27.7
| 10.1016/j.calphad.2019.03.007 |  | 32 |  |  |  | {'percentage': 'at. %', 'Phase composition': 'm', 'Structural type': 'Fe7W6, hR39, 166', 'A': '-', 'c': '-'} |  |  | Co: 52.0; Ta: 20.2; Re: 27.8
| 10.1016/j.calphad.2019.03.007 |  | 33 |  |  |  | {'percentage': 'at. %', 'Phase composition': 'm', 'Structural type': 'Fe7W6, hR39, 166', 'A': '0.4734 (3)', 'c': '2.573 (1)'} |  |  | Co: 49.1; Ta: 14.4; Re: 36.5
| 10.1016/j.calphad.2019.04.004 |  | Base alloy IN 792CC |  |  |  | {'percentage': 'wt %'} |  |  | Co: 9; Al: 3.5; W: 3.8; Ni: Bal.; Ti: 4; Cr: 12; Ta: 4; B: 0.02; Mo: 2; Y: -; C: 0.11
| 10.1016/j.calphad.2019.04.004 |  | CoNiCrAlY coating |  |  |  | {'percentage': 'wt %'} |  |  | Co: Bal.; Al: 8; W: -; Ni: 32; Ti: -; Cr: 21; Ta: -; B: -; Mo: -; Y: 0.5; C: -
| 10.1016/j.calphad.2019.101636 |  | A1 |  |  |  | {'percentage': 'wt. %', 'Os': '34.1'} |  |  | Al: 8.8; Ni: 57.2; Cr: -
| 10.1016/j.calphad.2019.101636 |  | A2 |  |  |  | {'percentage': 'wt. %', 'Os': '40.9'} |  |  | Al: 7.4; Ni: 51.7; Cr: -
| 10.1016/j.calphad.2019.101636 |  | A3 |  |  |  | {'percentage': 'wt. %', 'Os': '46.2'} |  |  | Al: 5.2; Ni: 48.6; Cr: -
| 10.1016/j.calphad.2019.101636 |  | A4 |  |  |  | {'percentage': 'wt. %', 'Os': '57.6'} |  |  | Al: 1.9; Ni: 40.5; Cr: -
| 10.1016/j.calphad.2019.101636 |  | B1 |  |  |  | {'percentage': 'wt. %', 'Os': '4.3'} |  |  | Al: 16.8; Ni: 74.0; Cr: 4.9
| 10.1016/j.calphad.2019.101636 |  | B2 |  |  |  | {'percentage': 'wt. %', 'Os': '4.8'} |  |  | Al: 15.6; Ni: 71.2; Cr: 7.8
| 10.1016/j.calphad.2019.101636 |  | B3 |  |  |  | {'percentage': 'wt. %', 'Os': '5.7'} |  |  | Al: 12.2; Ni: 69.1; Cr: 13.0
| 10.1016/j.calphad.2019.101636 |  | B4 |  |  |  | {'percentage': 'wt. %', 'Os': '5.3'} |  |  | Al: 7.6; Ni: 66.7; Cr: 20.4
| 10.1016/j.calphad.2019.101636 |  | B5 |  |  |  | {'percentage': 'wt. %', 'Os': '4.8'} |  |  | Al: 3.8; Ni: 61.9; Cr: 29.5
| 10.1016/j.calphad.2019.101636 |  | B6 |  |  |  | {'percentage': 'wt. %', 'Os': '5.2'} |  |  | Al: 11.5; Ni: 73.0; Cr: 10.3
| 10.1016/j.calphad.2019.101636 |  | B7 |  |  |  | {'percentage': 'wt. %', 'Os': '4.9'} |  |  | Al: 11.7; Ni: 71.9; Cr: 11.5
| 10.1016/j.calphad.2019.101636 |  | B8 |  |  |  | {'percentage': 'wt. %', 'Os': '5.9'} |  |  | Al: 9.8; Ni: 64.0; Cr: 20.2
| 10.1016/j.calphad.2019.101636 |  | B9 |  |  |  | {'percentage': 'wt. %', 'Os': '4.9'} |  |  | Al: 10.6; Ni: 73.7; Cr: 10.8
| 10.1016/j.camss.2017.11.002 |  | GH4169 |  |  |  | {'percentage': 'wt%', 'Mu': '2.80-3.80', 'Nb + Ta': '4.75-5.50'} |  |  | Al: 0.30-0.70; Ni: 50.0-55.0; Ti: 0.75-1.15; Cr: 17.0-21.0; Fe: Rest; C: 0.015-0.08
| 10.1016/j.camss.2017.11.002 |  | GH4169 |  |  |  | {'percentage': 'wt%', 'Mu': 'Co', 'Nb + Ta': 'Cu'} |  |  | Al: B; Ni: P; Cr: Mn; Fe: S; C: Si
| 10.1016/j.camss.2017.11.002 |  | GH4169 |  |  |  | {'percentage': 'wt%', 'Mu': '<= 1.00', 'Nb + Ta': '<= 0.30'} |  |  | Al: <= 0.006; Ni: <= 0.015; Cr: <= 0.35; Fe: <= 0.015; C: <= 0.35
| 10.1016/j.ceramint.2008.07.005 |  | wt. % |  |  |  | {'percentage': 'wt. %', 'Cu': '0.07', 'S': '0.01', 'P': '0.015'} |  |  | Al: 0.15; Ni: Balance; Ti: 0.15-0.35; Cr: 19-22; Mn: 0.7; Si: 0.8; Fe: 1.0; C: 0.12
| 10.1016/j.ceramint.2009.12.003 |  | Nimonic |  |  |  | {'percentage': 'wt.%', 'Cu': '0.07', 'S': '0.01', 'P': '0.015'} |  |  | Al: 0.15; Ni: Balance; Ti: 0.15-0.35; Cr: 19-22; Mn: 0.7; Si: 0.8; Fe: 1.0; C: 0.12
| 10.1016/j.ceramint.2011.07.054 |  | None |  |  |  | {'percentage': 'wt.%', 'S': '0.024', 'Cu (in wt.%)': 'Balance'} |  |  | Al: 0.05; Ni: 52-57; Mn: 0.1; Si: 0.1; Fe: 0.5; C: 0.15
| 10.1016/j.ceramint.2013.07.083 |  | (%) | [6 empty] | Ni: 12; Cr: 17; Mo: 2.5; Mn: 1.5; Si: 0.5; C: 0.03
| 10.1016/j.ceramint.2013.07.083 |  | (b) | [6 empty] | Ni: (b); Cr: (b); Mo: (b); Mn: (b); Si: (b); C: (b)
| 10.1016/j.ceramint.2013.07.083 |  | Element | [6 empty] | Ni: Cr; Cr: Co; Mo: Al; Mn: Y; Si: Y; C: Ni
| 10.1016/j.ceramint.2013.07.083 |  | (%) | [6 empty] | Ni: 22; Cr: 38; Mo: 8; Mn: 1; Si: 1; C: 31
| 10.1016/j.ceramint.2015.04.077 |  | wt% |  |  |  | {'percentage': 'wt%', 'Elements': 'wt%'} |  |  | Co: 13.18; Al: 1.75; Ni: 56.82; Ti: 3.10; Cr: 18.67; Mo: 1.79; C: 4.69
| 10.1016/j.ceramint.2015.08.064 |  | Inconel 738LC | [6 empty] | Co: 17.85; Al: 3.58; Ni: 64.58; Ti: 4.08; Cr: 9.90
| 10.1016/j.ceramint.2015.09.115 |  | A |  |  |  | {'percentage': 'at%', 'N': '30.47', 'Cu': '2.12'} |  |  | Ni: 2.47; Ti: 51.24; Si: 13.70
| 10.1016/j.ceramint.2015.09.115 |  | B |  |  |  | {'percentage': 'at%', 'N': '-', 'Cu': '8.52'} |  |  | Ni: 24.87; Ti: 52.52; Si: 13.84
| 10.1016/j.ceramint.2015.10.119 |  | Nimonic 80A |  |  |  | {'percentage': 'wt%', 'Material': 'Nimonic 80A', 'S': '0.001', 'Cu': '0.01'} |  |  | Al: 1.44; Ni: Balance; Ti: 2.55; Cr: 19.52; Mn: <0.01; Si: 0.09; Fe: 0.25; C: 0.085
| 10.1016/j.ceramint.2016.06.124 |  | Chemical composition of Nimonic 90 (wt% of elements) |  |  |  | {'percentage': 'wt%'} |  |  | Co: 17.62; Al: 1.32; Ni: 57.58; Ti: 2.21; Cr: 19.32
| 10.1016/j.ceramint.2016.06.124 |  | Chemical composition of Ti6Al4V (wt% of elements) |  |  |  | {'percentage': 'wt%'} |  |  | Co: V; Al: C; Ni: Ti; Ti: Fe; Cr: Al
| 10.1016/j.ceramint.2016.06.124 |  | Chemical composition of Ti6Al4V (wt% of elements) |  |  |  | {'percentage': 'wt%'} |  |  | Co: 3.89; Al: 0.11; Ni: 90.16; Ti: 0.03; Cr: 5.81
| 10.1016/j.ceramint.2017.09.225 |  | K418 |  |  |  | {'percentage': 'wt%'} |  |  | Al: 5.5-6.4; Ni: Other; Ti: 0.5-1.0; Cr: 11.5-13.5; B: 0.008-0.02; Mo: 3.8-4.8; Nb: 1.8-2.5; Fe: <= 1; Zr: 0.06-0.15; C: 0.08-0.16
| 10.1016/j.ceramint.2018.01.036 |  | Stoichiometric ratio |  |  |  | {'percentage': 'wt%', 'Ce': '18.18', 'O': '63.64'} |  |  | La: 18.18
| 10.1016/j.ceramint.2018.01.036 |  | 11min time |  |  |  | {'percentage': 'wt%', 'Ce': '21.45', 'O': '58.70'} |  |  | La: 19.85
| 10.1016/j.ceramint.2018.01.047 |  | Superni 600 |  |  |  | {'Cu': ''} |  |  | Ni: Bal.; Cr: 15.5; Mn: 0.5; Si: 0.3; Fe: 10.max; C: .021
| 10.1016/j.ceramint.2018.01.047 |  | Superco 605 |  |  |  | {'Cu': ''} |  |  | Co: Bal.; W: 15.0; Ni: 10.0; Cr: 20.0; Mn: 1.5; Si: 0.3; Fe: 3.0; C: 0.08
| 10.1016/j.ceramint.2018.01.047 |  | Superni718 |  |  |  | {'Cu': '0.15'} |  |  | Al: 0.5; Ni: Bal.; Ti: 0.9; Cr: 19.0; Ta: 5.13; Mo: 3.05; Mn: 0.18; Si: 0.18; Fe: 18.5; C: 0.04
| 10.1016/j.ceramint.2018.01.192 |  | A |  |  |  | {'Note': 'wt%'} |  |  | Co: 7.5; Al: 6.2; W: 5.0; Ni: Bal.; Cr: 7.0; Ta: 6.5; Mo: 1.5; Re: 3.0; Hf: 0.15; La: -; Y: 0.12
| 10.1016/j.ceramint.2018.01.192 |  | B |  |  |  | {'Note': 'wt%'} |  |  | Co: 7.5; Al: 6.2; W: 5.0; Ni: Bal.; Cr: 7.0; Ta: 6.5; Mo: 1.5; Re: 3.0; Hf: 0.15; La: 0.12; Y: 0.12
| 10.1016/j.ceramint.2018.03.197 |  | CM247LC |  |  |  | {'percentage': 'wt%', 'Alloy': 'CM247LC'} |  |  | Co: 10; Al: 5.6; W: 10; Ni: 59.6; Ti: 1; Cr: 8.5; Ta: 3; B: 0.015; Mo: 0.65; Nb: -; Zr: 0.04; Hf: 1.4; C: 0.16
| 10.1016/j.ceramint.2018.05.222 |  | GH2132 |  |  |  | {'percentage': 'wt%'} |  |  | Al: 0.40; Ni: 24.00~27.00; Ti: 1.75~2.30; Cr: 13.50~16.00; Mo: 1.00~1.50; V: 0.10~1.50; Fe: Bal
| 10.1016/j.ceramint.2018.05.222 |  | GH2132 |  |  |  | {'percentage': 'wt%'} |  |  | Ni: Mn; Ti: C; Cr: Si; Mo: P; V: S; Fe: B
| 10.1016/j.ceramint.2018.05.222 |  | GH2132 |  |  |  | {'percentage': 'wt%'} |  |  | Ni: <= 2.00; Ti: <= 0.08; Cr: <= 1.00; Mo: <= 0.03; V: <= 0.02; Fe: 0.001~0.01
| 10.1016/j.ceramint.2018.06.211 |  | Inconel 718 |  |  |  | {'percentage': 'wt%'} |  |  | Al: 4.42; Ni: Balance; Ti: 0.76; Cr: 15.26; Mo: 2.35; Nb: 3.60; Fe: 18.33; C: 4.32
| 10.1016/j.ceramint.2018.06.234 |  | (b) |  |  |  | {'percentage': 'wt%', 'Sm': '15.25', 'Sr': '0.00', 'Na': '0.00', 'O': '68.44', 'S': '0.00'} |  |  | Al: 0.00; Ni: 0.00; Cr: 0.00; V: 16.31
| 10.1016/j.ceramint.2018.06.234 |  | (c) |  |  |  | {'percentage': 'wt%', 'Sm': '0.00', 'Sr': '3.16', 'Na': '15.28', 'O': '66.14', 'S': '8.56'} |  |  | Al: 0.00; Ni: 0.00; Cr: 0.00; V: 6.86
| 10.1016/j.ceramint.2018.11.227 |  | CaZY |  |  |  | {'percentage': 'at%', 'Ca': '0.75', 'Ce': '/', 'O': '75.07'} |  |  | Zr: 2.19; La: /; Y: 21.90; Mg: /
| 10.1016/j.ceramint.2018.11.227 |  | MgZY |  |  |  | {'percentage': 'at%', 'Ca': '/', 'Ce': '/', 'O': '76.81'} |  |  | Zr: 0.53; La: /; Y: 21.57; Mg: 1.09
| 10.1016/j.ceramint.2018.11.227 |  | LaZY |  |  |  | {'percentage': 'at%', 'Ca': '/', 'Ce': '/', 'O': '69.55'} |  |  | Zr: 1.80; La: 9.36; Y: 19.29; Mg: /
| 10.1016/j.ceramint.2018.11.227 |  | CeZY |  |  |  | {'percentage': 'at%', 'Ca': '/', 'Ce': '6.38', 'O': '72.43'} |  |  | Zr: 0.67; La: /; Y: 20.52; Mg: /
| 10.1016/j.ceramint.2019.05.018 |  | 1000 cycles |  |  |  | {'percentage': 'at.%', 'Elements (at. %)': 'Area 1', 'O': '57.87'} |  |  | Co: -; Al: 26.89; Ni: -; Cr: 15.25; Zr: -
| 10.1016/j.ceramint.2019.05.018 |  | 1000 cycles |  |  |  | {'percentage': 'at.%', 'Elements (at. %)': 'Area 2', 'O': '33.43'} |  |  | Co: -; Al: -; Ni: -; Cr: -; Zr: 66.57
| 10.1016/j.ceramint.2019.05.018 |  | 2000 cycles |  |  |  | {'percentage': 'at.%', 'Elements (at. %)': 'Area 3', 'O': '73.10'} |  |  | Co: -; Al: -; Ni: -; Cr: -; Zr: 26.90
| 10.1016/j.ceramint.2019.05.018 |  | 2000 cycles |  |  |  | {'percentage': 'at.%', 'Elements (at. %)': 'Area 4', 'O': '60.09'} |  |  | Co: 1.30; Al: 29.81; Ni: 3.05; Cr: 5.71; Zr: -
| 10.1016/j.ceramint.2019.06.071 |  | None |  |  |  | {'percentage': 'wt. %'} |  |  | Co: 8.5-9.5; Al: 5.2-6.2; W: 7.0-9.0; Ni: balance; Cr: 3.8-4.8; Mo: 1.5-2.5; Re: 1.6-2.4; Nb: 0-1.2; Hf: 0.05-0.15; C: 0.001-0.04
| 10.1016/j.ceramint.2019.09.037 |  | CMSX-4 |  |  |  | {'percentage': 'wt.%'} |  |  | Co: 9; Al: 5.6; W: 6; Ni: Bal.; Ti: 1; Cr: 6.5; Ta: 6.5; Mo: 0.6; Re: 3; Hf: 0.1
| 10.1016/j.ceramint.2019.11.228 |  | Composition |  |  |  | {'percentage': 'wt%', 'Elements': 'Composition'} |  |  | Co: 7.5; Al: 6.3; W: 5; Ni: Bal.; Cr: 7.0; Ta: 6.5; B: 0.004; Mo: 1.5; Re: 3.0; Hf: 0.15; C: 0.05
| 10.1016/j.ceramint.2019.11.247 |  | GH202 |  |  |  | {'percentage': 'wt. %'} |  |  | Al: 1.38; W: 5.62; Ni: all; Ti: 2.02; Cr: 20.39; Mo: 4.08
| 10.1016/j.chemphys.2010.08.021 |  | S1 |  |  |  | {'percentage': 'wt.%', 'ag': '3.558', 'Phase constitution': "g, g'"} |  |  | Al: 5.360; Ni: 73.500; Mo: 20.140
| 10.1016/j.chemphys.2010.08.021 |  | S2 |  |  |  | {'percentage': 'wt.%', 'ag': '3.604', 'Phase constitution': 'g'} |  |  | Al: 7.602; Ni: 69.580; Mo: 21.830
| 10.1016/j.chemphys.2010.08.021 |  | S3 |  |  |  | {'percentage': 'wt.%', 'ag': '3.600', 'Phase constitution': 'g'} |  |  | Al: 5.520; Ni: 76.090; Mo: 17.400
| 10.1016/j.chemphys.2010.08.021 |  | S4 |  |  |  | {'percentage': 'wt.%', 'ag': '3.608', 'Phase constitution': 'g'} |  |  | Al: 6.200; Ni: 74.810; Mo: 17.860
| 10.1016/j.cirp.2018.03.021 |  | A |  |  |  | {'percentage': 'wt%'} |  |  | 18.5 | 3 | 0.01 | Bal. | 3.6 | 15 |  | 2 | 0.02 | 5 |  | 0 | 0 |  |  | 0.03 | 0.06 | 0.5 | [5 empty] | 0.03
| 10.1016/j.cirp.2018.03.021 |  | B |  |  |  | {'percentage': 'wt%'} |  |  | 4.0 | 3.8 | 3.1 | Bal. | 2.6 | 12.3 |  | 4.6 | 0.02 | 0.6 |  | 2.1 | 0.5 |  |  | 3.4 | 0.06 | 0 | [5 empty] | 0.03
| 10.1016/j.cirpj.2016.07.005 |  | Nimonic 75 |  |  |  | {'percentage': 'W%'} |  |  | Al: 1.0; Ni: 76.0; Ti: 1.0; Cr: 18.0; Si: 1.0; Fe: 3.0
| 10.1016/j.cja.2015.06.021 |  | DD6 |  |  |  | {'percentage': 'wt%'} |  |  | Co: 8.5-9.5; Al: 5.2-6.2; W: 7.0-9.0; Ni: Bal.; Cr: 3.8-4.8; Ta: 6.0-8.5; Mo: 1.5-2.5; Re: 1.6-2.4; Si: 0.2; Hf: 0.05-0.15; C: 0.001-0.04
| 10.1016/j.cja.2016.01.009 |  | 9CrCo |  |  |  | {'percentage': 'wt%'} |  |  | Co: 0.70-0.95; Cr: 0.38-0.70; Mn: 0.40-0.70; Si: 0.17-0.37; Fe: Bal.; C: 0.08-0.10
| 10.1016/j.cja.2019.01.007 |  | DD6 | [6 empty] | Co: 8.50-9.50; Al: 5.20-6.20; W: 7.00-9.00; Cr: 3.80-4.80; Mo: 1.50-2.50
| 10.1016/j.cja.2019.01.007 |  | DD6 | [6 empty] | Co: Nb; Al: Ni; W: Hf; Cr: Ta; Mo: Re
| 10.1016/j.cja.2019.01.007 |  | DD6 | [6 empty] | Co: 0.60-1.20; Al: Bal.; W: 0.05-0.15; Cr: 6.00-8.50; Mo: 1.60-2.40
| 10.1016/j.cja.2019.01.026 |  | GH3617M |  |  |  | {'percentage': 'wt%', 'S': '0.001', 'Cu': '0.05', 'P': '0.006'} |  |  | Co: 12.2; Al: 1.05; Ni: Balance; Ti: 0.35; Cr: 21.8; B: 0.003; Mo: 9.14; Mn: 0.07; Si: 0.11; Fe: 1.26; C: 0.05
| 10.1016/j.cja.2019.11.006 |  | Chemical compositions | [6 empty] | Co: 9; Al: 5.7; W: 8; Ni: Bal.; Ti: 0.05; Cr: 4.3; Ta: 7.5; Mo: 2; Re: 2; Nb: 0.5; Fe: 0.21; Hf: 0.1; C: 0.01
| 10.1016/j.cja.2019.11.006 |  | Heat treatments | [6 empty] | Co: 1290 degC/1h + 1300 degC/2h + 1315 degC/4h, Air cooling (AC) + 1120 degC/4h, AC + 870 degC/32 h, AC; Cr: 1290 degC/1h + 1300 degC/2h + 1315 degC/4h, Air cooling (AC) + 1120 degC/4h, AC + 870 degC/32 h, AC; C: 1290 degC/1h + 1300 degC/2h + 1315 degC/4h, Air cooling (AC) + 1120 degC/4h, AC + 870 degC/32 h, AC
| 10.1016/j.cja.2019.11.006 |  | Mechanical properties | [6 empty] | Co: Vickers hardness (HV0.025); Cr: Density (g/cm3); Mo: Fracture toughness (MPa*m1/2); C: Elastic modulus (GPa)
| 10.1016/j.cja.2019.11.006 |  | Mechanical properties | [6 empty] | Co: 430; Cr: 8.78; Mo: 20.6; C: 134
| 10.1016/j.commatsci.2005.02.013 |  | Inco718 |  |  |  | {'percentage': 'wt%', 'Nb+Ta': '5.5', 'S': '0.015', 'P': '0.015'} |  |  | Al: 0.7; Ti: 1.15; Cr: 17; B: 0.002; Mo: 2.8; Mn: 0.35; Si: 0.35; Fe: Bal.; C: 0.02
| 10.1016/j.commatsci.2008.07.021 |  | Substrate |  |  |  | {'S': '0.005'} |  |  | Co: 2.0; W: 0.5; Ni: 51.0; Cr: 20.0; Mo: 9.0; Mn: 0.5; Si: 0.3; Fe: 19.0; C: 0.010
| 10.1016/j.commatsci.2008.07.021 |  | * Hastelloy G-50 alloy |  |  |  | {'S': '0.015'} |  |  | Co: 2.50; W: 1.0; Ni: 50; Cr: 19-21; Mo: 8-10; Mn: 1.0; Si: 1.0; Fe: 15-20; C: 0.015
| 10.1016/j.commatsci.2011.07.034 |  | Inconel |  |  |  | {'percentage': 'wt.%'} |  |  | Al: 0.4-0.8; Ni: 50-55; Ti: 0.65-1.15; Cr: 17-21; Nb: 5.0-5.5; Fe: Balance; C: 0.01-0.3
| 10.1016/j.commatsci.2011.07.034 |  | Inconel |  |  |  | {'percentage': 'wt.%'}
| 10.1016/j.commatsci.2011.07.034 |  | Inconel |  |  |  | {'percentage': 'wt.%'} |  |  | Al: Heat treatment; Ni: Heat treatment; Ti: Heat treatment; Cr: Heat treatment; Nb: Heat treatment; Fe: Heat treatment; C: Heat treatment
| 10.1016/j.commatsci.2011.07.034 |  | Inconel |  |  |  | {'percentage': 'wt.%'} |  |  | Al: 1h at 955degC, water cooling, 8h at 720degC, furnace cooling till to 620degC at a rate of 5degCh-1, 8h at 620degC and air cooling; Ni: 1h at 955degC, water cooling, 8h at 720degC, furnace cooling till to 620degC at a rate of 5degCh-1, 8h at 620degC and air cooling; Ti: 1h at 955degC, water cooling, 8h at 720degC, furnace cooling till to 620degC at a rate of 5degCh-1, 8h at 620degC and air cooling; Cr: 1h at 955degC, water cooling, 8h at 720degC, furnace cooling till to 620degC at a rate of 5degCh-1, 8h at 620degC and air cooling; Nb: 1h at 955degC, water cooling, 8h at 720degC, furnace cooling till to 620degC at a rate of 5degCh-1, 8h at 620degC and air cooling; Fe: 1h at 955degC, water cooling, 8h at 720degC, furnace cooling till to 620degC at a rate of 5degCh-1, 8h at 620degC and air cooling; C: 1h at 955degC, water cooling, 8h at 720degC, furnace cooling till to 620degC at a rate of 5degCh-1, 8h at 620degC and air cooling
| 10.1016/j.commatsci.2012.02.003 |  | T24 |  |  |  | {'N': '0.018'} |  |  | Cr: 2.45; Mo: 1.03; Mn: 0.62; Si: 0.31; V: 0.26; C: 0.053
| 10.1016/j.commatsci.2012.02.003 |  | P91 |  |  |  | {'N': '0.035'} |  |  | Cr: 8.5; Mo: 0.98; Mn: 0.33; Si: 0.35; V: 0.22; C: 0.1
| 10.1016/j.commatsci.2013.07.015 |  | Weight-% |  |  |  | {'percentage': 'Weight-%', 'Element': 'Weight-%'} |  |  | Co: 9.5; Al: 3.0; W: 4.0; Ni: 60.0; Ti: 5.0; Cr: 14.0; B: 0.15; Mo: 4.0; Zr: 0.03; C: 0.17
| 10.1016/j.commatsci.2013.10.007 |  | IN178 |  |  |  | {'percentage': 'wt.%'} |  |  | Co: Max 1.00; Al: 0.20-0.80; Ni: 50.0-55.0; Ti: 0.65-1.15; Cr: 17.0-21.0; Mo: 2.80-3.30; Nb: 4.75-5.50; Fe: Balance
| 10.1016/j.commatsci.2013.10.007 |  | IN178 |  |  |  | {'percentage': 'wt.%'} |  |  | Al: Cu; Ni: C; Ti: B; Cr: Mn; Mo: S; Nb: P; Fe: Si
| 10.1016/j.commatsci.2013.10.007 |  | IN178 |  |  |  | {'percentage': 'wt.%'} |  |  | Al: Max 0.30; Ni: Max 0.08; Ti: Max 0.006; Cr: Max 0.35; Mo: Max 0.015; Nb: Max 0.015; Fe: Max 0.35
| 10.1016/j.commatsci.2013.11.028 |  | CMSX-4 | [6 empty] | Co: 5.14x10-21; Al: 2.68x10-20; W: 1.50x10-22; Ni: 2.43x10-20; Ti: 1.33x10-21; Cr: 7.77x10-21; Ta: 9.75x10-22; Mo: 2.58x10-22; Re: 1.94x10-23; Hf: 8.23x10-22
| 10.1016/j.commatsci.2014.05.055 |  | CMSX-4 |  |  |  | {'percentage': 'wt%', 'Lattice misfit': '-2.4x10-3', "g' volume fraction": '77'} |  |  | Co: 10.0; Al: 5.6; W: 6.0; Ni: Bal.; Ti: 1.0; Cr: 6.5; Ta: 6.0; Mo: 0.6; Re: 3.0; Hf: 0.1
| 10.1016/j.commatsci.2014.05.055 |  | NKH71 |  |  |  | {'percentage': 'wt%', 'Lattice misfit': '1.3x10-2', "g' volume fraction": '77'} |  |  | Co: -; Al: 5.0; W: 7.8; Ni: Bal.; Ti: 1.2; Cr: 12.2; Ta: 5.8; Mo: 0.5; Re: -; Hf: -
| 10.1016/j.commatsci.2014.08.045 |  | CMSX-4 |  |  |  | {'percentage': 'at.%'} |  |  | Co: 10.3; Al: 12.5; W: 2.0; Ni: 63.1; Ti: 1.3; Cr: 7.6; Ta: 2.0; Mo: 0.4; Re: 1.0; Hf: 0.1
| 10.1016/j.commatsci.2014.08.045 |  | Matrix (g) |  |  |  | {'percentage': 'at.%'} |  |  | Co: 18.6; Al: -; W: 2.7; Ni: 54.9; Ti: -; Cr: 20; Ta: -; Mo: 0.8; Re: 3; Hf: -
| 10.1016/j.commatsci.2014.08.045 |  | Inclusion (g') |  |  |  | {'percentage': 'at.%'} |  |  | Co: -; Al: 23; W: -; Ni: 75; Ti: 2; Cr: -; Ta: 1; Mo: -; Re: -; Hf: -
| 10.1016/j.commatsci.2015.05.020 |  | DD6 |  |  |  | {'percentage': 'wt.%'} |  |  | Co: 9; Al: 5.6; W: 8; Ni: Balance; Cr: 4.3; Ta: 7.5; Mo: 2; Re: 2; Nb: 0.5; Hf: 0.1
| 10.1016/j.commatsci.2017.04.031 |  | DD6 |  |  |  | {'percentage': 'wt.%'} |  |  | Co: 9; Al: 5.6; W: 8; Ni: Bal.; Cr: 4.3; Ta: 7.5; Mo: 2; Re: 2; Nb: 0.5; Hf: 0.1
| 10.1016/j.commatsci.2017.05.009 |  | AZ31B |  |  |  | {'percentage': 'wt%', 'Zn': '0.6-1.4', 'Cu': '0.01'} |  |  | Al: 2.5-3.5; Ni: 0.001; Mn: 0.2-1.0; Si: 0.08; Fe: 0.003; Mg: Bal
| 10.1016/j.commatsci.2017.09.061 |  | CMSX-10 |  |  |  | {'percentage': 'wt.%', 'Alloy': 'CMSX-10 [19]', 'Temperature degC': '800', 'Dendrite location': 'Dendrite center', 'Specimen thickness': 'Foil', 'Measured misfit (10-3)': '-2.7'} |  |  | Co: 3; Al: 5.7; W: 5; Ni: 69.57; Ti: 0.2; Cr: 2; Ta: 8; Mo: 0.4; Re: 6; Nb: 0.1; Hf: 0.03; Ru: 0; Ir: 0
| 10.1016/j.commatsci.2017.09.061 |  | CMSX-10 |  |  |  | {'percentage': 'wt.%', 'Alloy': 'CMSX-10 [19]', 'Temperature degC': '800', 'Dendrite location': 'Interdendritic', 'Specimen thickness': 'Foil', 'Measured misfit (10-3)': '1.2'} |  |  | Co: 3; Al: 5.7; W: 5; Ni: 69.57; Ti: 0.2; Cr: 2; Ta: 8; Mo: 0.4; Re: 6; Nb: 0.1; Hf: 0.03; Ru: 0; Ir: 0
| 10.1016/j.commatsci.2017.09.061 |  | AlloyA |  |  |  | {'percentage': 'wt.%', 'Alloy': 'AlloyA [29]', 'Temperature degC': '25', 'Dendrite location': 'No record', 'Specimen thickness': 'Bulk', 'Measured misfit (10-3)': '-1.39'} |  |  | Co: 7.9; Al: 6.2; W: 6; Ni: 61.6; Ti: 0; Cr: 3.3; Ta: 8.3; Mo: 2.6; Re: 2.1; Nb: 0; Hf: 0; Ru: 2.0; Ir: 0
| 10.1016/j.commatsci.2017.09.061 |  | AlloyB |  |  |  | {'percentage': 'wt.%', 'Alloy': 'AlloyB [29]', 'Temperature degC': '25', 'Dendrite location': 'No record', 'Specimen thickness': 'Bulk', 'Measured misfit (10-3)': '-0.56'} |  |  | Co: 15.8; Al: 6; W: 6.1; Ni: 54; Ti: 0; Cr: 3.4; Ta: 8.0; Mo: 2.6; Re: 2.1; Nb: 0; Hf: 0; Ru: 2.0; Ir: 0
| 10.1016/j.commatsci.2017.10.022 |  | IN-939 | [6 empty] | Co: 19.0; Al: 1.9; W: 2.0; Ni: bal.; Ti: 3.7; Cr: 22.5; B: 0.005; Mo: 2.0; Zr: 0.025; C: 0.15
text | 10.1016/j.commatsci.2017.10.042 |  | TMW-4M3 | solvus | 1192 | °C | {'percentage': 'wt%'} |  |  | Co: 25.0; Al: 2.3; W: 1.2; Ni: Bal.; Ti: 6.2; Cr: 13.5; B: 0.015; Mo: 2.8; Zr: 0.03; C: 0.015
text | 10.1016/j.commatsci.2017.10.042 |  | Alloy 720Li | solvus | 1164 | °C
text | 10.1016/j.commatsci.2017.10.042 |  | TMW-4M3 | solvus | 1194 | °C | {'percentage': 'wt%'} |  |  | Co: 25.0; Al: 2.3; W: 1.2; Ni: Bal.; Ti: 6.2; Cr: 13.5; B: 0.015; Mo: 2.8; Zr: 0.03; C: 0.015
text | 10.1016/j.commatsci.2017.10.042 |  | Alloy 720Li | solvus | 1163 | °C
text | 10.1016/j.commatsci.2017.10.042 |  | TMW-4M3 | solvus | 1192 | °C | {'percentage': 'wt%'} |  |  | Co: 25.0; Al: 2.3; W: 1.2; Ni: Bal.; Ti: 6.2; Cr: 13.5; B: 0.015; Mo: 2.8; Zr: 0.03; C: 0.015
text | 10.1016/j.commatsci.2017.10.042 |  | Alloy 720Li | solvus | 1164 | °C
| 10.1016/j.commatsci.2017.10.042 |  | 720Li |  |  |  | {'percentage': 'wt%'} |  |  | Co: 15.0; Al: 2.5; W: 1.3; Ni: Bal.; Ti: 5.0; Cr: 16.0; B: 0.015; Mo: 3.0; Zr: 0.03; C: 0.015
| 10.1016/j.commatsci.2018.02.013 |  | CoNiCrAlY-8 |  |  |  | {'percentage': 'wt%'} |  |  | Co: Bal.; Al: 8; Ni: 31.7; Cr: 20.8; Y: 0.5
| 10.1016/j.commatsci.2018.02.013 |  | CoNiCrAlY-10 |  |  |  | {'percentage': 'wt%'} |  |  | Co: Bal.; Al: 10; Ni: 31.7; Cr: 20.8; Y: 0.5
| 10.1016/j.commatsci.2018.02.013 |  | CoNiCrAlY-12 |  |  |  | {'percentage': 'wt%'} |  |  | Co: Bal.; Al: 12; Ni: 31.7; Cr: 20.8; Y: 0.5
| 10.1016/j.commatsci.2018.09.003 |  | I |  |  |  | {'percentage': 'wt%'} |  |  | Co: <5; Al: <5; W: <4; Ni: Bal.; Ti: <5; Cr: 15-28; B: <0.5; Mo: <4; Nb: <4; Si: <0.5; Fe: 15-30; C: <0.8
| 10.1016/j.commatsci.2018.09.003 |  | II |  |  |  | {'percentage': 'wt%'} |  |  | Co: 1-4; Al: 1-2.5; W: <1.5; Ni: Bal.; Ti: 1-2.4; Cr: 20-26; B: <0.1; Mo: <1.5; Nb: <2.2; Si: <0.5; Fe: 20-27; C: <0.1
| 10.1016/j.commatsci.2018.09.003 |  | III |  |  |  | {'percentage': 'wt%'} |  |  | Co: 1-3; Al: 1.6-2.2; W: <1; Ni: Bal.; Ti: 1.8-2.4; Cr: 20-25; B: <=0.003; Mo: <=1; Nb: <1; Si: <0.3; Fe: 23-27; C: <=0.05
| 10.1016/j.commatsci.2018.11.024 |  | CMSX-4 (wt.%) |  |  |  | {'percentage': 'wt.%'} |  |  | Co: 9.6; Al: 5.65; W: 6.4; Ni: bal.; Ti: 1.01; Cr: 6.4; Ta: 6.5; Mo: 0.61; Re: 2.9; Hf: 0.1
| 10.1016/j.commatsci.2018.11.024 |  | CMSX-4 (at.%) |  |  |  | {'percentage': 'at.%'} |  |  | Co: 9.90; Al: 12.72; W: 2.11; Ni: bal.; Ti: 1.28; Cr: 7.48; Ta: 2.18; Mo: 0.39; Re: 0.95; Hf: 0.03
| 10.1016/j.commatsci.2018.11.024 |  | Model alloy (at.%) |  |  |  | {'percentage': 'at.%'} |  |  | Co: 9.90; Al: 12.72; W: 2.11; Ni: bal.; Ti: 1.28; Cr: 7.48; Ta: 2.18; Mo: -; Re: 0.95; Hf: -
| 10.1016/j.commatsci.2019.109331 |  | CMSX-4 (wt%) |  |  |  | {'percentage': 'wt%'} |  |  | Co: 9.6; Al: 5.65; W: 6.4; Ni: bal.; Ti: 1.01; Cr: 6.4; Ta: 6.5; Mo: 0.61; Re: 2.9; Hf: 0.1
| 10.1016/j.commatsci.2019.109331 |  | CMSX-4 (at.%) |  |  |  | {'percentage': 'at.%'} |  |  | Co: 9.90; Al: 12.72; W: 2.11; Ni: bal.; Ti: 1.28; Cr: 7.48; Ta: 2.18; Mo: 0.39; Re: 0.95; Hf: 0.03
| 10.1016/j.commatsci.2020.109586 |  | M1 |  |  |  | {'percentage': 'wt%'} |  |  | Al: 8.3; W: -; Ni: Bal.; Ta: -; Re: 5.0
| 10.1016/j.commatsci.2020.109586 |  | M2 |  |  |  | {'percentage': 'wt%'} |  |  | Al: 7.7; W: 6.0; Ni: Bal.; Ta: -; Re: -
| 10.1016/j.commatsci.2020.109586 |  | M3 |  |  |  | {'percentage': 'wt%'} |  |  | Al: 7.6; W: -; Ni: Bal.; Ta: 5.6; Re: -
| 10.1016/j.compstruc.2006.08.052 |  | None |  |  |  | {'percentage': 'weight-%'} |  |  | Co: 14.0; Al: 1.22; Ni: bal.; Ti: 3.13; Cr: 19.35; Mo: 4.52; Nb: 0.01; Fe: 0.57; Zr: 0.061; C: 0.033
| 10.1016/j.comptc.2016.10.010 |  | 1st generation (CMSX-2) |  |  |  | {'percentage': 'wt.%', 'T (degC)': '1015', 'Ref': '[1]'} |  |  | Co: 4.6; Al: 5.6; W: 8.0; Ni: Bal; Ti: 1.0; Cr: 8.0; Ta: 6.0; Mo: 0.6; Re: 0.0; Hf: 0.0; Ru: 0.0
| 10.1016/j.comptc.2016.10.010 |  | 2nd generation (CMSX-4) |  |  |  | {'percentage': 'wt.%', 'T (degC)': '1040', 'Ref': '[3]'} |  |  | Co: 9.0; Al: 5.6; W: 6.0; Ni: Bal; Ti: 1.0; Cr: 6.5; Ta: 6.5; Mo: 0.6; Re: 3.0; Hf: 0.1; Ru: 0.0
| 10.1016/j.comptc.2016.10.010 |  | 3rd generation (TMS-75) |  |  |  | {'percentage': 'wt.%', 'T (degC)': '1062', 'Ref': '[4]'} |  |  | Co: 12.0; Al: 6.0; W: 6.0; Ni: Bal; Ti: 0.0; Cr: 3.0; Ta: 6.0; Mo: 2.0; Re: 5.0; Hf: 0.1; Ru: 0.0
| 10.1016/j.comptc.2016.10.010 |  | 4th generation (TMS-138) |  |  |  | {'percentage': 'wt.%', 'T (degC)': '1083', 'Ref': '[4]'} |  |  | Co: 6.0; Al: 6.0; W: 6.0; Ni: Bal; Ti: 0.0; Cr: 3.0; Ta: 6.0; Mo: 3.0; Re: 5.0; Hf: 0.1; Ru: 2.0
| 10.1016/j.comptc.2016.10.010 |  | 5th generation (TMS-196) |  |  |  | {'percentage': 'wt.%', 'T (degC)': '1105', 'Ref': '[5]'} |  |  | Co: 5.6; Al: 5.6; W: 5.0; Ni: Bal; Ti: 0.0; Cr: 4.6; Ta: 5.6; Mo: 2.4; Re: 6.4; Hf: 0.1; Ru: 5.0
| 10.1016/j.conbuildmat.2019.117384 |  | Q690 |  |  |  | {'percentage': 'wt.%', 'Cu': '0.009'} |  |  | Al: 0.047; Ni: 0.018; Ti: 0.198; Cr: 0.067; Nb: 0.049; Mn: 2.245; Si: 0.264; V: 0.004; C: 0.123
| 10.1016/j.corsci.2004.05.008 |  | 1 |  |  |  | {'percentage': 'wt.%', 'Cu': '0.147', 'N': '0.1705', 'S': '0.0006', 'P': '0.0225'} |  |  | Ni: 5.788; Cr: 22.887; Mo: 3.195; Mn: 1.617; Si: 0.452; Fe: Balanced; C: 0.011
| 10.1016/j.corsci.2004.05.008 |  | 2 |  |  |  | {'percentage': 'wt.%', 'Cu': '1.669', 'N': '0.2395', 'S': '0.0005', 'P': '0.0184'} |  |  | Ni: 6.378; Cr: 24.945; Mo: 3.678; Mn: 1.004; Si: 0.350; Fe: Balanced; C: 0.019
| 10.1016/j.corsci.2004.05.008 |  | 3 |  |  |  | {'percentage': 'wt.%', 'Cu': '0.586', 'N': '0.2120', 'S': '0.0005', 'P': '0.0203'} |  |  | Ni: 7.405; Cr: 25.172; Mo: 3.531; Mn: 0.596; Si: 0.398; Fe: Balanced; C: 0.017
| 10.1016/j.corsci.2004.06.008 |  | Inconel 718 |  |  |  | {'percentage': 'mass %', 'P': '<0.001', 'S': '0.002', 'Nb+Ta': '5.35', 'Cu': '0.01'} |  |  | Co: 0.02; Al: 0.51; Ni: 52.07; Ti: 1.01; Cr: 18.54; B: 0.004; Mo: 3.04; Mn: 0.15; Si: <0.01; Fe: REM; C: 0.03
| 10.1016/j.corsci.2004.06.023 |  | 9Cr-1Mo |  |  |  | {'percentage': 'mass%', 'P': '0.005', 'S': '0.001', 'Cu': '0.01', 'N': '0.058'} |  |  | Al: 0.014; Ni: 0.04; Cr: 8.74; Mo: 0.94; Nb: 0.076; Mn: 0.44; Si: 0.24; V: 0.21; Fe: Bal.; C: 0.10
| 10.1016/j.corsci.2004.06.023 |  | 50Ni-50Cr |  |  |  | {'percentage': 'mass%', 'P': '-', 'S': '-', 'Cu': '-', 'N': '-'} |  |  | Al: -; Ni: Bal.; Cr: 50; Mo: -; Nb: -; Mn: 0.2; Si: 0.7; V: -; Fe: 2.8; C: 0.05
| 10.1016/j.corsci.2004.06.023 |  | Al |  |  |  | {'percentage': 'mass%', 'P': '-', 'S': '0.01', 'Cu': '-', 'N': '-'} |  |  | Al: Bal.; Ni: -; Cr: 0.01; Mo: -; Nb: -; Mn: -; Si: -; V: -; Fe: 0.095; C: -
| 10.1016/j.corsci.2004.09.011 |  | Hot isostatic pressing (HIPing) |  |  |  | {'percentage': 'Mass %'} |  |  | W: 4.84; Ni: 0.85; Cr: 29.00; Mo: 0.59; Mn: 0.75; Si: 1.07; Fe: 0.80; C: 1.15
| 10.1016/j.corsci.2004.09.011 |  | Investment casting |  |  |  | {'percentage': 'Mass %'} |  |  | W: 4.43; Ni: 2.58; Cr: 27.60; Mo: 0.34; Mn: 0.30; Si: 1.18; Fe: 1.83; C: 1.17
| 10.1016/j.corsci.2005.01.006 |  | Alloy 600 |  |  |  | {'percentage': 'Atom %', 'y': '0.55', 'x': '0.03'} |  |  | Ni: 18.4; Cr: 1.0; Fe: 80.6
| 10.1016/j.corsci.2005.01.006 |  | Alloy 600 |  |  |  | {'percentage': 'Atom %', 'y': '0.85', 'x': '0.04'} |  |  | Ni: 28.4; Cr: 1.2; Fe: 70.4
| 10.1016/j.corsci.2005.01.006 |  | Alloy 600 |  |  |  | {'percentage': 'Atom %', 'y': '0.85', 'x': '0.2'} |  |  | Ni: 28; Cr: 8; Fe: 64
| 10.1016/j.corsci.2005.01.006 |  | Alloy 600 |  |  |  | {'percentage': 'Atom %', 'y': '0.85', 'x': '1.2'} |  |  | Ni: 28; Cr: 39; Fe: 33
| 10.1016/j.corsci.2005.05.005 |  | 690 |  |  |  | {'percentage': 'wt.%', 'S': '0.003', 'Cu': '0.03'} |  |  | Co: 0.01; Al: 0.02; Ni: 59.18; Ti: 0.20; Cr: 30.43; Mn: 0.26; Si: 0.28; Fe: 9.54; C: 0.014
| 10.1016/j.corsci.2005.11.002 |  | Alloy 600 |  |  |  | {'percentage': 'at.%', 'O(1s) depth, A': '185'} |  |  | Ni: 77.2; Cr: 16.8; Fe: 6.1
| 10.1016/j.corsci.2005.11.002 |  | Alloy 600 |  |  |  | {'percentage': 'at.%', 'O(1s) depth, A': '175'} |  |  | Ni: 78.7; Cr: 16.6; Fe: 4.7
| 10.1016/j.corsci.2005.11.002 |  | Alloy 600 |  |  |  | {'percentage': 'at.%', 'O(1s) depth, A': '175'} |  |  | Ni: 77.0; Cr: 17.3; Fe: 5.7
| 10.1016/j.corsci.2005.11.002 |  | Alloy 600 |  |  |  | {'percentage': 'at.%', 'O(1s) depth, A': '219'} |  |  | Ni: 76.7; Cr: 17.5; Fe: 5.8
| 10.1016/j.corsci.2005.11.002 |  | Alloy 600 |  |  |  | {'percentage': 'at.%', 'O(1s) depth, A': '222'} |  |  | Ni: 71.4; Cr: 18.3; Fe: 7.3
| 10.1016/j.corsci.2005.11.002 |  | Alloy 600 |  |  |  | {'percentage': 'at.%', 'O(1s) depth, A': '260'} |  |  | Ni: 74.7; Cr: 18.4; Fe: 6.9
| 10.1016/j.corsci.2005.11.002 |  | Alloy 600 |  |  |  | {'percentage': 'at.%', 'O(1s) depth, A': 'Avg.'} |  |  | Ni: 76.4+-1.5; Cr: 17.5+-0.7; Fe: 6.1+-0.8
| 10.1016/j.corsci.2005.11.002 |  | Alloy 600 |  |  |  | {'percentage': 'at.%', 'O(1s) depth, A': 'Assay of Alloy 600:'} |  |  | Ni: 74.0; Cr: 16.1; Fe: 9.0
| 10.1016/j.corsci.2006.12.022 |  | Alloy 182 |  |  |  | {'percentage': 'wt%', 'S': '0.003', 'Cu': '0.01', 'P': '0.002', 'Nb+Ta': '1.87'} |  |  | Ni: 70.8; Ti: 0.05; Cr: 14.26; Mn: 2.46; Si: 0.24; Fe: 9.70; C: 0.04
| 10.1016/j.corsci.2007.03.040 |  | 1.600 MA |  |  |  | {'percentage': 'wt%', 'P': '-', 'S': '<0.001', 'Cu': '0.2', 'N': '-'} |  |  | Co: -; Al: 0.22; Ni: 75.1; Ti: 0.17; Cr: 15.4; B: -; Mo: -; Mn: 0.3; Si: 0.1; Fe: 8.0; C: 0.01
| 10.1016/j.corsci.2007.03.040 |  | 2.600 TT |  |  |  | {'percentage': 'wt%', 'P': '0.008', 'S': '0.003', 'Cu': '0.01', 'N': '-'} |  |  | Co: 0.016; Al: 0.22; Ni: 72.3; Ti: 0.32; Cr: 16.49; B: -; Mo: -; Mn: 0.84; Si: 0.32; Fe: 9.36; C: 0.016
| 10.1016/j.corsci.2007.03.040 |  | 3.690 MA |  |  |  | {'percentage': 'wt%', 'P': '0.004', 'S': '0.001', 'Cu': '0.01', 'N': '0.027'} |  |  | Co: 0.02; Al: 0.18; Ni: 61.74; Ti: 0.16; Cr: 29.2; B: -; Mo: -; Mn: 0.27; Si: 0.16; Fe: 8.2; C: 0.03
| 10.1016/j.corsci.2007.03.040 |  | 4.690 TT-1 |  |  |  | {'percentage': 'wt%', 'P': '0.010', 'S': '0.001', 'Cu': '0.01', 'N': '0.033'} |  |  | Co: -; Al: 0.023; Ni: 59.6; Ti: 0.33; Cr: 30.0; B: 0.001; Mo: 0.013; Mn: 0.31; Si: 0.36; Fe: 9.26; C: 0.02
| 10.1016/j.corsci.2007.03.040 |  | 5.690 TT-2 |  |  |  | {'percentage': 'wt%', 'P': '0.009', 'S': '0.001', 'Cu': '0.01', 'N': '0.017'} |  |  | Co: 0.01; Al: 0.02; Ni: 59.0-; Ti: 0.26; Cr: 29.6; B: -; Mo: -; Mn: 0.32; Si: 0.22; Fe: 10.5; C: 0.02
| 10.1016/j.corsci.2007.05.009 |  | Haynes |  |  |  | {'percentage': 'Wt%'} |  |  | Co: Max 5; Al: 0.3; W: 14; Ni: 57; Cr: 22; B: Max 0.015; Mo: 2; Mn: 0.5; Si: 0.4; Fe: Max 3; La: 0.02; C: 0.1
| 10.1016/j.corsci.2007.05.021 |  | Composition in mass% |  |  |  | {'percentage': 'mass%', 'Cu': '0-0.5', 'P': '0-0.01', 'S': '0-0.01', 'Thermal or surface treatment': 'Bright annealed', '': '', 'Exposure tests': 'Exposure tests', 'Exposure time in hours': ''} |  |  | Co: 12.4; Al: 0.96; Ni: Rest; Ti: 0.3; Cr: 22.1; Mo: 8.5-10; Mn: 0-0.2; Si: 0.08; Fe: 0.95; C: 0.05-0.1
| 10.1016/j.corsci.2007.05.021 |  | Composition in mass% |  |  |  | {'percentage': 'mass%', 'Cu': '0-0.5', 'P': '0-0.02', 'S': '0-0.015', 'Thermal or surface treatment': 'Bright annealed', '': '', 'Exposure tests': 'Exposure tests', 'Exposure time in hours': ''} |  |  | Co: 0-1.5; Al: 1.2; Ni: Rest; Ti: 0.36; Cr: 21.8; B: 0-0.006; Mn: 0.55; Si: 0.2; Fe: 13.9; C: 0.03-0.1
| 10.1016/j.corsci.2007.05.021 |  | Composition in mass% |  |  |  | {'percentage': 'mass%', 'Cu': '0.01', 'P': '0.008', 'S': '0.002', 'Thermal or surface treatment': 'Bright annealed', '': '', 'Exposure tests': 'Exposure tests', 'Exposure time in hours': '3000'} |  |  | Co: 0.02; Al: 2.29; Ni: Rest; Ti: 0.15; Cr: 25.1; B: 0.002; Mn: 0.08; Si: 0.04; Fe: 9.25; Zr: 0.08; Y: 0.08; C: 0.183
| 10.1016/j.corsci.2007.05.021 |  | Composition in mass% |  |  |  | {'percentage': 'mass%', 'Cu': '0.01', 'P': '', 'S': '<0.001', 'Thermal or surface treatment': 'Machined', '': '', 'Exposure tests': 'Exposure tests', 'Exposure time in hours': ''} |  |  | Al: 3.36; Ni: Rest; Ti: 0.41; Cr: 29.1; Nb: 0.7; Mn: 0.2; Si: 0.03; Fe: 4.56; C: 0.02
| 10.1016/j.corsci.2007.10.007 |  | 718 |  |  |  | {'percentage': 'weight%'} |  |  | Al: 0.2-0.8; Ni: 50-55; Ti: 0.7-1.2; Cr: 17-20; Ta: 0.1; Mo: 3-3.5; Nb: 4.7-5.5; Fe: Bal.; C: <0.08
| 10.1016/j.corsci.2008.06.033 |  | PWA 1483 min |  |  |  | {'percentage': 'wt.%'} |  |  | Co: 8.5; Al: 3.4; W: 3.5; Ti: 3.9; Cr: 11.6; Ta: 4.8; Mo: 1.65; Mn: 0.12; Si: 0.12; Fe: 0.2; C: 0.05
| 10.1016/j.corsci.2008.06.033 |  | PWA 1483 max |  |  |  | {'percentage': 'wt.%'} |  |  | Co: 9.5; Al: 3.8; W: 4.1; Ti: 4.25; Cr: 12.7; Ta: 5.2; Mo: 2.15; C: 0.09
| 10.1016/j.corsci.2008.06.033 |  | Dendritic |  |  |  | {'percentage': 'wt.%'} |  |  | Co: 9,81; Al: 3,52; W: 4,32; Ti: 3,99; Cr: 13,01; Ta: 4,59; Mo: 1,90; Si: 0,01; Fe: 0,04
| 10.1016/j.corsci.2008.06.033 |  | Interdendritic |  |  |  | {'percentage': 'wt.%'} |  |  | Co: 9,29; Al: 3,47; W: 2,60; Ti: 5,62; Cr: 11,80; Ta: 5,66; Mo: 2,15; Si: 0,01; Fe: 0,05
| 10.1016/j.corsci.2008.08.024 |  | 7 |  |  |  | {'percentage': 'wt%', 'Cu': '.11'} |  |  | Co: 12.69; Al: 1.07; Ni: 52.32; Ti: .38; Cr: 22.05; Mo: 9.35; Nb: -; Si: .15; Fe: 1.47
| 10.1016/j.corsci.2008.08.024 |  | 625 |  |  |  | {'percentage': 'wt%', 'Cu': '.19'} |  |  | Co: .05; Al: .2; Ni: 61.22; Ti: .21; Cr: 21.90; Mo: 8.43; Nb: 3.17; Si: .11; Fe: 4.39
| 10.1016/j.corsci.2008.08.024 |  | 718 |  |  |  | {'percentage': 'wt%', 'Cu': '.03'} |  |  | Co: .04; Al: .57; Ni: 53.85; Ti: 1.05; Cr: 18.11; Mo: 2.96; Nb: 5.03; Si: .1; Fe: 18.04
| 10.1016/j.corsci.2009.01.002 |  | 690 |  |  |  | {'percentage': 'wt.%', 'Cu': '0.02', 'P': '0.01', 'S': '0.001'} |  |  | Co: 0.014; Ni: 59.05; Ti: 0.28; Cr: 29.45; Mn: 0.29; Si: 0.33; Fe: Bal.; C: 0.019
| 10.1016/j.corsci.2009.01.002 |  | 690 |  |  |  | {'percentage': 'wt.%', 'Cu': 'Cu', 'P': 'P', 'S': 'S'} |  |  | Co: Al; Ni: Ni; Ti: Ti; Cr: Cr; Mn: Mn; Si: Si; Fe: Fe; C: C
| 10.1016/j.corsci.2009.01.002 |  | 690 |  |  |  | {'percentage': 'wt.%', 'Cu': '0.01', 'P': '0.003', 'S': '0.001'} |  |  | Co: 0.64; Ni: 60.39; Ti: 0.51; Cr: 28.91; Mn: 0.25; Si: 0.16; Fe: 8.89; C: 0.03
| 10.1016/j.corsci.2009.01.019 |  | Haynes 230 a |  |  |  | {'percentage': 'wt%'} |  |  | Co: 0.2; Al: 0.4; W: 14.7; Ni: Bal; Ti: 0.1; Cr: 22; Mo: 1.3; Mn: 0.5; Si: 0.4; Fe: 1.3; La: 0.005; C: 0.105
| 10.1016/j.corsci.2009.01.019 |  | Ni-22Cr-14W-0.1C |  |  |  | {'percentage': 'wt%'} |  |  | Co: -; Al: -; W: 14; Ni: Bal; Ti: -; Cr: 22; Mo: -; Mn: -; Si: -; Fe: -; La: -; C: 0.103
| 10.1016/j.corsci.2009.02.004 |  | Alloy 690 |  |  |  | {'percentage': 'wt%', 'Cu': '0.02', 'P': '0.01', 'S': '0.001'} |  |  | Co: 0.014; Ni: 59.05; Ti: 0.28; Cr: 29.45; Mn: 0.29; Si: 0.33; Fe: Bal.; C: 0.019
| 10.1016/j.corsci.2009.03.039 |  | Inconel 718 |  |  |  | {'percentage': 'wt.%'} |  |  | Co: 0.14; Al: 0.60; Ni: bal.; Ti: 0.99; Cr: 17.65; Mo: 2.94; Nb: 5.14; Mn: 0.1; Si: 0.15; Fe: 19.5
| 10.1016/j.corsci.2010.01.009 |  | None |  |  |  | {'percentage': 'wt.%', 'S': '0.01', 'P': '0.01'} |  |  | Co: 9.9; Al: 5.2; W: 7.1; Ni: Bal.; Ti: 0.9; Cr: 9.2; Ta: 3.8; Mo: 2.2; Hf: 1.5; C: 0.1
| 10.1016/j.corsci.2010.02.022 |  | Zone |  |  |  | {'percentage': 'at.%', '': 'A', 'O': '57.90'} |  |  | Al: 32.69; Ni: 3.19; Ti: 0.82; Cr: 3.77
| 10.1016/j.corsci.2010.02.022 |  | Zone |  |  |  | {'percentage': 'at.%', '': 'B', 'O': '58.33'} |  |  | Al: 0.40; Ni: 17.26; Ti: 4.89; Cr: 13.33
| 10.1016/j.corsci.2010.02.022 |  | Zone |  |  |  | {'percentage': 'at.%', '': 'C', 'O': '62.78'} |  |  | Al: 19.01; Ni: 3.46; Ti: 6.11; Cr: 7.78
| 10.1016/j.corsci.2010.04.007 |  | Inconel 718 |  |  |  | {'percentage': 'wt.%'} |  |  | Co: 0.9; Ni: 53.8; Ti: 1.0; Cr: 17.2; Mo: 2.9; Nb: 4.8; Mn: 0.1; Fe: 18.2
| 10.1016/j.corsci.2010.04.007 |  | Inconel 718 |  |  |  | {'percentage': 'wt.%'}
| 10.1016/j.corsci.2010.04.007 |  | Inconel 718 |  |  |  | {'percentage': 'wt.%'} |  |  | Co: S; Ni: Al; Ti: C; Cr: V; Mo: Si; Nb: P; Mn: W; Fe: Cu
| 10.1016/j.corsci.2010.04.007 |  | Inconel 718 |  |  |  | {'percentage': 'wt.%'} |  |  | Co: 0.0; Ni: 0.4; Ti: 0.03; Cr: 0.03; Mo: 0.07; Nb: 0.01; Mn: 0.14; Fe: 0.05
| 10.1016/j.corsci.2010.05.009 |  | 15Cr |  |  |  | {'percentage': 'wt.%'} |  |  | W: 4.7; Cr: 25.1; Nb: 70.2
| 10.1016/j.corsci.2010.05.009 |  | 20Cr |  |  |  | {'percentage': 'wt.%'} |  |  | W: 4.6; Cr: 32.2; Nb: 63.2
| 10.1016/j.corsci.2010.05.009 |  | 25Cr |  |  |  | {'percentage': 'wt.%'} |  |  | W: 4.4; Cr: 38.9; Nb: 56.6
| 10.1016/j.corsci.2010.05.009 |  | 30Cr |  |  |  | {'percentage': 'wt.%'} |  |  | W: 4.2; Cr: 45.2; Nb: 50.6
| 10.1016/j.corsci.2010.06.026 |  | GTD-111 |  |  |  | {'percentage': 'wt.%'} |  |  | Co: 9.5; Al: 3.3; W: 3.8; Ni: Bal.; Ti: 4.75; Cr: 13.5; Ta: 2.7; B: 0.01; Mo: 1.53; Fe: 0.23; C: 0.09
| 10.1016/j.corsci.2010.07.011 |  | GH4033 | [6 empty] | Al: 0.60-1.00; Ni: Balance; Ti: 2.40-2.80; Cr: 19-22; B: 0.01 (max); Si: 0.35 (max); Fe: 4.00 (max)
| 10.1016/j.corsci.2010.08.013 |  | AM1 |  |  |  | {'percentage': 'wt.%', 'S (ppmw)': '0.22'} |  |  | Co: 6.5; Al: 5.3; W: 5.5; Ni: Base; Ti: 1.2; Cr: 7.5; Ta: 8; Mo: 2; Re: -; Hf: -; Ru: -
| 10.1016/j.corsci.2010.08.013 |  | MCNG |  |  |  | {'percentage': 'wt.%', 'S (ppmw)': '0.53'} |  |  | Co: -; Al: 6; W: 5; Ni: Base; Ti: 0.5; Cr: 4; Ta: 5; Mo: 1; Re: 4; Hf: 0.1; Ru: 4
text | 10.1016/j.corsci.2010.09.049 |  | Cr-Re-C | solubility | 1300 | °C
text | 10.1016/j.corsci.2010.09.049 |  | Cr23C6 | solubility | 1000 | °C
| 10.1016/j.corsci.2010.09.049 |  | A2 |  |  |  | {'percentage': 'wt.%', 'r g/cm3': '9.76'} |  |  | Co: -; Al: 3 (3.1); W: 12 (11.5); Cr: 12 (12.3); Mo: -; Re: -
| 10.1016/j.corsci.2010.09.049 |  | A6 |  |  |  | {'percentage': 'wt.%', 'r g/cm3': '10.01'} |  |  | Co: 12 (12.1); Al: 2.3 (2.4); W: 5.3 (5); Cr: 15 (15.4); Mo: 2.7 (2.7); Re: 7.6 (7.2)
| 10.1016/j.corsci.2010.09.049 |  | A8 |  |  |  | {'percentage': 'wt.%', 'r g/cm3': '10.20'} |  |  | Co: 12 (12.3); Al: 2.3 (2.3); W: 12 (11.5); Cr: 12 (12.3); Mo: 3 (3); Re: 3 (3)
| 10.1016/j.corsci.2010.09.049 |  | A9 |  |  |  | {'percentage': 'wt.%', 'r g/cm3': '10.15'} |  |  | Co: 12 (12.2); Al: 2.3 (2.4); W: 8 (7.6); Cr: 12 (12.4); Mo: 3 (3); Re: 6 (5.7)
| 10.1016/j.corsci.2010.11.043 |  | 1.25Cr-0.5Mo |  |  |  | {'percentage': 'wt.%', 'P': '0.0012', 'S': '0.0026', 'Me': '0.5143'} |  |  | Ni: 0.0429; Cr: 1.1237; Mn: 0.4032; Si: 0.6260; Fe: Balance; C: 0.1306
| 10.1016/j.corsci.2011.01.004 |  | NiCrAlYSi target |  |  |  | {'Others': 'B 0.005'} |  |  | Al: 10-16; Ni: Balance; Cr: 17.5-21.5; Si: 0.8-1.5; Y: 0.16-0.8
| 10.1016/j.corsci.2011.01.004 |  | NiCrAlYSi layer |  |  |  | {'Others': ''} |  |  | Al: 8.1; Ni: 63.1; Cr: 27.6; Si: 1.2; Y: Trace
| 10.1016/j.corsci.2011.01.004 |  | AlSiY target |  |  |  | {'Others': ''} |  |  | Al: 94.1; Si: 4.7; Y: 1.2
| 10.1016/j.corsci.2011.01.004 |  | AlSiY layer |  |  |  | {'Others': ''} |  |  | Al: 93.6; Si: 4.2; Y: 2.2
| 10.1016/j.corsci.2011.01.004 |  | DD32 substrate |  |  |  | {'Others': 'Ta, etc.'} |  |  | Co: 9; Al: 4.0; Ni: Balance; Cr: 4.5; Y: 0.002
| 10.1016/j.corsci.2011.02.033 |  | 9W |  |  |  | {'percentage': 'at.%', 'Nominal composition in at.%': 'Co-9Al-9W', 'X': '-'} |  |  | Co: 81.6; Al: 8.5; W: 9.1; Ta: -; B: -
| 10.1016/j.corsci.2011.02.033 |  | 0.12B |  |  |  | {'percentage': 'at.%', 'Nominal composition in at.%': 'Co-9Al-9W-0.12B', 'X': '-'} |  |  | Co: 81.8; Al: 8.8; W: 9.3; Ta: -; B: 0.12
| 10.1016/j.corsci.2011.02.033 |  | 0.08B |  |  |  | {'percentage': 'at.%', 'Nominal composition in at.%': 'Co-9Al-9W-0.08B', 'X': '-'} |  |  | Co: 81.5; Al: 8.9; W: 9.5; Ta: -; B: 0.08
| 10.1016/j.corsci.2011.02.033 |  | 8W2Ta |  |  |  | {'percentage': 'at.%', 'Nominal composition in at.%': 'Co-9Al-8W-2Ta', 'X': '-'} |  |  | Co: 81.5; Al: 8.1; W: 8.4; Ta: 2.0; B: -
| 10.1016/j.corsci.2011.02.033 |  | 2Ta2Cr |  |  |  | {'percentage': 'at.%', 'Nominal composition in at.%': 'Co-9Al-8W-2Ta-2Cr', 'X': '1.9'} |  |  | Co: 81.3; Al: 8.0; W: 7.2; Ta: 1.6; B: -
| 10.1016/j.corsci.2011.02.033 |  | 2Ta2Nb |  |  |  | {'percentage': 'at.%', 'Nominal composition in at.%': 'Co-9Al-8W-2Ta-2Nb', 'X': '1.4'} |  |  | Co: 82.5; Al: 8.0; W: 6.7; Ta: 1.4; B: -
| 10.1016/j.corsci.2011.02.033 |  | 2Ta2Si |  |  |  | {'percentage': 'at.%', 'Nominal composition in at.%': 'Co-9Al-8W-2Ta-2Si', 'X': '1.8'} |  |  | Co: 80.8; Al: 8.1; W: 7.7; Ta: 1.6; B: -
| 10.1016/j.corsci.2011.02.033 |  | 2Ta2V |  |  |  | {'percentage': 'at.%', 'Nominal composition in at.%': 'Co-9Al-8W-2Ta-2v', 'X': '2.0'} |  |  | Co: 80.4; Al: 8.2; W: 7.5; Ta: 1.9; B: -
| 10.1016/j.corsci.2011.02.033 |  | 2Ta2Mo |  |  |  | {'percentage': 'at.%', 'Nominal composition in at.%': 'Co-9Al-8W-2Ta-2Mo', 'X': '1.8'} |  |  | Co: 78.6; Al: 8.2; W: 9.6; Ta: 1.8; B: -
| 10.1016/j.corsci.2011.02.033 |  | 2Ta2Ir |  |  |  | {'percentage': 'at.%', 'Nominal composition in at.%': 'Co-9Al-8W-2Ta-2Ir', 'X': '2.5'} |  |  | Co: 78.6; Al: 8.1; W: 9.1; Ta: 1.7; B: -
| 10.1016/j.corsci.2011.04.020 |  | 0.04B |  |  |  | {'percentage': 'at.%', 'in at.%': 'Co-9Al-9W-0.04B'} |  |  | Co: 81.9; Al: 8.4; W: 9.7; Cr: -; B: 0.04*
| 10.1016/j.corsci.2011.04.020 |  | 0.08B |  |  |  | {'percentage': 'at.%', 'in at.%': 'Co-9Al-9W-0.08B'} |  |  | Co: 81.5; Al: 8.9; W: 9.5; Cr: -; B: 0.08*
| 10.1016/j.corsci.2011.04.020 |  | 0.12B |  |  |  | {'percentage': 'at.%', 'in at.%': 'Co-9Al-9W-0.12B'} |  |  | Co: 81.8; Al: 8.8; W: 9.3; Cr: -; B: 0.12*
| 10.1016/j.corsci.2011.04.020 |  | 0.04B4Cr |  |  |  | {'percentage': 'at.%', 'in at.%': 'Co-9Al-9W-0.04B-4Cr'} |  |  | Co: 77.8; Al: 8.6; W: 9.5; Cr: 4.1; B: 0.04
| 10.1016/j.corsci.2011.04.020 |  | 0.04B8Cr |  |  |  | {'percentage': 'at.%', 'in at.%': 'Co-9Al-9W-0.04B-8Cr'} |  |  | Co: 73.8; Al: 8.7; W: 9.3; Cr: 8.2; B: 0.04
| 10.1016/j.corsci.2011.04.025 |  | DD3 |  |  |  | {'percentage': 'at.%'} |  |  | Co: 4.77; Al: 10.21; W: 1.69; Ni: 69.61; Ti: 2.16; Cr: 9.71; Mo: 1.85
| 10.1016/j.corsci.2011.05.018 |  | Ni45Fe45Co10 |  |  |  | {'percentage': 'wt.%', 'Alloy': 'Ni45Fe45Co10', 'Ni/Fe (wt)': '1'} |  |  | Co: 10; Ni: 45; Fe: 45
| 10.1016/j.corsci.2011.05.018 |  | Ni35Fe35Co30 |  |  |  | {'percentage': 'wt.%', 'Alloy': 'Ni35Fe35Co30', 'Ni/Fe (wt)': '1'} |  |  | Co: 30; Ni: 35; Fe: 35
| 10.1016/j.corsci.2011.05.018 |  | Ni25Fe25Co50 |  |  |  | {'percentage': 'wt.%', 'Alloy': 'Ni25Fe25Co50', 'Ni/Fe (wt)': '1'} |  |  | Co: 50; Ni: 25; Fe: 25
| 10.1016/j.corsci.2011.05.018 |  | Ni50Fe50 |  |  |  | {'percentage': 'wt.%', 'Alloy': 'Ni50Fe50', 'Ni/Fe (wt)': '1'} |  |  | Co: -; Ni: 50; Fe: 50
| 10.1016/j.corsci.2011.05.018 |  | Ni58.5Fe31.5Co10 |  |  |  | {'percentage': 'wt.%', 'Alloy': 'Ni58.5Fe31.5Co10', 'Ni/Fe (wt)': '1.85'} |  |  | Co: 10; Ni: 58.5; Fe: 31.5
| 10.1016/j.corsci.2011.05.018 |  | Ni45.5Fe24.5Co30 |  |  |  | {'percentage': 'wt.%', 'Alloy': 'Ni45.5Fe24.5Co30', 'Ni/Fe (wt)': '1.85'} |  |  | Co: 30; Ni: 45.5; Fe: 24.5
| 10.1016/j.corsci.2011.05.018 |  | Ni32.5Fe17.5Co50 |  |  |  | {'percentage': 'wt.%', 'Alloy': 'Ni32.5Fe17.5Co50', 'Ni/Fe (wt)': '1.85'} |  |  | Co: 50; Ni: 32.5; Fe: 17.5
| 10.1016/j.corsci.2011.05.018 |  | Ni65Fe35 |  |  |  | {'percentage': 'wt.%', 'Alloy': 'Ni65Fe35', 'Ni/Fe (wt)': '1.85'} |  |  | Co: -; Ni: 65; Fe: 35
| 10.1016/j.corsci.2011.05.026 |  | Outer layer in Fig. 1b |  |  |  | {'percentage': 'at.%'} |  |  | Co: 20.3; Al: 32.9; Ni: 36.9; Cr: 7.8; Re: 0.4; Si: 1.7; Y: Trace
| 10.1016/j.corsci.2011.05.026 |  | Inner layer in Fig. 1b |  |  |  | {'percentage': 'at.%'} |  |  | Co: 18.2; Al: 21.4; Ni: 32.0; Cr: 23.2; Re: 1.3; Si: 3.7; Y: 0.2
| 10.1016/j.corsci.2011.05.026 |  | Cr based interlayer in Fig. 1b |  |  |  | {'percentage': 'at.%'} |  |  | Co: 23.5; Al: 0.9; Ni: 10.9; Cr: 53.6; Re: 5.3; Si: 5.2; Y: 0.6
| 10.1016/j.corsci.2011.05.026 |  | Outer layer in Fig. 1c |  |  |  | {'percentage': 'at.%'} |  |  | Co: 19.2; Al: 33.3; Ni: 37.9; Cr: 8.2; Re: -; Si: 1.4; Y: Trace
| 10.1016/j.corsci.2011.05.026 |  | Inner layer in Fig. 1c |  |  |  | {'percentage': 'at.%'} |  |  | Co: 20.8; Al: 18.5; Ni: 27.9; Cr: 28.9; Re: -; Si: 3.8; Y: 0.1
| 10.1016/j.corsci.2011.05.026 |  | Marked particles in Fig. 1d |  |  |  | {'percentage': 'at.%'} |  |  | Co: 29.1; Al: 8.2; Ni: 17.6; Cr: 40.2; Re: -; Si: 4.9; Y: Trace
| 10.1016/j.corsci.2011.10.010 |  | HR-120 |  |  |  | {'percentage': 'wt.%'} |  |  | Co: 0.11; Al: 0.06; W: 0.08; Ni: 37.97; Cr: 25.17; B: 0.002; Mo: 0.34; Nb: 0.61; Mn: 0.77; Si: 0.41; Fe: 34.34; C: 0.05
| 10.1016/j.corsci.2011.10.017 |  | Al@NiCr | [6 empty] | Co: -; Al: 7.73; Ni: 74.08; Cr: 18.19; Ta: -; Si: -; Fe: -; Y: -
| 10.1016/j.corsci.2011.10.017 |  | NiCoCrAlY | [6 empty] | Co: 19.01; Al: 7.03; Ni: 47.92; Cr: 19.60; Ta: 4.49; Si: 0.28; Fe: 0.94; Y: 0.73
| 10.1016/j.corsci.2011.10.037 |  | Rene-80 |  |  |  | {'percentage': 'at.%'} |  |  | Co: 4.4; Al: 51.8; W: 0.5; Ni: 32.3; Ti: 1.5; Cr: 8.4; Mo: 1.19
| 10.1016/j.corsci.2011.10.037 |  | Rene-80 |  |  |  | {'percentage': 'wt.%'} |  |  | Co: 6.1; Al: 32.8; W: 2.3; Ni: 44.5; Ti: 1.7; Cr: 9.9; Mo: 2.7
| 10.1016/j.corsci.2011.10.040 |  | CoCrMoSi |  |  |  | {'percentage': 'wt%', 'Alloy/element': 'CoCrMoSi'} |  |  | Co: Bal; Ni: <1.5; Cr: 17.5; Mo: 28.5; Si: <3.4; Fe: <1.5; C: <0.08
| 10.1016/j.corsci.2011.12.031 |  | 690TT |  |  |  | {'percentage': 'wt.%', 'P': '0.003', 'S': '0.005', 'N': '0.002', 'Yield stress': '641MPa', 'Tensile stress': '690MPa', 'Elongation': '54%', 'Area reduction': '49%'} |  |  | Ni: 59.60; Cr: 30.50; Mo: 0.02; Mn: 0.32; Si: 0.22; Fe: Bal.; C: 0.025
| 10.1016/j.corsci.2012.01.008 |  | IC6 |  |  |  | {'percentage': 'at.%'} |  |  | Al: 15-19; Ni: 72.3-79.4; B: 0.098; Mo: 5.5-8.6
| 10.1016/j.corsci.2012.01.029 |  | Alloy 600 |  |  |  | {'percentage': 'wt.%', 'S': '0.002', 'P': '<0.001', 'Cu': '0.05'} |  |  | Ni: 75.67; Cr: 15.28; Mn: 0.15; Si: 0.13; Fe: 8.04; C: 0.03
| 10.1016/j.corsci.2012.08.035 |  | None |  |  |  | {'percentage': 'wt.%', 'Sb': '0.20', 'Zn': '0.25', 'S': '0.02'} |  |  | Al: 0.44; Ni: 55.08; Ti: 0.16; Cr: 20.97; Mo: 8.30; Nb: 2.80; Mn: 0.05; Si: 0.31; Fe: 4.50; Zr: 0.01; C: 0.15
| 10.1016/j.corsci.2012.09.025 |  | Pure Co |  |  |  | {'percentage': 'at.%', 'Nominal composition in at.%': '100Co'} |  |  | Co: 99.9; Al: -; W: -; Si: -
| 10.1016/j.corsci.2012.09.025 |  | 0.12B |  |  |  | {'percentage': 'at.%', 'Nominal composition in at.%': 'Co-9Al-9W-0.12B'} |  |  | Co: 81.8; Al: 8.8; W: 9.3; Si: -
| 10.1016/j.corsci.2012.09.025 |  | 0.12B0.005Y |  |  |  | {'percentage': 'at.%', 'Nominal composition in at.%': 'Co-9Al-9W-0.12B-0.005Y'} |  |  | Co: 82.9; Al: 7.9; W: 9.2; Si: -
| 10.1016/j.corsci.2012.09.025 |  | 0.12B2Si |  |  |  | {'percentage': 'at.%', 'Nominal composition in at.%': 'Co-9Al-9W-0.12B-2Si'} |  |  | Co: 80.2; Al: 8.1; W: 9.4; Si: 2.3
| 10.1016/j.corsci.2012.09.045 |  | Alloy 6171 |  |  |  | {'percentage': 'wt.%', '': 'Alloy 6171'} |  |  | Co: 12.0; Al: 1.0; Ni: Bal; Cr: 21.6; Mo: 9.2; Mn: 0.1; Si: 0.2; Fe: 1.0; C: 0.06
| 10.1016/j.corsci.2012.09.046 |  | 9W |  |  |  | {'percentage': 'at.%', 'Nominal composition in at.%': 'Co-9Al-9W'} |  |  | Co: 83.4; Al: 8.1; W: 8.4; Ni: -; Si: -
| 10.1016/j.corsci.2012.09.046 |  | 0.12B |  |  |  | {'percentage': 'at.%', 'Nominal composition in at.%': 'Co-9Al-9W-0.12B'} |  |  | Co: 81.8; Al: 8.8; W: 9.3; Ni: -; Si: -
| 10.1016/j.corsci.2012.09.046 |  | 0.12B2Si |  |  |  | {'percentage': 'at.%', 'Nominal composition in at.%': 'Co-9Al-9W-0.12B-2Si'} |  |  | Co: 80.2; Al: 8.1; W: 9.4; Ni: -; Si: 2.3
| 10.1016/j.corsci.2012.09.046 |  | 0.12B9Ni |  |  |  | {'percentage': 'at.%', 'Nominal composition in at.%': 'Co-9Al-9W-0.12B-9Ni'} |  |  | Co: 71.4; Al: 9.6; W: 9.6; Ni: 9.3; Si: -
| 10.1016/j.corsci.2012.09.046 |  | 0.12B18Ni |  |  |  | {'percentage': 'at.%', 'Nominal composition in at.%': 'Co-9Al-9W-0.12B-18Ni'} |  |  | Co: 63.2; Al: 9.2; W: 9.6; Ni: 18.0; Si: -
| 10.1016/j.corsci.2012.10.002 |  | 617 |  |  |  | {'percentage': 'weight percent', 'Cu': '0.017'} |  |  | Co: 12.2; Al: 1.03; Cr: 22.1; B: <0.002; Fe: 1.104; La: -; C: 0.08
| 10.1016/j.corsci.2012.10.002 |  | 230 |  |  |  | {'percentage': 'weight percent', 'Cu': '0.04'} |  |  | Co: 0.29; Al: 0.38; Cr: 21.7; B: 0.004; Fe: 1.4; La: 0.014; C: 0.11
| 10.1016/j.corsci.2012.10.002 |  | 617 |  |  |  | {'percentage': 'weight percent', 'Cu': '0.05'} |  |  | Co: 0.002; Al: 0.064; Cr: <0.002; B: 9.46; Fe: 0.39; La: -; C: 52.86
| 10.1016/j.corsci.2012.10.002 |  | 230 |  |  |  | {'percentage': 'weight percent', 'Cu': '0.4'} |  |  | Co: 0.005; Al: 0.46; Cr: <0.002; B: 1.75; Fe: <0.01; La: 13.89; C: BAL
| 10.1016/j.corsci.2012.10.012 |  | Alloy 182-1 |  |  |  | {'percentage': 'wt.%', 'S': '0.012', 'P': '0.009', '(Nb+Ta)/Si': '3.22', 'Cu': '0.01', 'Hot-cracking resistance': 'Low', 'Yield stress (MPa)': '490', 'Tensile stress (MPa)': '697', 'Area reduction (%)': '26.5'} |  |  | Ni: 66.5; Ti: 0.08; Cr: 16.0; Mn: 6.27; Si: 0.62; Fe: 8.3; C: 0.058
| 10.1016/j.corsci.2012.10.012 |  | Alloy 182-2 |  |  |  | {'percentage': 'wt.%', 'S': '0.004', 'P': '0.003', '(Nb+Ta)/Si': '7.92', 'Cu': '0.01', 'Hot-cracking resistance': 'High', 'Yield stress (MPa)': '452', 'Tensile stress (MPa)': '651', 'Area reduction (%)': '36'} |  |  | Ni: 66.7; Ti: 0.06; Cr: 16.2; Mn: 5.93; Si: 0.26; Fe: 8.6; C: 0.027
| 10.1016/j.corsci.2012.10.012 |  | Typical composition of Alloy 182 |  |  |  | {'percentage': 'wt.%', 'S': '0.003', 'P': '0.01', '(Nb+Ta)/Si': '1.8 for Nb', 'Cu': '<0.01', 'Hot-cracking resistance': '', 'Yield stress (MPa)': '', 'Tensile stress (MPa)': '', 'Area reduction (%)': ''} |  |  | Ni: 68; Ti: 0.1; Cr: 15.7; Mn: 6.5; Si: 0.8; Fe: 6.7; C: 0.03
| 10.1016/j.corsci.2012.11.010 |  | None |  |  |  | {'percentage': 'wt.%'} |  |  | Co: 7.3; Al: 12.2; W: 4.5; Ni: Bal.; Cr: 6.4; Ta: 5.3; Mo: 1.5; Re: 2.1; Hf: -
| 10.1016/j.corsci.2012.11.041 |  | Al-6XN |  |  |  | {'percentage': 'wt%', 'Manufacturers': 'Allegheny ludlum', 'Cb+Ta': '-'} |  |  | Al: -; W: -; Ni: 24; Ti: -; Cr: 20.5; Mo: 6.3; Mn: 0.4; Si: 0.4; Fe: 48.3; C: 0.02
| 10.1016/j.corsci.2012.11.041 |  | PE-16 |  |  |  | {'percentage': 'wt%', 'Manufacturers': 'Special metals', 'Cb+Ta': '-'} |  |  | Al: 1.1; W: -; Ni: 43.8; Ti: 1; Cr: 16.7; Mo: 3.4; Mn: 0.13; Si: 0.2; Fe: 33.6; C: 0.06
| 10.1016/j.corsci.2012.11.041 |  | Haynes 230 |  |  |  | {'percentage': 'wt%', 'Manufacturers': 'Haynes', 'Cb+Ta': '-'} |  |  | Co: 5; Al: 0.3; W: 14; Ni: 52.7; Ti: -; Cr: 22; Mo: 2; Mn: 0.5; Si: 0.4; Fe: 3; C: 0.1
| 10.1016/j.corsci.2012.11.041 |  | Alloy 625 |  |  |  | {'percentage': 'wt%', 'Manufacturers': 'Special metals', 'Cb+Ta': '3.7'} |  |  | Co: 1; Al: 0.4; W: -; Ni: 57.9; Ti: 0.4; Cr: 21.5; Mo: 9; Mn: 0.5; Si: 0.5; Fe: 5; C: 0.1
| 10.1016/j.corsci.2012.12.021 |  | 600 |  |  |  | {'percentage': 'wt.%', 'S': '0.002'} |  |  | Ni: Balance; Cr: 20.53; Mn: 0.08; Si: 0.55; Fe: 9.90; C: 0.14
| 10.1016/j.corsci.2013.04.006 |  | In 792 |  |  |  | {'percentage': 'atomic%'} |  |  | Co: 9; Al: 7.6; W: 1.2; Ni: 60.1; Ti: 5; Cr: 13.5; Ta: 1.3; Mo: 1.2; Re: 0.2; Fe: 0.5; Zr: 0.1; Hf: 0.2
| 10.1016/j.corsci.2013.04.006 |  | SIF 232 |  |  |  | {'percentage': 'atomic%'} |  |  | Co: 6.6; Al: 21; W: 2.5; Ni: 35.6; Ti: 3; Cr: 12.3; Ta: 1.8; Mo: 2.4; Re: -; Fe: -; Zr: 0.4; Hf: -
| 10.1016/j.corsci.2013.04.022 |  | K38G |  |  |  | {'percentage': 'wt.%', 'P': '<0.01'} |  |  | Co: 8.4; Al: 4.0; W: 2.7; Ni: Balance; Ti: 3.8; Cr: 16.3; Ta: 1.7; B: 0.01; Mo: 1.8; Nb: 0.7; C: 0.16
| 10.1016/j.corsci.2013.05.013 |  | M1 |  |  |  | {'percentage': 'wt%', 'Others': 'Y: 0.06 Zr: 0.09'} |  |  | Al: 2.3; Ni: 62.3; Ti: 0.15; Cr: 25.3; Mn: 0.08; Si: 0.04; Fe: 9.35; C: 0.164
| 10.1016/j.corsci.2013.05.013 |  | M2 |  |  |  | {'percentage': 'wt%', 'Others': 'Y: 0.07 Zr: 0.1'} |  |  | Al: 2.2; Ni: 61.8; Ti: 0.13; Cr: 25.3; Mn: 0.07; Si: 0.03; Fe: 9.9; C: 0.177
| 10.1016/j.corsci.2013.05.027 |  | Inconel 690 |  |  |  | {'percentage': 'wt.%', '': 'A', 'Cu': ''} |  |  | Ni: 63.0+-0.6; Cr: 28.2+-0.3; Fe: 8.8+-0.5
| 10.1016/j.corsci.2013.05.027 |  | Inconel 690 |  |  |  | {'percentage': 'wt.%', '': 'N', 'Cu': '<0.5'} |  |  | Al: -; Ni: >58; Ti: -; Cr: 27-31; Nb: -; Mn: <0.5; Si: <0.5; Fe: 7-11; C: <0.05
| 10.1016/j.corsci.2013.05.027 |  | Inconel 690 |  |  |  | {'percentage': 'wt.%', '': 'A', 'Cu': ''} |  |  | Al: 3.1+-1.1; Ni: 63.7+-2.7; Cr: 28.3+-1.1; Nb: 1.2+-0.4; Fe: 3.8+-1.1
| 10.1016/j.corsci.2013.05.027 |  | Inconel 690 |  |  |  | {'percentage': 'wt.%', '': 'N', 'Cu': '<0.5'} |  |  | Al: 2.5-4; Ni: Bal.; Ti: <1; Cr: 27-31; Nb: 0.5-2.5; Mn: <1; Si: <0.5; Fe: 2.5-6; C: <0.15
text | 10.1016/j.corsci.2013.06.013 |  | alloy | solvus | 1033 | °C
text | 10.1016/j.corsci.2013.06.013 |  | alloy | solvus | 1100 | °C
text | 10.1016/j.corsci.2013.06.013 |  | alloy | solvus | 1033 | °C
| 10.1016/j.corsci.2013.06.013 |  | Ternary |  |  |  | {'percentage': 'at.%'} |  |  | Co: 81.8; Al: 9.2; W: 9; Ni: -; Cr: -; Ta: -; Y: -
| 10.1016/j.corsci.2013.06.013 |  | +CrTa |  |  |  | {'percentage': 'at.%'} |  |  | Co: 77.9; Al: 7.8; W: 7.8; Ni: -; Cr: 4.5; Ta: 2.0; Y: -
| 10.1016/j.corsci.2013.06.013 |  | MCrAlY |  |  |  | {'percentage': 'at.%'} |  |  | Co: 28.5; Al: 20.1; W: -; Ni: 32.7; Cr: 18.5; Ta: -; Y: 0.2
| 10.1016/j.corsci.2013.06.031 |  | Green |  |  |  | {'percentage': 'at%', 'Volume fraction (%)': '4.1+-0.5', 'Phase assignment': 'AlCo (b)'} |  |  | Co: 44.75+-0.29; Al: 55.25+-0.29
| 10.1016/j.corsci.2013.06.031 |  | Blue |  |  |  | {'percentage': 'at%', 'Volume fraction (%)': '47.9+-0.5', 'Phase assignment': 'Al5Co2'} |  |  | Co: 28.11+-0.19; Al: 71.89+-0.19
| 10.1016/j.corsci.2013.06.031 |  | Red |  |  |  | {'percentage': 'at%', 'Volume fraction (%)': '44.8+-0.5', 'Phase assignment': 'Z'} |  |  | Co: 25.42+-0.15; Al: 74.58+-0.15
| 10.1016/j.corsci.2013.06.033 |  | No.1 |  |  |  | {'Y2O3': '1', 'NH4I': '4', 'NH4Cl': '-', 'Al2O3': 'Bal.'} |  |  | Co: 20; Al: 7.6
| 10.1016/j.corsci.2013.06.033 |  | No.2 |  |  |  | {'Y2O3': '1', 'NH4I': '-', 'NH4Cl': '4', 'Al2O3': 'Bal.'} |  |  | Co: 20; Al: 7.6
| 10.1016/j.corsci.2013.06.033 |  | No.3 |  |  |  | {'Y2O3': '1', 'NH4I': '4', 'NH4Cl': '4', 'Al2O3': 'Bal.'} |  |  | Co: 20; Al: 7.6
| 10.1016/j.corsci.2013.07.004 |  | S1 |  |  |  | {'percentage': 'wt.%', 'Y2O3': '0.35'} |  |  | Al: 4; Ti: 0.1; Cr: 16; Fe: Balance; C: 0.02
| 10.1016/j.corsci.2013.07.004 |  | S2 |  |  |  | {'percentage': 'wt.%', 'Y2O3': '0.35'} |  |  | Al: 4; Ti: 0.1; Cr: 14; Fe: Balance; C: 0.02
| 10.1016/j.corsci.2013.07.004 |  | S3 |  |  |  | {'percentage': 'wt.%', 'Y2O3': '0.35'} |  |  | Al: 4; Ti: 0.1; Cr: 18; Fe: Balance; C: 0.02
| 10.1016/j.corsci.2013.07.004 |  | S4 |  |  |  | {'percentage': 'wt.%', 'Y2O3': '0.35'} |  |  | Al: 2; Ti: 0.1; Cr: 16; Fe: Balance; C: 0.02
| 10.1016/j.corsci.2013.07.004 |  | S5 |  |  |  | {'percentage': 'wt.%', 'Y2O3': '0.35'} |  |  | Al: 0; Ti: 0.1; Cr: 16; Fe: Balance; C: 0.02
| 10.1016/j.corsci.2013.07.004 |  | S6 |  |  |  | {'percentage': 'wt.%', 'Y2O3': '0.35'} |  |  | Al: 2; Ti: 0.1; Cr: 11; Fe: Balance; C: 0.02
| 10.1016/j.corsci.2013.07.041 |  | AM3 |  |  |  | {'': 'wt.%'} |  |  | Co: 6.0; Al: 6.0; W: 5.0; Ni: Bal.; Ti: 2.0; Cr: 8.0; Ta: 4.0; Mo: 2.0
| 10.1016/j.corsci.2013.08.003 |  | Nominal |  |  |  | {'percentage': 'wt.%', 'P': '0.04'} |  |  | - | 3 | - | 25 | - | 18 |  | - | 0.01 | 1.5 |  | 1.5 | - | 0.15 | - | Bal. | - | 0.15 |  |  |  | 0.01 |  | 0.08
| 10.1016/j.corsci.2013.08.003 |  | Actual |  |  |  | {'percentage': 'wt.%', 'P': '0.03'} |  |  | - | 3 | - | 25.2 | - | 17.9 |  | - | 0.008 | 1.4 |  | 1.5 | - | 0.15 | - | Bal. | - | 0.14 |  |  |  | 0.008 |  | 0.07
| 10.1016/j.corsci.2013.08.003 |  | Nominal |  |  |  | {'percentage': 'wt.%', 'P': '-'} |  |  | 8.5 | 3.5 | 2.5 | Bal. | 3.2 | 16 |  | 1.8 | 0.01 | 1.8 |  | 0.6 | - | - | - | - | 0.1 | - |  |  |  | - |  | 0.15
| 10.1016/j.corsci.2013.08.003 |  | Actual |  |  |  | {'percentage': 'wt.%', 'P': '-'} |  |  | 8.4 | 3.4 | 2.5 | Bal. | 3.2 | 15.9 |  | 1.7 | 0.009 | 1.7 |  | 0.6 | - | - | - | - | 0.1 | - |  |  |  | - |  | 0.14
| 10.1016/j.corsci.2013.08.003 |  | Nominal |  |  |  | {'percentage': 'wt.%', 'P': '-'} |  |  | 15 | 5.2 | - | Bal. | 4.8 | 9 |  | - | 0.016 | 3 |  | - | - | - | 0.6 | - | 0.06 | - |  |  |  | - |  | 0.15
| 10.1016/j.corsci.2013.08.003 |  | Actual |  |  |  | {'percentage': 'wt.%', 'P': '-'} |  |  | 14.9 | 5.2 | - | Bal. | 4.8 | 8.9 |  | - | 0.015 | 2.9 |  | - | - | - | 0.61 | - | 0.06 | - |  |  |  | - |  | 0.15
| 10.1016/j.corsci.2013.08.003 |  | Nominal |  |  |  | {'percentage': 'wt.%', 'P': '0.045'} |  |  | - | - | - | 10 | - | 16 |  | - | - | 2 |  | - | 2 | 1 | - | Bal. | - | - |  |  |  | - |  | 0.03
| 10.1016/j.corsci.2013.08.003 |  | Actual |  |  |  | {'percentage': 'wt.%', 'P': '0.03'} |  |  | - | - | - | 10.1 | - | 15.8 |  | - | - | 1.9 |  |  | 1.8 | 0.95 | - | Bal. | - | - |  |  |  | - |  | 0.04
| 10.1016/j.corsci.2013.08.007 |  | at.% |  |  |  | {'percentage': 'at.%', 'Element': 'at.%', 'O': '41.1', 'Ca': '1.4'} |  |  | Ni: 1.3; Ti: 0.3; Cr: 2.0; Mo: 0.3; Nb: 0.4; Fe: 1.3; C: 51.9
| 10.1016/j.corsci.2013.10.006 |  | wt.% |  |  |  | {'percentage': 'wt.%', 'Composition': 'wt.%'} |  |  | Al: 10.06; Ni: 77.25; Ti: 1.41; Cr: 3.97; Mo: 2.43; Si: 4.76; C: 0.12
| 10.1016/j.corsci.2013.10.013 |  | None |  |  |  | {'percentage': 'wt.%'} |  |  | Co: 9.35; Al: 5.19; W: 8.28; Ni: Bal.; Cr: 4.3; Ta: 6.19; Mo: 1.92; Re: 3.36
| 10.1016/j.corsci.2013.11.034 |  | Alloy 625 |  |  |  | {'percentage': 'Atomic percent'} |  |  | Al: 0.15; Ni: 61.04; Ti: 0.14; Cr: 21.77; Mo: 7.9; Nb: 4.33; Mn: 0.54; Si: 0.38; Fe: 3.75
| 10.1016/j.corsci.2013.11.052 |  | Ni+CrAlYSiN |  |  |  | {'percentage': 'wt.%', 'N': '6.15'} |  |  | Al: 7.74; Ni: 65.59; Cr: 20.53
| 10.1016/j.corsci.2013.11.052 |  | NiCrAlYSi |  |  |  | {'percentage': 'wt.%', 'N': ''} |  |  | Al: 8.37; Ni: 70.29; Cr: 21.34
| 10.1016/j.corsci.2014.02.015 |  | A01 |  |  |  | {'percentage': 'weight percent', 'Weight change after 66 cycles (mg/cm2)': '-21.64'} |  |  | Al: 0; W: 14; Ni: Bal.; Cr: 22; Mo: 2; Mn: 0; Si: 0
| 10.1016/j.corsci.2014.02.015 |  | A02 |  |  |  | {'percentage': 'weight percent', 'Weight change after 66 cycles (mg/cm2)': '0.51'} |  |  | Al: 0.3; W: 14; Ni: Bal.; Cr: 22; Mo: 2; Mn: 0; Si: 0
| 10.1016/j.corsci.2014.02.015 |  | A03 |  |  |  | {'percentage': 'weight percent', 'Weight change after 66 cycles (mg/cm2)': '0.43'} |  |  | Al: 0.6; W: 14; Ni: Bal.; Cr: 22; Mo: 2; Mn: 0; Si: 0
| 10.1016/j.corsci.2014.02.015 |  | A04 |  |  |  | {'percentage': 'weight percent', 'Weight change after 66 cycles (mg/cm2)': '-0.32'} |  |  | Al: 0; W: 14; Ni: Bal.; Cr: 22; Mo: 2; Mn: 0; Si: 0.4
| 10.1016/j.corsci.2014.02.015 |  | A05 |  |  |  | {'percentage': 'weight percent', 'Weight change after 66 cycles (mg/cm2)': '0.10'} |  |  | Al: 0.3; W: 14; Ni: Bal.; Cr: 22; Mo: 2; Mn: 0; Si: 0.4
| 10.1016/j.corsci.2014.02.015 |  | A06 |  |  |  | {'percentage': 'weight percent', 'Weight change after 66 cycles (mg/cm2)': '0.00'} |  |  | Al: 0.6; W: 14; Ni: Bal.; Cr: 22; Mo: 2; Mn: 0; Si: 0.4
| 10.1016/j.corsci.2014.02.015 |  | A07 |  |  |  | {'percentage': 'weight percent', 'Weight change after 66 cycles (mg/cm2)': '-1.38'} |  |  | Al: 0; W: 14; Ni: Bal.; Cr: 22; Mo: 2; Mn: 0; Si: 0.8
| 10.1016/j.corsci.2014.02.015 |  | A08 |  |  |  | {'percentage': 'weight percent', 'Weight change after 66 cycles (mg/cm2)': '-0.10'} |  |  | Al: 0.3; W: 14; Ni: Bal.; Cr: 22; Mo: 2; Mn: 0; Si: 0.8
| 10.1016/j.corsci.2014.02.015 |  | A09 |  |  |  | {'percentage': 'weight percent', 'Weight change after 66 cycles (mg/cm2)': '-0.38'} |  |  | Al: 0.6; W: 14; Ni: Bal.; Cr: 22; Mo: 2; Mn: 0; Si: 0.8
| 10.1016/j.corsci.2014.02.015 |  | A10 |  |  |  | {'percentage': 'weight percent', 'Weight change after 66 cycles (mg/cm2)': '-71.92'} |  |  | Al: 0; W: 14; Ni: Bal.; Cr: 22; Mo: 2; Mn: 0.5; Si: 0
| 10.1016/j.corsci.2014.02.015 |  | A11 |  |  |  | {'percentage': 'weight percent', 'Weight change after 66 cycles (mg/cm2)': '-3.29'} |  |  | Al: 0.3; W: 14; Ni: Bal.; Cr: 22; Mo: 2; Mn: 0.5; Si: 0
| 10.1016/j.corsci.2014.02.015 |  | A12 |  |  |  | {'percentage': 'weight percent', 'Weight change after 66 cycles (mg/cm2)': '-0.98'} |  |  | Al: 0.6; W: 14; Ni: Bal.; Cr: 22; Mo: 2; Mn: 0.5; Si: 0
| 10.1016/j.corsci.2014.02.015 |  | A13 |  |  |  | {'percentage': 'weight percent', 'Weight change after 66 cycles (mg/cm2)': '-0.71'} |  |  | Al: 0; W: 14; Ni: Bal.; Cr: 22; Mo: 2; Mn: 0.5; Si: 0.4
| 10.1016/j.corsci.2014.02.015 |  | A14 |  |  |  | {'percentage': 'weight percent', 'Weight change after 66 cycles (mg/cm2)': '-0.79'} |  |  | Al: 0.3; W: 14; Ni: Bal.; Cr: 22; Mo: 2; Mn: 0.5; Si: 0.4
| 10.1016/j.corsci.2014.02.015 |  | A15 |  |  |  | {'percentage': 'weight percent', 'Weight change after 66 cycles (mg/cm2)': '-0.41'} |  |  | Al: 0.6; W: 14; Ni: Bal.; Cr: 22; Mo: 2; Mn: 0.5; Si: 0.4
| 10.1016/j.corsci.2014.02.015 |  | A16 |  |  |  | {'percentage': 'weight percent', 'Weight change after 66 cycles (mg/cm2)': '-1.31'} |  |  | Al: 0; W: 14; Ni: Bal.; Cr: 22; Mo: 2; Mn: 0.5; Si: 0.8
| 10.1016/j.corsci.2014.02.015 |  | A17 |  |  |  | {'percentage': 'weight percent', 'Weight change after 66 cycles (mg/cm2)': '-1.52'} |  |  | Al: 0.3; W: 14; Ni: Bal.; Cr: 22; Mo: 2; Mn: 0.5; Si: 0.8
| 10.1016/j.corsci.2014.02.015 |  | A18 |  |  |  | {'percentage': 'weight percent', 'Weight change after 66 cycles (mg/cm2)': '-1.58'} |  |  | Al: 0.6; W: 14; Ni: Bal.; Cr: 22; Mo: 2; Mn: 0.5; Si: 0.8
| 10.1016/j.corsci.2014.02.015 |  | A19 |  |  |  | {'percentage': 'weight percent', 'Weight change after 66 cycles (mg/cm2)': '-71.36'} |  |  | Al: 0; W: 14; Ni: Bal.; Cr: 22; Mo: 2; Mn: 1.0; Si: 0
| 10.1016/j.corsci.2014.02.015 |  | A20 |  |  |  | {'percentage': 'weight percent', 'Weight change after 66 cycles (mg/cm2)': '-2.23'} |  |  | Al: 0.3; W: 14; Ni: Bal.; Cr: 22; Mo: 2; Mn: 1.0; Si: 0
| 10.1016/j.corsci.2014.02.015 |  | A21 |  |  |  | {'percentage': 'weight percent', 'Weight change after 66 cycles (mg/cm2)': '-0.70'} |  |  | Al: 0.6; W: 14; Ni: Bal.; Cr: 22; Mo: 2; Mn: 1.0; Si: 0
| 10.1016/j.corsci.2014.02.015 |  | A22 |  |  |  | {'percentage': 'weight percent', 'Weight change after 66 cycles (mg/cm2)': '-2.01'} |  |  | Al: 0; W: 14; Ni: Bal.; Cr: 22; Mo: 2; Mn: 1.0; Si: 0.4
| 10.1016/j.corsci.2014.02.015 |  | A23 |  |  |  | {'percentage': 'weight percent', 'Weight change after 66 cycles (mg/cm2)': '-0.82'} |  |  | Al: 0.3; W: 14; Ni: Bal.; Cr: 22; Mo: 2; Mn: 1.0; Si: 0.4
| 10.1016/j.corsci.2014.02.015 |  | A24 |  |  |  | {'percentage': 'weight percent', 'Weight change after 66 cycles (mg/cm2)': '-0.58'} |  |  | Al: 0.6; W: 14; Ni: Bal.; Cr: 22; Mo: 2; Mn: 1.0; Si: 0.4
| 10.1016/j.corsci.2014.02.015 |  | A25 |  |  |  | {'percentage': 'weight percent', 'Weight change after 66 cycles (mg/cm2)': '-1.80'} |  |  | Al: 0; W: 14; Ni: Bal.; Cr: 22; Mo: 2; Mn: 1.0; Si: 0.8
| 10.1016/j.corsci.2014.02.015 |  | A26 |  |  |  | {'percentage': 'weight percent', 'Weight change after 66 cycles (mg/cm2)': '-1.35'} |  |  | Al: 0.3; W: 14; Ni: Bal.; Cr: 22; Mo: 2; Mn: 1.0; Si: 0.8
| 10.1016/j.corsci.2014.02.015 |  | A27 |  |  |  | {'percentage': 'weight percent', 'Weight change after 66 cycles (mg/cm2)': '-1.64'} |  |  | Al: 0.6; W: 14; Ni: Bal.; Cr: 22; Mo: 2; Mn: 1.0; Si: 0.8
| 10.1016/j.corsci.2014.03.002 |  | Co-7Al-7W |  |  |  | {'percentage': 'at.%', 'O': '57+-3', 'Oxide': 'Co3O4'} |  |  | Co: 43+-4; Al: -; W: -
| 10.1016/j.corsci.2014.03.002 |  | Co-7Al-7W |  |  |  | {'percentage': 'at.%', 'O': '62+-2', 'Oxide': 'Co3O4/Al2O3'} |  |  | Co: 25+-2; Al: 10+-2; W: 3+-2
| 10.1016/j.corsci.2014.03.002 |  | Co-7Al-7W |  |  |  | {'percentage': 'at.%', 'O': '63+-4', 'Oxide': 'Co3O4'} |  |  | Co: 37+-4; Al: -; W: -
| 10.1016/j.corsci.2014.03.034 |  | 625 |  |  |  | {'percentage': 'wt.%', 'Zn': '0.25', 'S': '0.01'} |  |  | Co: <0.0001; Al: 0.35; Ni: Bal.; Ti: 0. 25; Cr: 17.02; Mo: 6.00; Nb: 2.85; Mn: 0.17; Si: 0.30; Fe: 23.64; Zr: 1.9; C: 0.05
| 10.1016/j.corsci.2014.03.034 |  | 625 |  |  |  | {'percentage': 'wt.%', 'Zn': '0.001', 'S': '0.02'} |  |  | Co: 0.0013; Al: 0.03; Ni: 0.01; Ti: <0.01; Cr: 0.06; Mo: 0.01; Nb: -; Mn: 0.39; Si: 0.39; Fe: Bal.; Zr: 0.08; C: 0.16
| 10.1016/j.corsci.2014.03.034 |  | 625 |  |  |  | {'percentage': 'wt.%', 'Zn': '-', 'S': '0.001'} |  |  | Co: 0.044; Al: 0.095; Ni: 64.50; Ti: 0.201; Cr: 22.19; Mo: 8.67; Nb: 3.61; Mn: 0.042; Si: 0.072; Fe: 0.383; Zr: -; C: 0.008
| 10.1016/j.corsci.2014.04.039 |  | 316L |  |  |  | {'percentage': 'wt%', 'S': '0.011', 'P': '0.040'} |  |  | Ni: 11.24; Cr: 16.42; Mo: 2.12; Mn: 1.42; Si: 0.37; Fe: Bal.; C: 0.020
| 10.1016/j.corsci.2014.05.018 |  | No.1 |  |  |  | {'Y2O3': '1', 'NH4Cl': '4', 'NH4I': '4', 'Al2O3': '63.4'} |  |  | Co: 20; Al: 7.6
| 10.1016/j.corsci.2014.05.018 |  | No.2 |  |  |  | {'Y2O3': '2', 'NH4Cl': '4', 'NH4I': '4', 'Al2O3': '62.4'} |  |  | Co: 20; Al: 7.6
| 10.1016/j.corsci.2014.05.018 |  | No.3 |  |  |  | {'Y2O3': '3', 'NH4Cl': '4', 'NH4I': '4', 'Al2O3': '61.4'} |  |  | Co: 20; Al: 7.6
| 10.1016/j.corsci.2014.06.050 |  | 1 |  |  |  | {'percentage': 'atomic %', 'O': '49.06-55.68'} |  |  | Co: 1.6-3.37; Al: 36.87-38.57; Ni: 1.55-3.83; Cr: 2.6-6.88
| 10.1016/j.corsci.2014.06.050 |  | 2 |  |  |  | {'percentage': 'atomic %', 'O': '54.19-57.63'} |  |  | Co: 6.89-8.04; Al: 14.07-16.95; Ni: 3.05-3.72; Cr: 16.53-18.92
| 10.1016/j.corsci.2014.06.050 |  | 3 |  |  |  | {'percentage': 'atomic %', 'O': '56.09-60.04'} |  |  | Co: 3.55-5.07; Al: 7.4-8.12; Ni: 3.27-4.14; Cr: 17.73-20.23
| 10.1016/j.corsci.2014.07.053 |  | T-700 |  |  |  | {'percentage': 'wt.%'} |  |  | Co: 3.8; Al: -; Ni: 43.9; Cr: 16.9; Mo: 32.2; Si: 1.8; Fe: 1.4; Y: -
| 10.1016/j.corsci.2014.07.053 |  | T-700Y |  |  |  | {'percentage': 'wt.%'} |  |  | Co: 3.7; Al: -; Ni: 43.9; Cr: 16.6; Mo: 32.4; Si: 1.9; Fe: 1.4; Y: 0.12
| 10.1016/j.corsci.2014.07.053 |  | T-700Al |  |  |  | {'percentage': 'wt.%'} |  |  | Co: 3.5; Al: 3.5; Ni: 42.5; Cr: 16.0; Mo: 31.4; Si: 1.7; Fe: 1.4; Y: -
| 10.1016/j.corsci.2014.07.053 |  | T-700YAl |  |  |  | {'percentage': 'wt.%'} |  |  | Co: 3.5; Al: 3.9; Ni: 42.7; Cr: 15.7; Mo: 30.4; Si: 2.3; Fe: 1.3; Y: 0.15
| 10.1016/j.corsci.2014.08.022 |  | 718 |  |  |  | {'percentage': 'wt.%', 'Cu': '0.04'} |  |  | Co: 0.16; Al: 0.49; Ni: 52.66; Ti: 0.95; Cr: 18.34; Ta: 0.01; Mo: 3.00; Nb: 4.96; Mn: 0.05; Si: 0.06; Fe: 19.25; C: 0.03
| 10.1016/j.corsci.2014.09.009 |  | X2CrNi18-9 1 |  |  |  | {'percentage': 'wt.-%', '': '', 'P': '0.022', 'S': '0.030', 'N': '0.086', 'Cu': '0.301'} |  |  | Co: -; Al: -; W: -; Ni: 8.00; Ti: 0.002; Cr: 18.15; Ta: -; Mo: 0.204; Re: -; Mn: 1.276; Si: 0.362; Fe: Bal.; Hf: -; C: 0.030
| 10.1016/j.corsci.2014.09.009 |  | X6CrNiTi18-10 2 |  |  |  | {'percentage': 'wt.-%', '': '', 'P': '0.049', 'S': '0.041', 'N': '0.034', 'Cu': '0.277'} |  |  | Co: 0.145; Al: -; W: -; Ni: 9.28; Ti: 0.277; Cr: 17.63; Ta: -; Mo: 0.364; Re: -; Mn: 1.540; Si: 0.505; Fe: Bal.; Hf: -; C: 0.050
| 10.1016/j.corsci.2014.09.009 |  | CMSX-4 2 |  |  |  | {'percentage': 'wt.-%', '': '', 'P': '-', 'S': '0.007', 'N': '0.041', 'Cu': '0.041'} |  |  | Co: 8.33; Al: 5.89; W: 6.56; Ni: Bal.; Ti: 0.986; Cr: 6.52; Ta: 6.63; Mo: 0.661; Re: 2.73; Mn: 0.028; Si: 0.119; Fe: 0.041; Hf: 0.097; C: 0.031
| 10.1016/j.corsci.2014.10.025 |  | 4Al-4Ta |  |  |  | {'percentage': 'wt.%'} |  |  | Co: 9.5; Al: 4; W: 6; Ni: 63.89; Ti: 2; Cr: 8; Ta: 4; B: 0.01; Mo: 2.5; C: 0.1
| 10.1016/j.corsci.2014.10.025 |  | 4Al-5Ta |  |  |  | {'percentage': 'wt.%'} |  |  | Co: 9.5; Al: 4; W: 6; Ni: 62.89; Ti: 2; Cr: 8; Ta: 5; B: 0.01; Mo: 2.5; C: 0.1
| 10.1016/j.corsci.2014.10.025 |  | 4Al-6Ta |  |  |  | {'percentage': 'wt.%'} |  |  | Co: 9.5; Al: 4; W: 6; Ni: 61.89; Ti: 2; Cr: 8; Ta: 6; B: 0.01; Mo: 2.5; C: 0.1
| 10.1016/j.corsci.2014.10.025 |  | 5Al-3Ta |  |  |  | {'percentage': 'wt.%'} |  |  | Co: 9.5; Al: 5; W: 6; Ni: 63.89; Ti: 2; Cr: 8; Ta: 3; B: 0.01; Mo: 2.5; C: 0.1
| 10.1016/j.corsci.2014.10.025 |  | 5Al-5Ta |  |  |  | {'percentage': 'wt.%'} |  |  | Co: 9.5; Al: 5; W: 6; Ni: 61.89; Ti: 2; Cr: 8; Ta: 5; B: 0.01; Mo: 2.5; C: 0.1
| 10.1016/j.corsci.2014.10.025 |  | 5Al-6Ta |  |  |  | {'percentage': 'wt.%'} |  |  | Co: 9.5; Al: 5; W: 6; Ni: 60.89; Ti: 2; Cr: 8; Ta: 6; B: 0.01; Mo: 2.5; C: 0.1
| 10.1016/j.corsci.2014.10.030 |  | GTD-111(LS) |  |  |  | {'percentage': 'weight percent', 'S': '<1.0'} |  |  | Co: 9.5; Al: 3.0; W: 4.0; Ni: Bal.; Ti: 4.9; Cr: 13.6; Ta: 2.9; B: 0.01; Mo: 1.4; Zr: 0.02; C: 0.07
| 10.1016/j.corsci.2014.10.030 |  | GTD-111(MS) |  |  |  | {'percentage': 'weight percent', 'S': '37'} |  |  | Co: 9.4; Al: 3.0; W: 3.9; Ni: Bal.; Ti: 4.9; Cr: 13.4; Ta: 2.9; B: 0.01; Mo: 1.5; Zr: 0.02; C: 0.07
| 10.1016/j.corsci.2014.10.030 |  | GTD-111(MHS) |  |  |  | {'percentage': 'weight percent', 'S': '59'} |  |  | Co: 9.6; Al: 2.9; W: 3.9; Ni: Bal.; Ti: 4.9; Cr: 13.7; Ta: 3.0; B: 0.01; Mo: 1.5; Zr: 0.02; C: 0.08
| 10.1016/j.corsci.2014.10.030 |  | GTD-111(HS) |  |  |  | {'percentage': 'weight percent', 'S': '154'} |  |  | Co: 9.5; Al: 3.1; W: 3.9; Ni: Bal.; Ti: 4.7; Cr: 13.7; Ta: 2.9; B: 0.01; Mo: 1.5; Zr: 0.02; C: 0.05
| 10.1016/j.corsci.2014.10.042 |  | wt.% |  |  |  | {'percentage': 'wt.%', 'Mn, Cu': 'Trace'} |  |  | Co: 11.5; Al: 1.1; Ni: 54.6; Ti: 0.3; Cr: 21.8; Mo: 9.7; Si: 0.1; Fe: 0.8; C: 0.1
| 10.1016/j.corsci.2014.11.013 |  | Corroded region |  |  |  | {'percentage': 'at.%', 'Cu': '15.40', 'Ga': '1.99', 'Pt': '13.16'} |  |  | Ni: 54.2; Ti: 0.59; Cr: 0.16; Mo: 7.68; Si: 0.54; Fe: 6.26
| 10.1016/j.corsci.2014.11.013 |  | Un-corroded region |  |  |  | {'percentage': 'at.%', 'Cu': '8.39', 'Ga': '1.34', 'Pt': '1.00'} |  |  | Ni: 69.42; Ti: 0.57; Cr: 0.58; Mo: 9.52; Si: 1.51; Fe: 7.67
| 10.1016/j.corsci.2014.11.043 |  | Co-Al-Y-Ce |  |  |  | {'percentage': 'composition/%', 'Y2O3': '1.5', 'CeO2': '1.5', 'NH4Cl': '4', 'NH4I': '4', 'Al2O3': '61.4'} |  |  | Co: 20; Al: 7.6
| 10.1016/j.corsci.2014.12.015 |  | K38G |  |  |  | {'percentage': 'wt%', 'P': '<0.01'} |  |  | Co: 8.4; Al: 4.0; W: 2.7; Ni: Balance; Ti: 3.8; Cr: 16.3; Ta: 1.7; B: 0.01; Mo: 1.8; Nb: 0.7; C: 0.16
| 10.1016/j.corsci.2014.12.016 |  | 690 |  |  |  | {'percentage': 'wt.%'} |  |  | Ni: 61.14; Ti: 0.33; Cr: 29.56; Si: 0.93; Fe: 8.02; C: 0.02
| 10.1016/j.corsci.2014.12.016 |  | 600 |  |  |  | {'percentage': 'wt.%'} |  |  | Ni: 71.2; Ti: 0.35; Cr: 17.03; Si: 0.8; Fe: 8.71; C: 0.06
| 10.1016/j.corsci.2015.01.004 |  | Co-17Re-23Cr |  |  |  | {'percentage': 'at.%', 'Heat treatment': 'ST'} |  |  | Co: 33.4; Ni: -; Cr: 28.3; Re: 38.3
| 10.1016/j.corsci.2015.01.004 |  | Co-17Re-23Cr-15Ni |  |  |  | {'percentage': 'at.%', 'Heat treatment': 'ST'} | bar: Co; Ni; Cr; Re
| 10.1016/j.corsci.2015.01.004 |  | Co-17Re-23Cr-15Ni-ANN |  |  |  | {'percentage': 'at.%', 'Heat treatment': 'ST +AT'} |  |  | Co: 29.3; Ni: 9.0; Cr: 28.2; Re: 33.5
| 10.1016/j.corsci.2015.01.050 |  | No. 1 |  |  |  | {'percentage': 'wt.%', '': 'Outer layer', 'Ce': '0.29'} |  |  | Co: 17; Al: 15; W: /; Ni: 64; Cr: 3
| 10.1016/j.corsci.2015.01.050 |  | No. 1 |  |  |  | {'percentage': 'wt.%', '': 'Diffusion zone', 'Ce': '0.28'} |  |  | Co: 14; Al: 12; W: 8; Ni: 58; Cr: 5
| 10.1016/j.corsci.2015.01.050 |  | No. 2 |  |  |  | {'percentage': 'wt.%', '': 'Outer layer', 'Ce': '0.76'} |  |  | Co: 26; Al: 16; W: /; Ni: 52; Cr: 3
| 10.1016/j.corsci.2015.01.050 |  | No. 2 |  |  |  | {'percentage': 'wt.%', '': 'Diffusion zone', 'Ce': '0.78'} |  |  | Co: 22; Al: 14; W: 8; Ni: 47; Cr: 6
| 10.1016/j.corsci.2015.01.050 |  | No. 3 |  |  |  | {'percentage': 'wt.%', '': 'Outer layer', 'Ce': '0.68'} |  |  | Co: 28; Al: 16; W: /; Ni: 51; Cr: 3
| 10.1016/j.corsci.2015.01.050 |  | No. 3 |  |  |  | {'percentage': 'wt.%', '': 'Diffusion zone', 'Ce': '0.69'} |  |  | Co: 23; Al: 13; W: 8; Ni: 48; Cr: 6
| 10.1016/j.corsci.2015.02.032 |  | K417G | [6 empty] | Co: 10.0; Al: 5.2; Ni: Bal.; Ti: 4.4; Cr: 9.0; B: 0.018; Mo: 3.0; V: 0.75; Zr: 0.07; C: 0.17
| 10.1016/j.corsci.2015.02.032 |  | NiCrAlY | [6 empty] | Al: 10; Ni: Bal.; Cr: 30; Y: 0.5
| 10.1016/j.corsci.2015.03.019 |  | OWI |  |  |  | {'percentage': 'wt.%'} |  |  | Al: 2.30; Ni: 62.4; Ti: 0.15; Cr: 25.3; Mn: 0.08; Si: 0.04; Fe: 9.35; Zr: 0.09; Y: 0.06; C: 0.164
| 10.1016/j.corsci.2015.03.019 |  | FZJ |  |  |  | {'percentage': 'wt.%'} |  |  | Al: 2.43; Ni: 62.9; Ti: 0.14; Cr: 24.6; Mn: 0.05; Si: 0.04; Fe: 9.4; Zr: 0.07; Y: 0.06; C: 0.184
| 10.1016/j.corsci.2015.04.002 |  | 700 |  |  |  | {'percentage': 'at.%', 'Position': 'P1 , Fig. 2(a)', 'O': '64.56'} |  |  | Al: 1.95; Ti: 7.01; Nb: 26.48
| 10.1016/j.corsci.2015.04.002 |  | 800 |  |  |  | {'percentage': 'at.%', 'Position': 'P2 , Fig. 2(b)', 'O': '65.71'} |  |  | Al: 1.86; Ti: 7.15; Nb: 25.28
| 10.1016/j.corsci.2015.04.002 |  | 1100 |  |  |  | {'percentage': 'at.%', 'Position': 'P3 , Fig. 2(c)', 'O': '72.03'} |  |  | Al: 1.36; Ti: 6.11; Nb: 20.50
| 10.1016/j.corsci.2015.04.002 |  | 1200 |  |  |  | {'percentage': 'at.%', 'Position': 'P4 , Fig. 2(d)', 'O': '68.71'} |  |  | Al: 1.32; Ti: 6.63; Nb: 23.34
| 10.1016/j.corsci.2015.04.017 |  | None |  |  |  | {'percentage': 'wt.%', 'P': '0.003', 'S': '0.003'} |  |  | Al: 0.88; Ni: Balance; Cr: 6.88; Mo: 15.9; Nb: 0.01; Mn: 0.49; Si: 1.01; Fe: 4.1; C: 0.05
| 10.1016/j.corsci.2015.05.018 |  | With Y |  |  |  | {'percentage': 'wt.%', 'N': '0.26', 'P': '<=0.02', 'S': '<=0.02'} |  |  | W: 5.41; Ni: 28.38; Cr: 30.03; Mo: 3.25; Nb: 0.31; Fe: Bal.; Y: 0.25; C: <=0.30
| 10.1016/j.corsci.2015.05.018 |  | Without Y |  |  |  | {'percentage': 'wt.%', 'N': '0.24', 'P': '<=0.02', 'S': '<=0.02'} |  |  | W: 5.16; Ni: 28.60; Cr: 30.32; Mo: 3.13; Nb: 0.30; Fe: Bal.; Y: -; C: <=0.30
| 10.1016/j.corsci.2015.05.026 |  | None |  |  |  | {'percentage': 'wt%', 'S': '0.0021', 'Cu': '0.1', 'P': '0.007'} |  |  | Ni: Bal.; Ti: 0.28; Cr: 15.57; Nb: <0.05; Mn: 0.22; Si: 0.12; Fe: 9.50; C: 0.065
| 10.1016/j.corsci.2015.05.034 |  | Inconel 718 |  |  |  | {'percentage': 'wt.%', 'Cu': '0.05', 'P': '0.01', 'S': '0.009'} |  |  | Co: 0.9; Al: 0.4; W: 0.17; Ni: Bal.; Ti: 1.0; Cr: 17.2; Mo: 2.9; Nb: 4.8; Mn: 0.1; Si: 0.07; V: 0.03; Fe: 18.2
| 10.1016/j.corsci.2015.05.062 |  | N5 |  |  |  | {'percentage': 'wt%'} |  |  | Co: 7.5; Al: 6.2; W: 5.0; Ni: Bal.; Cr: 7.0; Ta: 6.5; Mo: 1.5; Re: 3.0
| 10.1016/j.corsci.2015.05.066 |  | Content |  |  |  | {'percentage': 'wt.%', 'Element': 'Content'} |  |  | Co: 10.00; Al: 5.50; W: 6.00; Ni: Bal.; Cr: 5.00; Ta: 9.00; Mo: 2.00; Re: 3.00
| 10.1016/j.corsci.2015.07.007 |  | Alloy 600 |  |  |  | {'percentage': 'wt.%', 'Cu': '0.02', 'Etc.': '-'} |  |  | Al: 0.16; Ni: Bal.; Ti: 0.20; Cr: 16.1; Mo: -; Mn: 0.3; Si: 0.3; Fe: 9.3; C: 0.08
| 10.1016/j.corsci.2015.07.007 |  | Alloy 690 |  |  |  | {'percentage': 'wt.%', 'Cu': '0.01', 'Etc.': '-'} |  |  | Al: 0.3; Ni: Bal.; Ti: 0.26; Cr: 28.4; Mo: -; Mn: 0.2; Si: 0.2; Fe: 8.3; C: 0.02
| 10.1016/j.corsci.2015.07.007 |  | Alloy 800HT |  |  |  | {'percentage': 'wt.%', 'Cu': '0.1', 'Etc.': '0.05Co'} |  |  | Al: 0.48; Ni: 33.9; Ti: 0.55; Cr: 21.0; Mo: 0.2; Mn: 0.9; Si: 0.4; Fe: 42.3; C: 0.06
| 10.1016/j.corsci.2015.07.008 |  | As-deposited coating |  |  |  | {'percentage': 'wt.%'} |  |  | Co: -; Al: 11.8; Ni: 62.1; Ti: -; Cr: 26.1
| 10.1016/j.corsci.2015.07.008 |  | Zone 1 |  |  |  | {'percentage': 'wt.%'} |  |  | Co: 1.3; Al: 8.9; Ni: 61.1; Ti: -; Cr: 27.7
| 10.1016/j.corsci.2015.07.008 |  | Zone 2 |  |  |  | {'percentage': 'wt.%'} |  |  | Co: 0.7; Al: 11.6; Ni: 60.8; Ti: -; Cr: 26.9
| 10.1016/j.corsci.2015.07.008 |  | Zone 3 |  |  |  | {'percentage': 'wt.%'} |  |  | Co: 1.1; Al: 10.9; Ni: 64.0; Ti: -; Cr: 24.0
| 10.1016/j.corsci.2015.07.008 |  | Zone 4 |  |  |  | {'percentage': 'wt.%'} |  |  | Co: 1.3; Al: 11.2; Ni: 74.2; Ti: -; Cr: 13.3
| 10.1016/j.corsci.2015.07.008 |  | Zone 5 |  |  |  | {'percentage': 'wt.%'} |  |  | Co: 5.5; Al: 8.7; Ni: 70.4; Ti: 2.5; Cr: 12.9
| 10.1016/j.corsci.2015.07.008 |  | Substrate |  |  |  | {'percentage': 'wt.%'} |  |  | Co: 9.0-11.0; Al: 4.8-5.7; Ni: 64.4-70.3; Ti: 4.1-4.7; Cr: 8.5-9.5
| 10.1016/j.corsci.2015.07.031 |  | GTD111 |  |  |  | {'percentage': 'wt.%'} |  |  | Co: 9.0-10.0; Al: 2.8-3.2; W: 3.5-4.1; Ni: Bal.; Ti: 4.7-5.1; Cr: 13.7-14.3; Ta: 2.5-3.1; B: 0.01-0.02; Mo: 1.3-1.7; Fe: 0.2-0.25; C: 0.08-0.12
| 10.1016/j.corsci.2015.07.033 |  | RR1000 |  |  |  | {'percentage': 'Weight%'} |  |  | Co: 18.5; Al: 3.0; Ni: Bal; Ti: 3.6; Cr: 15.0; Ta: 2.0; B: 0.03; Mo: 5.0; Zr: 0.06; Hf: 0.5; C: 0.02
| 10.1016/j.corsci.2015.07.033 |  | RR1000 |  |  |  | {'percentage': 'Atomic%'} |  |  | Co: 17.9; Al: 6.35; Ni: Bal; Ti: 4.3; Cr: 16.5; Ta: 0.63; B: 0.10; Mo: 3.0; Zr: 0.04; Hf: 0.16; C: 0.14
| 10.1016/j.corsci.2015.08.033 |  | N5 |  |  |  | {'percentage': 'wt%'} |  |  | Co: 7.5; Al: 6.2; W: 5.0; Ni: Bal.; Cr: 7.0; Ta: 6.5; B: 0.004; Mo: 1.5; Re: 3.0; Y: 0.01; C: 0.05
| 10.1016/j.corsci.2015.09.003 |  | A1 |  |  |  | {'percentage': 'wt.%'} |  |  | Al: 0.36; Ni: 30.8; Ti: 1.88; Cr: 14.9; B: 0.0008; Mo: 1.31; Si: 0.19; V: 0.24; Fe: Bal; C: 0.003
| 10.1016/j.corsci.2015.09.003 |  | A2 |  |  |  | {'percentage': 'wt.%'} |  |  | Al: 0.60; Ni: 30.9; Ti: 3.13; Cr: 14.8; B: 0.0008; Mo: 1.32; Si: 0.19; V: 0.24; Fe: Bal; C: 0.004
| 10.1016/j.corsci.2015.09.003 |  | A3 |  |  |  | {'percentage': 'wt.%'} |  |  | Al: 0.99; Ni: 30.8; Ti: 2.01; Cr: 14.8; B: 0.0008; Mo: 1.32; Si: 0.19; V: 0.24; Fe: Bal; C: 0.003
| 10.1016/j.corsci.2015.09.003 |  | A4 |  |  |  | {'percentage': 'wt.%'} |  |  | Al: 0.22; Ni: 30.9; Ti: 2.73; Cr: 14.9; B: 0.0006; Mo: 1.33; Si: 0.20; V: 0.24; Fe: Bal; C: 0.004
| 10.1016/j.corsci.2015.09.020 |  | N5 |  |  |  | {'percentage': 'wt%'} |  |  | Co: 7.5; Al: 6.2; W: 5.0; Ni: Bal.; Cr: 7.0; Ta: 6.5; Mo: 1.5; Re: 3.0
| 10.1016/j.corsci.2015.09.020 |  | N5 |  |  |  | {'percentage': 'wt%'} |  |  | Al: 11; Ni: Bal.; Cr: 27; Y: 0.5
| 10.1016/j.corsci.2015.10.030 |  | Sanicro 25 |  |  |  | {'percentage': 'wt%', 'Cu': '2.95'} |  |  | Co: 1.08; W: 3.45; Ni: 25.1; Cr: 22.5; Nb: 0.52; Mn: 0.56; Fe: balance
| 10.1016/j.corsci.2015.10.030 |  | Sanicro 25 |  |  |  | {'percentage': 'wt%', 'Cu': 'Ti'} |  |  | Co: P; W: Pb; Ni: Mo; Cr: C; Nb: S; Mn: Al; Fe: Si
| 10.1016/j.corsci.2015.10.030 |  | Sanicro 25 |  |  |  | {'percentage': 'wt%', 'Cu': '0.03'} |  |  | Co: 0.03; W: 0.05; Ni: 0.20; Cr: 0.08; Nb: 0.02; Mn: 0.02; Fe: 0.21
| 10.1016/j.corsci.2015.11.025 |  | Al-0 |  |  |  | {'percentage': 'wt.%', 'Y2Ti2O7': '0.6'} |  |  | Al: 0; W: 2; Ti: 0.35; Cr: 14; Fe: Balance
| 10.1016/j.corsci.2015.11.025 |  | Al-1.5 |  |  |  | {'percentage': 'wt.%', 'Y2Ti2O7': '0.6'} |  |  | Al: 1.5; W: 2; Ti: 0.35; Cr: 14; Fe: Balance
| 10.1016/j.corsci.2015.11.025 |  | Al-3 |  |  |  | {'percentage': 'wt.%', 'Y2Ti2O7': '0.6'} |  |  | Al: 3; W: 2; Ti: 0.35; Cr: 14; Fe: Balance
| 10.1016/j.corsci.2015.11.025 |  | Al-4.5 |  |  |  | {'percentage': 'wt.%', 'Y2Ti2O7': '0.6'} |  |  | Al: 4.5; W: 2; Ti: 0.35; Cr: 14; Fe: Balance
| 10.1016/j.corsci.2015.11.037 |  | TP347HFG |  |  |  | {'percentage': 'wt.%', 'P': '0.023', 'S': '0.002', 'Cu': '0.17'} |  |  | Ni: 11.89; Cr: 19.36; Nb: 0.9; Mn: 1.4; Si: 0.34; Fe: Bal.; C: 0.09
| 10.1016/j.corsci.2015.12.012 |  | P1 |  |  |  | {'percentage': 'wt.%', 'N': '23.7'} |  |  | Co: -; Al: 71.3; W: -; Ni: 3.0; Cr: 1.3; Mo: -; Re: -
| 10.1016/j.corsci.2015.12.012 |  | P2 |  |  |  | {'percentage': 'wt.%', 'N': '-'} |  |  | Co: 5.7; Al: 24.9; W: -; Ni: 63.8; Cr: 5.5; Mo: -; Re: -
| 10.1016/j.corsci.2015.12.012 |  | P3 |  |  |  | {'percentage': 'wt.%', 'N': '-'} |  |  | Co: -; Al: -; W: 3.8; Ni: 8.2; Cr: 83.7; Mo: 3.5; Re: -
| 10.1016/j.corsci.2015.12.012 |  | P4 |  |  |  | {'percentage': 'wt.%', 'N': '-'} |  |  | Co: 14.2; Al: -; W: 10.2; Ni: 29.4; Cr: 26.0; Mo: 5.8; Re: 12.2
| 10.1016/j.corsci.2016.01.005 |  | IC21 |  |  |  | {'percentage': 'at.%', 'Y(ppma)': '17', 'S(ppma)': '22'} |  |  | Al: 12.61; Ni: Bal.; Cr: 1.51; Ta: 0.95; Mo: 7.33; Re: 0.87
| 10.1016/j.corsci.2016.01.024 |  | Pt-Ni-Al |  |  |  | {'percentage': 'at.%', 'Pt': '3.32'} |  |  | Al: 40.65; Ni: 56.32
| 10.1016/j.corsci.2016.01.024 |  | Pt-Ni-Al |  |  |  | {'percentage': 'at.%', 'Pt': '6.05'} |  |  | Al: 42.05; Ni: 51.89
| 10.1016/j.corsci.2016.01.024 |  | Pt-Ni-Al |  |  |  | {'percentage': 'at.%', 'Pt': '10.17'} |  |  | Al: 41.98; Ni: 47.85
| 10.1016/j.corsci.2016.02.010 |  | N |  |  |  | {'percentage': 'wt.%'} |  |  | Al: 0.28; W: 0.20; Ni: Bal.; Cr: 7.01; Mo: 16.80; Mn: 0.52; Si: 0.36; Fe: 4.16; C: 0.06
| 10.1016/j.corsci.2016.03.014 |  | Initial surface |  |  |  | {'percentage': 'at%', 'O': '53.02', 'Ca': '2.67'} |  |  | Al: 4.56; Mo: -; Si: 35.86; Fe: 1.1; Mg: 2.79
| 10.1016/j.corsci.2016.03.014 |  | Surface after mechanical polishing |  |  |  | {'percentage': 'at%', 'O': '51.15', 'Ca': '0.67'} |  |  | Al: 2.02; Mo: 12.9; Si: 31.56; Fe: 0.46; Mg: 1.24
| 10.1016/j.corsci.2016.03.018 |  | 347H |  |  |  | {'percentage': 'wt%', 'Cu': '0.1'} |  |  | Co: 0.1; Ni: 9.1; Cr: 17.6; Mo: 0.2; Nb: 0.7; Mn: 1.1; Si: 0.3; V: 0.1; Fe: Bal; C: 0.05
| 10.1016/j.corsci.2016.03.018 |  | 282 |  |  |  | {'percentage': 'wt%', 'Cu': ''} |  |  | Co: 10.1; Al: 1.4; Ni: Bal; Ti: 2.2; Cr: 19.4; Mo: 8.7; Fe: 0.2; C: 0.06
| 10.1016/j.corsci.2016.03.018 |  | 625 |  |  |  | {'percentage': 'wt%', 'Cu': '0.2'} |  |  | Al: 0.1; Ni: Bal; Ti: 0.2; Cr: 22.1; Mo: 8.9; Nb: 3.3; Mn: 0.1; Si: 0.1; Fe: 3.4; C: 0.10 max
| 10.1016/j.corsci.2016.04.023 |  | N5 |  |  |  | {'percentage': 'wt%'} |  |  | Co: 7.5; Al: 6.2; W: 5.0; Ni: Bal.; Cr: 7.0; Ta: 6.5; B: 0.004; Mo: 1.5; Re: 3.0; Y: 0.01; C: 0.05
| 10.1016/j.corsci.2016.04.041 |  | Ni |  |  |  | {'percentage': 'wt.%'} |  |  | - | - | - | 99.99 | - | - |  | - |  | - | - | - | - | - |  | - |  | - | [5 empty] | -
| 10.1016/j.corsci.2016.04.041 |  | Hastelloy X |  |  |  | {'percentage': 'wt.%'} |  |  | 1.5 | - | 0.6 | 46.8 | - | 22.0 |  | - |  | 9.0 | - | - | 1 | 1 |  | 18 |  | - | [5 empty] | 0.1
| 10.1016/j.corsci.2016.04.041 |  | DZ411 |  |  |  | {'percentage': 'wt.%'} |  |  | 9.5 | 3 | 3.8 | 60.4 | 4.9 | 14 |  | 2.8 |  | 1.5 | - | - | 1 | - |  | - |  | - | [5 empty] | 0.1
| 10.1016/j.corsci.2016.04.041 |  | DZ125 |  |  |  | {'percentage': 'wt.%'} |  |  | 10 | 5.2 | 7 | 60.6 | 0.9 | 8.9 |  | 3.8 |  | 2 | - | - | - | - |  | - |  | 1.5 | [5 empty] | 0.1
| 10.1016/j.corsci.2016.04.041 |  | DD6 |  |  |  | {'percentage': 'wt.%'} |  |  | Co: 9; Al: 5.6; W: 8; Ni: 61; Ti: -; Cr: 4.3; Ta: 7.5; Mo: 2; Re: 2; Nb: 0.5; Mn: -; Fe: -; Hf: 0.1
| 10.1016/j.corsci.2016.04.051 |  | w.t.% |  |  |  | {'percentage': 't.%', 'Element': 'w.t.%', 'Cu': '0.02', 'S': '<0.001'} |  |  | Ni: 74.79; Cr: 15.83; Mn: 0.56; Si: 0.33; Fe: 8.40; C: 0.07
| 10.1016/j.corsci.2016.05.011 |  | 5mm Pt |  |  |  | {'Pt': '8.8'} |  |  | Co: 3.6; Al: 38.0; Ni: 47.1; Cr: 2.6
| 10.1016/j.corsci.2016.05.011 |  | 8mm Pt |  |  |  | {'Pt': '13.6'} |  |  | Co: 3.3; Al: 38.5; Ni: 42.2; Cr: 2.5
| 10.1016/j.corsci.2016.05.011 |  | 5mm Pt |  |  |  | {'Pt': '8.4'} |  |  | Co: 5.2; Al: 31.3; Ni: 47.4; Cr: 7.8
| 10.1016/j.corsci.2016.05.011 |  | 8mm Pt |  |  |  | {'Pt': '9.0'} |  |  | Co: 5.5; Al: 30.2; Ni: 47.2; Cr: 8.2
| 10.1016/j.corsci.2016.05.011 |  | 5mm Pt |  |  |  | {'Pt': '6.9'} |  |  | Co: 5.3; Al: 30.3; Ni: 49.6; Cr: 7.9
| 10.1016/j.corsci.2016.05.011 |  | 8mm Pt |  |  |  | {'Pt': '8.8'} |  |  | Co: 5.6; Al: 25.2; Ni: 52.9; Cr: 7.5
| 10.1016/j.corsci.2016.07.020 |  | Fig. 2(e)(pure Al coating) |  |  |  | {'percentage': 'wt%', 'O': '27.94'} |  |  | Al: 13.95; W: -; Ni: 4.45; Cr: -; Ta: 35.10; Mo: -; Si: -; Hf: 16.11
| 10.1016/j.corsci.2016.07.020 |  | Fig. 5(c)(pure Al coating) |  |  |  | {'percentage': 'wt%', 'O': '-'} |  |  | Al: 32.56; W: 8.05; Ni: 30.21; Cr: 14.26; Ta: -; Mo: 14.66; Si: -; Hf: -
| 10.1016/j.corsci.2016.07.020 |  | Fig. 5(d)(Al-Si coating) |  |  |  | {'percentage': 'wt%', 'O': '-'} |  |  | Al: 1.19; W: 19.56; Ni: 2.23; Cr: 24.60; Ta: 18.59; Mo: -; Si: 31.13; Hf: -
| 10.1016/j.corsci.2016.07.020 |  | Fig. 12(a)(Al-Si coating) |  |  |  | {'percentage': 'wt%', 'O': '-'} |  |  | Al: 25.14; W: 17.56; Ni: 20.35; Cr: 10.23; Ta: 9.59; Mo: -; Si: 15.49
| 10.1016/j.corsci.2016.09.006 |  | A30 | [6 empty] | Al: -; W: 7.40; Ni: Bal.; Cr: 28.0; Fe: 6.0; C: 0.70
| 10.1016/j.corsci.2016.09.006 |  | 2Al | [6 empty] | Al: 2.0; W: 7.25; Ni: Bal.; Cr: 27.40; Fe: 5.88; C: 0.69
| 10.1016/j.corsci.2016.09.006 |  | 5Al | [6 empty] | Al: 5.0; W: 7.03; Ni: Bal.; Cr: 26.60; Fe: 5.70; C: 0.66
| 10.1016/j.corsci.2016.09.006 |  | 8Al | [6 empty] | Al: 8.0; W: 6.81; Ni: Bal.; Cr: 25.76; Fe: 5.52; C: 0.64
| 10.1016/j.corsci.2016.09.006 |  | 10Al | [6 empty] | Al: 10.0; W: 6.66; Ni: Bal.; Cr: 25.20; Fe: 5.40; C: 0.63
| 10.1016/j.corsci.2016.09.007 |  | 1(A30) |  |  |  | {'percentage': 'wt.%', 'Others': 'C:0.7, Si:0.6W:7.4'} |  |  | Al: -; Ni: Bal.; Ti: -; Cr: 28; Nb: -; Fe: 6.0
| 10.1016/j.corsci.2016.09.007 |  | 2(A30-5Al) |  |  |  | {'percentage': 'wt.%', 'Others': 'C:0.66W:7.03'} |  |  | Al: 5; Ni: Bal.; Ti: -; Cr: 26; Nb: -; Fe: 5.7
| 10.1016/j.corsci.2016.09.007 |  | 3(A30-FeTiNb) |  |  |  | {'percentage': 'wt.%', 'Others': 'C:0.69W:7.25'} |  |  | Al: -; Ni: Bal.; Ti: 0.5; Cr: 25; Nb: 1.5; Fe: 20
| 10.1016/j.corsci.2016.09.007 |  | 4(A30-5Al-FeTiNb) |  |  |  | {'percentage': 'wt.%', 'Others': 'C:0.64W:6.81'} |  |  | Al: 5; Ni: Bal.; Ti: 0.5; Cr: 25; Nb: 2.0; Fe: 20
| 10.1016/j.corsci.2016.09.007 |  | 5(A30-15Al-FeTiNb) |  |  |  | {'percentage': 'wt.%', 'Others': 'C:0.63W:6.66'} |  |  | Al: 15; Ni: Bal.; Ti: 0.5; Cr: 25; Nb: 2.0; Fe: 20
| 10.1016/j.corsci.2016.09.011 |  | DZ125 |  |  |  | {'percentage': 'wt.%'} |  |  | Co: 10.0; Al: 5.1; W: 7.0; Ni: 60.3; Ti: 1.0; Cr: 8.9; Ta: 3.8; Mo: 2.0; Hf: 1.5
| 10.1016/j.corsci.2016.11.020 |  | AlSiY coating |  |  |  | {'percentage': 'at.%', 'Phase': 'White phase'} |  |  | Co: 12.9; Al: 4.4; W: 13.9; Ni: Bal.; Cr: 23.5; Mo: 11.2; Re: 3.4
| 10.1016/j.corsci.2016.11.020 |  | Pt modified AlSiY coating |  |  |  | {'percentage': 'at.%', 'Phase': 'White phase'} |  |  | Co: 10.9; Al: 8.9; W: 11.0; Ni: Bal.; Cr: 20.9; Mo: 11.1; Re: 2.8
table | 10.1016/j.corsci.2016.12.009 | Nominal compositions of the investigated alloys and utilised abbreviations. | 17Cr-12Al | g' solvus | 990 | no mentioned | {'percentage': 'at. %', '(degC)': '990'} | {'Alloy designation': '17Cr-12Al', 'Nominal composition in at. %': '33.5', "g' solvus": '990'} | ['(degC)'] | Co: 33.5; Al: 12; W: 3; Ni: 33.5; Cr: 17; Ta: 1
table | 10.1016/j.corsci.2016.12.009 | Nominal compositions of the investigated alloys and utilised abbreviations. | 15Cr-10Al | g' solvus | 1000 | no mentioned | {'percentage': 'at. %', '(degC)': '1000'} | {'Alloy designation': '15Cr-10Al', 'Nominal composition in at. %': '35', "g' solvus": '1000'} | ['(degC)'] | Co: 36; Al: 10; W: 3; Ni: 35; Cr: 15; Ta: 1
table | 10.1016/j.corsci.2016.12.009 | Nominal compositions of the investigated alloys and utilised abbreviations. | 1.3Co-17Cr-10Al | g' solvus | 1010 | no mentioned | {'percentage': 'at. %', '(degC)': '1010'} | {'Alloy designation': '1.3Co-17Cr-10Al', 'Nominal composition in at. %': '29', "g' solvus": '1010'} | ['(degC)'] | Co: 40; Al: 10; W: 3; Ni: 29; Cr: 17; Ta: 1
| 10.1016/j.corsci.2017.01.011 |  | E7 |  |  |  | {'percentage': 'wt.%'} |  |  | Co: 9.02; Al: 3.41; W: 4.00; Ni: Bal.; Ti: 3.99; Cr: 12.00; Ta: 4.09; Mo: 1.91; Re: 1.97; C: 0.05
| 10.1016/j.corsci.2017.01.011 |  | E71 |  |  |  | {'percentage': 'wt.%'} |  |  | Co: 9.04; Al: 3.39; W: 4.01; Ni: Bal.; Ti: 3.94; Cr: 12.00; Ta: 6.15; Mo: 1.93; Re: 2.03; C: 0.04
| 10.1016/j.corsci.2017.01.011 |  | E73 |  |  |  | {'percentage': 'wt.%'} |  |  | Co: 9.01; Al: 3.30; W: 3.99; Ni: Bal.; Ti: 3.94; Cr: 9.84; Ta: 6.04; Mo: 2.01; Re: 2.04; C: 0.04
| 10.1016/j.corsci.2017.01.011 |  | E75 |  |  |  | {'percentage': 'wt.%'} |  |  | Co: 8.94; Al: 3.46; W: 3.82; Ni: Bal.; Ti: 3.96; Cr: 9.89; Ta: 6.87; Mo: 1.03; Re: 2.00; C: 0.06
| 10.1016/j.corsci.2017.02.001 |  | NiCrAlY |  |  |  | {'percentage': 'wt.%', '': 'Powder', 'Other': '<0.20'} |  |  | Co: -; Al: 9.92; W: -; Ni: Bal.; Ti: -; Cr: 21.02; Ta: -; Mo: -; Nb: -; Y: 0.95; C: -
| 10.1016/j.corsci.2017.02.001 |  | IN738LC |  |  |  | {'percentage': 'wt.%', '': 'Plate', 'Other': '<0.11'} |  |  | Co: 9.1; Al: 2.9; W: 4.9; Ni: Bal.; Ti: 4.4; Cr: 13.6; Ta: 3.1; Mo: 1.7; Nb: 0.1; Y: -; C: 0.1
| 10.1016/j.corsci.2017.03.004 |  | None |  |  |  | {'percentage': 'wt.%', 'S': '0.0040', 'P': '0.010'} |  |  | Ni: Bal.; Ti: 0.050; Cr: 15.50; Nb: 2.21; Mn: 5.90; Si: 0.50; Fe: 8.73; C: 0.028
| 10.1016/j.corsci.2017.04.004 |  | N5 |  |  |  | {'percentage': 'wt%'} |  |  | Co: 7.5; Al: 6.2; W: 5; Ni: Bal.; Cr: 7.0; Ta: 6.5; Mo: 1.5; Re: 3.0
| 10.1016/j.corsci.2017.04.004 |  | N5 |  |  |  | {'percentage': 'wt%'} |  |  | Co: 8.0; Al: 6.1; W: 4.5; Ni: Bal.; Cr: 7.3; Ta: 6.4; Mo: 1.7; Re: 2.6
| 10.1016/j.corsci.2017.04.015 |  | 800HT |  |  |  | {'percentage': 'at%', '': 'AP', 'Cu': '0.2', 'Technique': 'OES'} |  |  | Co: 0.07; Al: 0.9; Ni: 31.3; Ti: 0.7; Cr: 20.6; Mo: 0.16; Nb: 0.01; Mn: 1.0; Si: 1.2; V: 0.08; Fe: 43.3; C: 0.25
| 10.1016/j.corsci.2017.04.015 |  | HR120 |  |  |  | {'percentage': 'at%', '': '', 'Cu': '0.07', 'Technique': 'OES'} |  |  | Co: 0.02; Al: 0.2; Ni: 38.2; Ti: 0.02; Cr: 25.6; Mo: 0.13; Nb: 0.4; Mn: 0.8; Si: 0.8; V: 0.08; Fe: 33.3; C: 0.33
| 10.1016/j.corsci.2017.04.015 |  | 625 |  |  |  | {'percentage': 'at%', '': 'AP', 'Cu': '0.01', 'Technique': 'OES'} |  |  | Co: 0.04; Al: 0.5; Ni: 65.7; Ti: 0.4; Cr: 22.3; Mo: 4.2; Nb: 1.7; Mn: 0.1; Si: 0.4; V: 0.03; Fe: 4.4; C: 0.17
| 10.1016/j.corsci.2017.04.015 |  | 690 |  |  |  | {'percentage': 'at%', '': 'AP', 'Cu': '0.01', 'Technique': 'OES'} |  |  | Co: 0.02; Al: 0.6; Ni: 60.1; Ti: 0.4; Cr: 28.4; Mo: 0.02; Nb: -; Mn: 0.3; Si: 0.6; V: 0.04; Fe: 9.4; C: 0.09
| 10.1016/j.corsci.2017.04.015 |  | 693 |  |  |  | {'percentage': 'at%', '': 'AP', 'Cu': '-', 'Technique': 'EDX'} |  |  | Co: -; Al: 7; Ni: 58.0; Ti: 0.5; Cr: 30.8; Mo: -; Nb: -; Mn: 0.3; Si: 0.1; V: -; Fe: 3.0; C: -
| 10.1016/j.corsci.2017.04.015 |  | FeNiCr |  |  |  | {'percentage': 'at%', '': 'HP', 'Cu': '-', 'Technique': 'EDX'} |  |  | Co: -; Al: -; Ni: 35.3; Ti: -; Cr: 23.9; Mo: -; Nb: -; Mn: -; Si: -; V: -; Fe: 40.8; C: -
| 10.1016/j.corsci.2017.04.015 |  | FeNiCr+Cu |  |  |  | {'percentage': 'at%', '': 'HP', 'Cu': '8.3', 'Technique': 'EDX'} |  |  | Co: -; Al: -; Ni: 29.2; Ti: -; Cr: 26.5; Mo: -; Nb: -; Mn: -; Si: -; V: -; Fe: 36.0; C: -
| 10.1016/j.corsci.2017.06.005 |  | Alloy 617 |  |  |  | {'percentage': 'wt%', 'Cu': '0.05', 'P': '0.001', 'S': '0.001'} |  |  | Co: 11.46; Al: 1.13; Ni: 53.30; Ti: 0.34; Cr: 22.41; B: 0.002; Mo: 9.62; Mn: 0.05; Si: 0.06; Fe: 1.09; C: 0.09
| 10.1016/j.corsci.2017.07.017 |  | N5 |  |  |  | {'percentage': 'wt%', 'other': '8'} |  |  | Co: 7.5; Al: 6; Ni: Bal.; Cr: 7.0; Ta: 7.0; Re: 3.0; Y: 0.01
| 10.1016/j.corsci.2017.07.017 |  | N5+0.5Y |  |  |  | {'percentage': 'wt%', 'other': '8'} |  |  | Co: 7.5; Al: 6; Ni: Bal.; Cr: 7.0; Ta: 7.0; Re: 3.0; Y: 0.5
| 10.1016/j.corsci.2017.07.017 |  | N5+AlY |  |  |  | {'percentage': 'wt%', 'other': '8'} |  |  | Co: 7.5; Al: 10; Ni: Bal.; Cr: 7.0; Ta: 7.0; Re: 3.0; Y: 0.3
| 10.1016/j.corsci.2017.08.003 |  | Ni-25Cr-5Fe (NC-5Fe) |  |  |  | {'percentage': 'wt.%'} |  |  | Ni: Bal.; Cr: 25; Nb: 0; Fe: 5; C: 0.8
| 10.1016/j.corsci.2017.08.003 |  | Ni-25Cr-15Fe (NC-15Fe) |  |  |  | {'percentage': 'wt.%'} |  |  | Ni: Bal.; Cr: 25; Nb: 0; Fe: 15; C: 0.8
| 10.1016/j.corsci.2017.08.003 |  | Ni-25Cr-15Fe-1Nb (NC-15Fe-1Nb) |  |  |  | {'percentage': 'wt.%'} |  |  | Ni: Bal.; Cr: 25; Nb: 1; Fe: 15; C: 0.8
| 10.1016/j.corsci.2017.08.003 |  | Ni-25Cr-15Fe-2Nb (NC-15Fe-2Nb) |  |  |  | {'percentage': 'wt.%'} |  |  | Ni: Bal.; Cr: 25; Nb: 2; Fe: 15; C: 0.8
| 10.1016/j.corsci.2017.08.013 |  | 10AlCrY |  |  |  | {'percentage': 'wt.%', 'Y2O3': '1.5'} |  |  | Co: Bal.; Al: 10; Cr: 20; Hf: 2.4
| 10.1016/j.corsci.2017.08.013 |  | 10AlY |  |  |  | {'percentage': 'wt.%', 'Y2O3': '1.5'} |  |  | Co: Bal.; Al: 10; Cr: 0; Hf: 2.4
| 10.1016/j.corsci.2017.08.013 |  | 10AlCr |  |  |  | {'percentage': 'wt.%', 'Y2O3': '0'} |  |  | Co: Bal.; Al: 10; Cr: 20; Hf: 2.4
| 10.1016/j.corsci.2017.08.015 |  | 1# |  |  |  | {'percentage': 'at.%', 'O': '59.1', 'Pt': '-', 'S': '0.1'} |  |  | Co: 0.7; Al: 29.3; Ni: 7.7; Ti: 2.5; Cr: 0.8
| 10.1016/j.corsci.2017.08.015 |  | 2# |  |  |  | {'percentage': 'at.%', 'O': '17.0', 'Pt': '-', 'S': '1.3'} |  |  | Co: 3.3; Al: 10.5; Ni: 32.9; Ti: 32.6; Cr: 2.5
| 10.1016/j.corsci.2017.08.015 |  | 3# |  |  |  | {'percentage': 'at.%', 'O': '42.8', 'Pt': '1.9', 'S': '0.5'} |  |  | Co: 2.3; Al: 29.1; Ni: 20.2; Ti: 1.4; Cr: 2.0
| 10.1016/j.corsci.2017.08.015 |  | 4# |  |  |  | {'percentage': 'at.%', 'O': '6.0', 'Pt': '4.0', 'S': '1.7'} |  |  | Co: 5.6; Al: 28.0; Ni: 40.2; Ti: 8.4; Cr: 6.2
| 10.1016/j.corsci.2017.08.015 |  | 5# |  |  |  | {'percentage': 'at.%', 'O': '60.2', 'Pt': '0.7', 'S': '0.1'} |  |  | Co: 0.4; Al: 34.2; Ni: 3.6; Ti: 0.3; Cr: 0.6
| 10.1016/j.corsci.2017.08.015 |  | 6# |  |  |  | {'percentage': 'at.%', 'O': '7.8', 'Pt': '7.1', 'S': '0.2'} |  |  | Co: 4.2; Al: 34.5; Ni: 38.3; Ti: 2.7; Cr: 5.3
| 10.1016/j.corsci.2017.08.015 |  | 7# |  |  |  | {'percentage': 'at.%', 'O': '58.9', 'Pt': '1.3', 'S': '0.2'} |  |  | Co: 0.7; Al: 31.3; Ni: 6.3; Ti: 0.4; Cr: 0.9
| 10.1016/j.corsci.2017.08.015 |  | 8# |  |  |  | {'percentage': 'at.%', 'O': '5.1', 'Pt': '7.6', 'S': '1.1'} |  |  | Co: 7.5; Al: 17.7; Ni: 48.1; Ti: 3.7; Cr: 9.3
| 10.1016/j.corsci.2017.08.025 |  | AlL |  |  |  | {'percentage': 'wt.%'} |  |  | Al: 7.1; Ni: Bal.; Cr: 2.2; Ta: 3; Mo: 7; Re: 1; Y: 0.05
| 10.1016/j.corsci.2017.08.025 |  | AlL |  |  |  | {'percentage': 'wt.%'} |  |  | Al: 7.7; Ni: Bal.; Cr: 2.2; Ta: 3; Mo: 7; Re: 1; Y: 0.05
| 10.1016/j.corsci.2017.09.020 |  | C263 |  |  |  | {'percentage': 'wt.%', 'Cu': '0.012', 'S': '0.004'} |  |  | Co: 19.45; Al: 0.48; Ni: Bal.; Ti: 2.22; Cr: 20.50; B: 0.002; Mo: 5.95; Mn: 0.24; Si: 0.092; Fe: 0.36; C: 0.08
| 10.1016/j.corsci.2017.09.020 |  | C263 |  |  |  | {'percentage': 'at.%', 'Cu': '0.013', 'S': '0.002'} |  |  | Co: 19.39; Al: 0.22; Ni: Bal.; Ti: 1.80; Cr: 18.04; B: 0.0004; Mo: 9.66; Mn: 0.22; Si: 0.044; Fe: 0.34; C: 0.016
| 10.1016/j.corsci.2017.12.021 |  | Inconel 718 |  |  |  | {'percentage': 'wt.%'} |  |  | Al: 0.51; Ni: balance; Ti: 1.09; Cr: 18.35; Mo: 3.08; Nb: 5.13; Mn: 0.16; Si: 0.22; Fe: 18.59; C: 0.043
| 10.1016/j.corsci.2018.01.013 |  | 617 alloy |  |  |  | {'percentage': 'wt%', 'Cu': '-', 'P': '-', 'S': '-', 'N': '-'} |  |  | Co: 12.5; Al: 1.2; W: -; Ni: Bal.; Ti: 0.3; Cr: 22; B: -; Mo: 9; Nb: -; Mn: -; Si: -; Fe: 1; La: -; C: 0.07
| 10.1016/j.corsci.2018.01.013 |  | HAYNES(r) 230(r) |  |  |  | {'percentage': 'wt%', 'Cu': '-', 'P': '-', 'S': '-', 'N': '-'} |  |  | Co: 5; Al: 0.3; W: 14; Ni: Bal.; Ti: -; Cr: 22; B: 0.015; Mo: 2; Nb: -; Mn: 0.5; Si: 0.4; Fe: 3; La: 0.02; C: 0.1
| 10.1016/j.corsci.2018.01.013 |  | 263 alloy |  |  |  | {'percentage': 'wt%', 'Cu': '0.2', 'P': '-', 'S': '-', 'N': '-'} |  |  | Co: 20; Al: 0.6; W: -; Ni: Bal.; Ti: 1.2; Cr: 20; B: -; Mo: 6; Nb: -; Mn: 0.6; Si: 0.4; Fe: 0.6; La: -; C: 0.06
| 10.1016/j.corsci.2018.01.013 |  | HAYNES(r) 282(r) |  |  |  | {'percentage': 'wt%', 'Cu': '-', 'P': '-', 'S': '-', 'N': '-'} |  |  | Co: 10; Al: 1.5; W: -; Ni: Bal.; Ti: 2.1; Cr: 20; B: 0.05; Mo: 8.5; Nb: -; Mn: 0.3; Si: 0.15; Fe: 1.5; La: -; C: 0.06
| 10.1016/j.corsci.2018.01.013 |  | 309S |  |  |  | {'percentage': 'wt%', 'Cu': '-', 'P': '0.045', 'S': '0.03', 'N': '-'} |  |  | Co: -; Al: -; W: -; Ni: 14; Ti: -; Cr: 23; B: -; Mo: -; Nb: -; Mn: 2; Si: 0.75; Fe: Bal.; La: -; C: 0.2
| 10.1016/j.corsci.2018.01.013 |  | 310S |  |  |  | {'percentage': 'wt%', 'Cu': '-', 'P': '0.045', 'S': '0.03', 'N': '-'} |  |  | Co: -; Al: -; W: -; Ni: 21; Ti: -; Cr: 25; B: -; Mo: -; Nb: -; Mn: 2; Si: 1.5; Fe: Bal.; La: -; C: 0.08
| 10.1016/j.corsci.2018.01.013 |  | HR3C |  |  |  | {'percentage': 'wt%', 'Cu': '-', 'P': '0.04', 'S': '0.03', 'N': '0.2'} |  |  | Co: -; Al: -; W: -; Ni: 20; Ti: -; Cr: 25; B: -; Mo: -; Nb: 0.45; Mn: 1.2; Si: 0.75; Fe: Bal.; La: -; C: 0.06
| 10.1016/j.corsci.2018.01.026 |  | As received ERNi-1* |  |  |  | {'percentage': 'wt.%'} |  |  | Ni: Bal.; Cr: -; Mo: -; Mn: 0.50; Si: 0.36; Fe: 0.07; C: 0.03
| 10.1016/j.corsci.2018.01.026 |  | As received 800H* |  |  |  | {'percentage': 'wt.%'} |  |  | Ni: 30.40; Cr: 20.10; Mo: -; Mn: 0.80; Si: 0.30; Fe: Bal.; C: 0.08
| 10.1016/j.corsci.2018.01.026 |  | Post-corrosion 800H |  |  |  | {'percentage': 'wt.%'} |  |  | Ni: 39.23 +- 0.51; Cr: 4.38 +- 0.08; Mo: -; Mn: -; Si: -; Fe: 56.39 +- 0.50; C: -
| 10.1016/j.corsci.2018.01.026 |  | As received GH3535* |  |  |  | {'percentage': 'wt.%'} |  |  | Ni: Bal.; Cr: 6.98; Mo: 16.76; Mn: 0.48; Si: 0.46; Fe: 4.03; C: 0.05
| 10.1016/j.corsci.2018.01.026 |  | Post-corrosion GH3535 |  |  |  | {'percentage': 'wt.%'} |  |  | Ni: Bal.; Cr: 0.43 +- 0.06; Mo: 17.54 +- 0.38; Mn: -; Si: -; Fe: 6.88 +- 0.2; C: -
| 10.1016/j.corsci.2018.01.026 |  | Pre-corrosion Cladding-top |  |  |  | {'percentage': 'wt.%'} |  |  | Ni: Bal.; Cr: 2.64+- 0.12; Mo: -; Mn: 0.56 +- 0.02; Si: -; Fe: 6.15 +- 0.05; C: -
| 10.1016/j.corsci.2018.01.026 |  | Post-corrosion Cladding-top |  |  |  | {'percentage': 'wt.%'} |  |  | Ni: Bal.; Cr: 0.32 +- 0.02; Mo: -; Mn: -; Si: -; Fe: 13.59 +- 0.26; C: -
| 10.1016/j.corsci.2018.01.026 |  | Pre-corrosion Cladding-bottom |  |  |  | {'percentage': 'wt.%'} |  |  | Ni: Bal.; Cr: 5.03+- 0.12; Mo: -; Mn: 0.60 +- 0.19; Si: -; Fe: 11.72 +- 0.56; C: -
| 10.1016/j.corsci.2018.01.026 |  | Post-corrosion Cladding-bottom |  |  |  | {'percentage': 'wt.%'} |  |  | Ni: Bal.; Cr: 0.31 +- 0.04; Mo: -; Mn: -; Si: -; Fe: 15.01 +- 0.12; C: -
| 10.1016/j.corsci.2018.01.032 |  | Co doped b-NiAl coating |  |  |  | {'percentage': 'wt.%', 'NH4Cl': '4', 'Al2O3': '68.4'} |  |  | Co: 20; Al: 7.6; Si: -
| 10.1016/j.corsci.2018.01.032 |  | Co/Si co-doped b-NiAl coating |  |  |  | {'percentage': 'wt.%', 'NH4Cl': '4', 'Al2O3': '66.4'} |  |  | Co: 20; Al: 7.6; Si: 2
| 10.1016/j.corsci.2018.02.006 |  | NiAl |  |  |  | {'percentage': 'at.%', 'Pt': '0'} |  |  | Co: 5.20; Al: 40.51; Ni: 50.61; Cr: 3.68
| 10.1016/j.corsci.2018.02.006 |  | (Ni,Pt)Al |  |  |  | {'percentage': 'at.%', 'Pt': '6.81'} |  |  | Co: 4.83; Al: 44.51; Ni: 41.28; Cr: 2.57
| 10.1016/j.corsci.2018.02.007 |  | 1 |  |  |  | {'percentage': 'wt.%', 'Pt': '-'} |  |  | Co: 2.22; Al: 1.96; W: 8.32; Ni: 19.70; Cr: 67.79; Nb: -
| 10.1016/j.corsci.2018.02.007 |  | 2 |  |  |  | {'percentage': 'wt.%', 'Pt': '-'} |  |  | Co: 1.97; Al: 1.32; W: 23.96; Ni: 12.16; Cr: 59.48; Nb: 1.2
| 10.1016/j.corsci.2018.02.007 |  | 3 |  |  |  | {'percentage': 'wt.%', 'Pt': '-'} |  |  | Co: 2.48; Al: 0.94; W: 54.71; Ni: 21.94; Cr: 11.04; Nb: 7.79
| 10.1016/j.corsci.2018.02.007 |  | 4 |  |  |  | {'percentage': 'wt.%', 'Pt': '2.03'} |  |  | Co: 1.92; Al: 2.72; W: 2.64; Ni: 20.12; Cr: 70.54; Nb: -
| 10.1016/j.corsci.2018.02.007 |  | 5 |  |  |  | {'percentage': 'wt.%', 'Pt': '2.01'} |  |  | Co: 2.54; Al: 1.96; W: 20.37; Ni: 21.92; Cr: 51.19; Nb: -
| 10.1016/j.corsci.2018.02.007 |  | 6 |  |  |  | {'percentage': 'wt.%', 'Pt': '0.62'} |  |  | Co: 2.23; Al: 1.8; W: 56.57; Ni: 21.86; Cr: 11.83; Nb: 5.06
| 10.1016/j.corsci.2018.02.020 |  | at.% |  |  |  | {'percentage': 'at.%', 'Element': 'at.%'} |  |  | Co: Bal.; Al: 9.6; W: 9.0
| 10.1016/j.corsci.2018.02.022 |  | Ni-28Cr-6Fe |  |  |  | {'Others': 'W: 6.0'} |  |  | Ni: Bal.; Ti: -; Cr: 28.0; Nb: -; Fe: 6.0; C: 0.7-1.0
| 10.1016/j.corsci.2018.02.022 |  | Ni-25Cr-16Fe-2Nb |  |  |  | {'Others': '-'} |  |  | Ni: Bal.; Ti: -; Cr: 25.0; Nb: 2.0; Fe: 16.0; C: 0.7-1.0
| 10.1016/j.corsci.2018.02.022 |  | Ni-25Cr-25Fe-1Ti-1Nb |  |  |  | {'Others': '-'} |  |  | Ni: Bal.; Ti: 1.0; Cr: 25.0; Nb: 1.0; Fe: 25.0; C: 0.7-1.0
| 10.1016/j.corsci.2018.02.041 |  | GH4033 | [6 empty] | Al: 0.60-1.00; Ni: Balance; Ti: 2.40-2.80; Cr: 19-22; B: 0.01 (max); Si: 0.35 (max); Fe: 4.00 (max)
| 10.1016/j.corsci.2018.03.008 |  | NiCoCrAlY powder |  |  |  | {'percentage': 'wt.%'} |  |  | Co: 19.7; Al: 11.3; Ni: Bal.; Ti: 0.01; Cr: 20.0; Ta: -; Si: 0.04; Fe: 0.069; Y: 0.55; C: 0.006
| 10.1016/j.corsci.2018.03.008 |  | NiCoCrAlYTa powder |  |  |  | {'percentage': 'wt.%'} |  |  | Co: 18.8; Al: 10.8; Ni: Bal.; Ti: 0.01; Cr: 19.1; Ta: 4.50; Si: 0.04; Fe: 0.066; Y: 0.53; C: 0.006
| 10.1016/j.corsci.2018.03.008 |  | NiCoCrAlY coating |  |  |  | {'percentage': 'wt.%'} |  |  | Co: 19.3; Al: 10.8; Ni: Bal.; Ti: -; Cr: 19.9; Ta: -; Si: -; Fe: -; Y: 0.42; C: -
| 10.1016/j.corsci.2018.03.008 |  | NiCoCrAlYTa coating |  |  |  | {'percentage': 'wt.%'} |  |  | Co: 18.2; Al: 8.14; Ni: Bal.; Ti: -; Cr: 18.3; Ta: 4.36; Si: -; Fe: -; Y: 0.49; C: -
| 10.1016/j.corsci.2018.05.040 |  | NC-15Fe-1Nb |  |  |  | {'percentage': 'wt. %'} |  |  | Ni: Bal.; Ti: -; Cr: 25; Nb: 1; Fe: 15; C: 0
| 10.1016/j.corsci.2018.05.040 |  | NC-15Fe-1Nb-0.8C |  |  |  | {'percentage': 'wt. %'} |  |  | Ni: Bal.; Ti: -; Cr: 25; Nb: 1; Fe: 15; C: 0.8
| 10.1016/j.corsci.2018.05.040 |  | NC-15Fe-1Nb-0.8C- 0.5Ti |  |  |  | {'percentage': 'wt. %'} |  |  | Ni: Bal.; Ti: 0.5; Cr: 25; Nb: 1; Fe: 15; C: 0.8
| 10.1016/j.corsci.2018.06.002 |  | Alloy 617 |  |  |  | {'percentage': 'at.%', 'Cu': '0.03'} |  |  | Co: 11.3; Al: 2.3; Ti: 0.46; Cr: 24.4; B: 0.005; Mo: 5.3; Mn: 0.08; Si: 0.27; Fe: 1.1; C: 0.27
| 10.1016/j.corsci.2018.06.002 |  | Alloy 617B |  |  |  | {'percentage': 'at.%', 'Cu': '0.02'} |  |  | Co: 11.5; Al: 1.9; Ti: 0.47; Cr: 24.6; B: 0.022; Mo: 5.2; Mn: 0.04; Si: 0.10; Fe: 1.2; C: 0.25
| 10.1016/j.corsci.2018.07.005 |  | wt.% |  |  |  | {'percentage': 'wt.%', 'Cu': '-'} |  |  | Co: -; Al: 0.5; Ni: 52.4; Ti: 1.2; Cr: 19.4; Mo: 3.0; Nb: 5. 3; Mn: 0.1; Si: -; Fe: 18.9; C: -
| 10.1016/j.corsci.2018.07.005 |  | at.% |  |  |  | {'percentage': 'at.%', 'Cu': '-'} |  |  | Co: -; Al: 1.2; Ni: 51.3; Ti: 1.5; Cr: 21.5; Mo: 1.8; Nb: 3.3; Mn: 0.1; Si: -; Fe: 19.5; C: -
| 10.1016/j.corsci.2018.07.005 |  | wt.% |  |  |  | {'percentage': 'wt.%', 'Cu': '-'} |  |  | Co: -; Al: 0.8; Ni: 50.4; Ti: 1.2; Cr: 19.4; Mo: 3.1; Nb: 4.9; Mn: 0.1; Si: -; Fe: 18.5; C: -
| 10.1016/j.corsci.2018.07.005 |  | at.% |  |  |  | {'percentage': 'at.%', 'Cu': '-'} |  |  | Co: -; Al: 1.7; Ni: 50.5; Ti: 1.4; Cr: 21.9; Mo: 1.9; Nb: 3.1; Mn: 0.1; Si: -; Fe: 19.5; C: -
| 10.1016/j.corsci.2018.07.005 |  | wt.% |  |  |  | {'percentage': 'wt.%', 'Cu': '-'} |  |  | Co: -; Al: 0.6; Ni: 53.1; Ti: 1.2; Cr: 18.6; Mo: 2.9; Nb: 5.5; Mn: 0.1; Si: -; Fe: 18.1; C: -
| 10.1016/j.corsci.2018.07.005 |  | at.% |  |  |  | {'percentage': 'at.%', 'Cu': '-'} |  |  | Co: -; Al: 1.3; Ni: 52.5; Ti: 1.4; Cr: 20.7; Mo: 1.8; Nb: 3.5; Mn: 0.1; Si: -; Fe: 18.8; C: -
| 10.1016/j.corsci.2018.07.005 |  | wt.% |  |  |  | {'percentage': 'wt.%', 'Cu': '0 - 0.3'} |  |  | Co: 0 - 1.0; Al: 0.2 - 0.8; Ni: 50 - 55; Ti: 0.7 - 1.2; Cr: 17 - 21; Mo: 2.8 - 3.3; Nb: 4.8 - 5.5; Mn: 0 - 0.4; Si: 0 - 0.4; Fe: 17 - 21; C: 0 - 0.1
| 10.1016/j.corsci.2018.08.004 |  | M0-A |  |  |  | {'percentage': 'at. %', '(g/cm3)': '6.9', 'Region in Microstructure': 'Dendritic', 'Proposed Phase': 'NiAl'} |  |  | Al: 27.4; Ni: 58.3; Cr: 14.3; Mg: -
| 10.1016/j.corsci.2018.08.004 |  | M0-A |  |  |  | {'percentage': 'at. %', '(g/cm3)': '6.9', 'Region in Microstructure': 'Interdendritic', 'Proposed Phase': 'Al0.9Ni4.22+Ni3Al'} |  |  | Al: 27.4; Ni: 58.3; Cr: 14.3; Mg: -
| 10.1016/j.corsci.2018.08.004 |  | M1-A |  |  |  | {'percentage': 'at. %', '(g/cm3)': '6.8', 'Region in Microstructure': 'Dendritic', 'Proposed Phase': 'NiAl'} |  |  | Al: 27.3; Ni: 57.6; Cr: 14.1; Mg: 1.11
| 10.1016/j.corsci.2018.08.004 |  | M1-A |  |  |  | {'percentage': 'at. %', '(g/cm3)': '6.8', 'Region in Microstructure': 'Interdendritic', 'Proposed Phase': 'Al0.9Ni4.22+Ni3Al'} |  |  | Al: 27.3; Ni: 57.6; Cr: 14.1; Mg: 0.48
| 10.1016/j.corsci.2018.08.004 |  | M2-A |  |  |  | {'percentage': 'at. %', '(g/cm3)': '6.7', 'Region in Microstructure': 'Dendritic', 'Proposed Phase': 'NiAl'} |  |  | Al: 27.2; Ni: 56.3; Cr: 14.0; Mg: 3.27
| 10.1016/j.corsci.2018.08.004 |  | M2-A |  |  |  | {'percentage': 'at. %', '(g/cm3)': '6.7', 'Region in Microstructure': 'Interdendritic', 'Proposed Phase': 'Al0.9Ni4.22+Ni3Al'} |  |  | Al: 27.2; Ni: 56.3; Cr: 14.0; Mg: 0.54
| 10.1016/j.corsci.2018.08.004 |  | M4-A |  |  |  | {'percentage': 'at. %', '(g/cm3)': '6.6', 'Region in Microstructure': 'Dendritic', 'Proposed Phase': 'NiAl'} |  |  | Al: 25.6; Ni: 56.3; Cr: 14.3; Mg: 4.38
| 10.1016/j.corsci.2018.08.004 |  | M4-A |  |  |  | {'percentage': 'at. %', '(g/cm3)': '6.6', 'Region in Microstructure': 'Interdendritic', 'Proposed Phase': 'Al0.9Ni4.22+Ni3Al'} |  |  | Al: 25.6; Ni: 56.3; Cr: 14.3; Mg: 0.34
| 10.1016/j.corsci.2018.08.025 |  | 0Y | [6 empty] | Al: 2; Ni: Bal.; Ti: 2.2; Cr: 20; B: 0.002-0.004; Fe: 30; Y: 0; C: 0.03-0.06
| 10.1016/j.corsci.2018.08.025 |  | 0.5Y | [6 empty] | Al: 2; Ni: Bal.; Ti: 2.2; Cr: 20; B: 0.002-0.004; Fe: 30; Y: 0.15; C: 0.03-0.06
| 10.1016/j.corsci.2018.08.025 |  | 0.3Y | [6 empty] | Al: 2; Ni: Bal.; Ti: 2.2; Cr: 20; B: 0.002-0.004; Fe: 30; Y: 0.30; C: 0.03-0.06
| 10.1016/j.corsci.2018.08.029 |  | N5 |  |  |  | {'percentage': 'wt%'} |  |  | Co: 7.5; Al: 6.2; W: 5.0; Ni: Bal.; Cr: 7.0; Ta: 6.5; Mo: 1.5; Re: 3.0
| 10.1016/j.corsci.2018.08.029 |  | N5 |  |  |  | {'percentage': 'wt%'} |  |  | Al: 11; Ni: Bal.; Cr: 27; Y: 0.5
| 10.1016/j.corsci.2018.08.043 |  | UHP1 |  |  |  | {'percentage': 'wt. %', 'Sc': '0.23', 'S': '0.0005', 'O': '0.0001', 'N': '0.00009'} |  |  | W: -; Ni: 22.2; Cr: 27.1; Nb: 1.52; Fe: Bal.; Zr: 0.26; C: 0.0005
| 10.1016/j.corsci.2018.08.043 |  | UHP2 |  |  |  | {'percentage': 'wt. %', 'Sc': '0.12', 'S': '0.0001', 'O': '0.0001', 'N': '0.0002'} |  |  | W: 1.71; Ni: 22.4; Cr: 27.4; Nb: 1.53; Fe: Bal.; Zr: 0.19; C: 0.0005
| 10.1016/j.corsci.2018.08.043 |  | UHP3 |  |  |  | {'percentage': 'wt. %', 'Sc': '0.075', 'S': '0.0002', 'O': '0.0001', 'N': '0.00007'} |  |  | W: -; Ni: 22.6; Cr: 27.2; Nb: 1.52; Fe: Bal.; Zr: 0.13; C: 0.0005
| 10.1016/j.corsci.2018.08.043 |  | UHP4 |  |  |  | {'percentage': 'wt. %', 'Sc': '0.096', 'S': '0.0002', 'O': '0.0001', 'N': '0.0002'} |  |  | W: -; Ni: 23.1; Cr: 28.4; Nb: 1.46; Fe: Bal.; Zr: 0.11; C: 0.0016
| 10.1016/j.corsci.2018.08.043 |  | UHP5 |  |  |  | {'percentage': 'wt. %', 'Sc': '-', 'S': '0.0005', 'O': '0.0002', 'N': '0.0001'} |  |  | W: -; Ni: 22.3; Cr: 27.3; Nb: 0.56; Fe: Bal.; Zr: 0.21; C: 0.0006
| 10.1016/j.corsci.2018.08.050 |  | Pt only g-g' (5/0) |  |  |  | {'percentage': 'at.%', 'Pt': '19.6'} |  |  | Co: 4.1; Al: 15.0; W: 1.2; Ni: 50.4; Ti: 1.9; Cr: 4.0; Ta: 2.7; Mo: 1.1
| 10.1016/j.corsci.2018.08.050 |  | Pt + Al g-g' (5/2) |  |  |  | {'percentage': 'at.%', 'Pt': '15.8'} |  |  | Co: 5.3; Al: 15.5; W: 1.0; Ni: 49.1; Ti: 1.2; Cr: 8.2; Ta: 1.8; Mo: 2.0
| 10.1016/j.corsci.2018.08.050 |  | Pt + Al g-g' (5/5) |  |  |  | {'percentage': 'at.%', 'Pt': '13.5'} |  |  | Co: 4.0; Al: 28.7; W: 1.2; Ni: 41.7; Ti: 1.0; Cr: 6.4; Ta: 1.9; Mo: 1.7
| 10.1016/j.corsci.2018.10.001 |  | K417G |  |  |  | {'percentage': 'wt.%'} |  |  | Co: 10.0; Al: 5.25; Ni: Balance; Ti: 4.4; Cr: 9.0; B: 0.018; Mo: 3.0; V: 0.75; Zr: 0.07; C: 0.17
| 10.1016/j.corsci.2018.11.004 |  | N5 superalloys |  |  |  | {'percentage': 'wt.%'} |  |  | Co: 7.5; Al: 6.2; W: 5; Ni: Balanced; Cr: 7.5; Ta: 6.5
| 10.1016/j.corsci.2018.11.004 |  | N5 superalloys |  |  |  | {'percentage': 'wt.%'} |  |  | Co: Mo; Al: C; W: B; Ni: Re; Cr: Hf; Ta: Y
| 10.1016/j.corsci.2018.11.004 |  | N5 superalloys |  |  |  | {'percentage': 'wt.%'} |  |  | Co: 1.5; Al: 0.05; W: 0.004; Ni: 3; Cr: 0.15; Ta: 0.01
| 10.1016/j.corsci.2018.11.004 |  | K417G |  |  |  | {'percentage': 'wt.%'} |  |  | Co: Co; Al: Al; W: Mo; Ni: Ni; Cr: Cr; Ta: Ti
| 10.1016/j.corsci.2018.11.004 |  | K417G |  |  |  | {'percentage': 'wt.%'} |  |  | Co: 9.0-11.0; Al: 4.8-5.7; W: 2.5-3.5; Ni: Balanced; Cr: 8.5-9.5; Ta: 4.1-4.7
| 10.1016/j.corsci.2018.11.004 |  | K417G |  |  |  | {'percentage': 'wt.%'} |  |  | Co: C; Al: Zr; Ni: V; Cr: B
| 10.1016/j.corsci.2018.11.004 |  | K417G |  |  |  | {'percentage': 'wt.%'} |  |  | Co: 0.13-0.22; Al: 0.05-0.09; Ni: 0.6-0.9; Cr: 0.012-0.024
| 10.1016/j.corsci.2018.11.021 |  | Rene N5 |  |  |  | {'percentage': 'wt.%'} |  |  | Co: 7.5; Al: 6.2; W: 5; Ni: Bal; Cr: 7; Ta: 6.5; Mo: 1.5; Re: 3; Hf: 0.15; Y: -
| 10.1016/j.corsci.2018.11.021 |  | Rene N5 |  |  |  | {'percentage': 'wt.%'} |  |  | Co: 8; Al: 10; W: -; Ni: Bal; Cr: 7; Ta: 7; Mo: -; Re: 3; Hf: 0.2; Y: 0.3
| 10.1016/j.corsci.2018.11.021 |  | Rene N5 |  |  |  | {'percentage': 'wt.%'} |  |  | Co: -; Al: 100; W: -; Ni: -; Cr: -; Ta: -; Mo: -; Re: -; Hf: -; Y: -
| 10.1016/j.corsci.2018.11.026 |  | GH4033 | [6 empty] | Al: 0.60-1.00; Ni: Balance; Ti: 2.40-2.80; Cr: 19-22; B: 0.01 (max); Si: 0.35 (max); Fe: 4.00 (max)
| 10.1016/j.corsci.2018.11.030 |  | Nominal composition |  |  |  | {'percentage': 'wt.%'} |  |  | Co: 20-25; Al: 7-9; Ni: Bal.; Cr: 19-21; Ta: 1.5-3; Y: 0.5-1
| 10.1016/j.corsci.2018.11.030 |  | EDS composition |  |  |  | {'percentage': 'wt.%'} |  |  | Co: 21.8; Al: 8.72; Ni: 46.46; Cr: 19.79; Ta: 2.62; Y: 0.83
| 10.1016/j.corsci.2019.01.003 |  | TBC-P1 |  |  |  | {'percentage': 'at.%', 'Target coating': "Pt-onlyg-g'(run 2)", 'Pt': '18.1'} |  |  | Co: 4.5; Al: 14.1; W: 1.6; Ni: 49.6; Ti: 1.7; Cr: 6.1; Ta: 2.8; Mo: 1.4; Hf: -
| 10.1016/j.corsci.2019.01.003 |  | TBC-PA1 |  |  |  | {'percentage': 'at.%', 'Target coating': "Pt + Al g-g' 5/2", 'Pt': '18.6'} |  |  | Co: 4.1; Al: 17.0; W: 1.5; Ni: 47.2; Ti: 1.7; Cr: 5.3; Ta: 3.1; Mo: 1.5; Hf: -
| 10.1016/j.corsci.2019.01.003 |  | TBC-PA4 |  |  |  | {'percentage': 'at.%', 'Target coating': "Pt + Al g-g' 5/5", 'Pt': '16.5'} |  |  | Co: 5.2; Al: 12.7; W: 1.5; Ni: 50.4; Ti: 1.7; Cr: 7.4; Ta: 2.8; Mo: 1.9; Hf: -
| 10.1016/j.corsci.2019.01.003 |  | TBC-PA7 |  |  |  | {'percentage': 'at.%', 'Target coating': "Pt + Al g-g' 5/5(run 2)", 'Pt': '18.8'} |  |  | Co: 4.0; Al: 17.5; W: 0.8; Ni: 47.5; Ti: 2.0; Cr: 4.2; Ta: 3.7; Mo: 1.0; Hf: 0.4
| 10.1016/j.corsci.2019.01.003 |  | TBC-PA11 |  |  |  | {'percentage': 'at.%', 'Target coating': "Pt + Al g-g' 7/2", 'Pt': '9.0'} |  |  | Co: 4.6; Al: 16.1; W: 1.5; Ni: 56.4; Ti: 2.3; Cr: 5.7; Ta: 3.4; Mo: 1.2; Hf: -
| 10.1016/j.corsci.2019.01.003 |  | TBC-PA15 |  |  |  | {'percentage': 'at.%', 'Target coating': "Pt + Al g-g' 7/5", 'Pt': '7.6'} |  |  | Co: 4.6; Al: 14.6; W: 1.2; Ni: 59.1; Ti: 2.4; Cr: 5.3; Ta: 3.8; Mo: 1.3; Hf: -
| 10.1016/j.corsci.2019.01.003 |  | TBC-B3 |  |  |  | {'percentage': 'at.%', 'Target coating': 'b-(Ni,Pt)Al(run 2)', 'Pt': '11.0'} |  |  | Co: 2.9; Al: 44.0; W: 0.1; Ni: 37.7; Ti: 0.3; Cr: 3.1; Ta: 0.2; Mo: 0.4; Hf: 0.2
| 10.1016/j.corsci.2019.01.007 |  | 617 |  |  |  | {'percentage': 'wt %'} |  |  | Co: 11.5; Al: 1.07; Ni: 55; Ti: 0.38; Cr: 21.8; Mo: 8.7; Mn: 0.08; Fe: 1.02; C: 0.06
| 10.1016/j.corsci.2019.01.008 |  | Ni - 5 W - 6Cr |  |  |  | {'percentage': 'wt. %'} |  |  | W: 6.5 +- 0.9; Ni: 87.4 +- 1.0; Cr: 6.1 +- 0.2
| 10.1016/j.corsci.2019.01.008 |  | Ni - 15 W - 6Cr |  |  |  | {'percentage': 'wt. %'} |  |  | W: 15.2 +- 1.9; Ni: 78.5 +- 1.5; Cr: 6.3 +- 0.5
| 10.1016/j.corsci.2019.01.008 |  | Ni - 25 W - 6Cr |  |  |  | {'percentage': 'wt. %'} |  |  | W: 25.4 +- 0.5; Ni: 68.5 +- 0.4; Cr: 6.1 +- 0.1
| 10.1016/j.corsci.2019.01.008 |  | Ni - 30 W - 6Cr |  |  |  | {'percentage': 'wt. %'} |  |  | W: 30.1 +- 1.0; Ni: 63.8 +- 0.6; Cr: 6.1 +- 0.4
| 10.1016/j.corsci.2019.01.012 |  | GH3535 |  |  |  | {'': 'wt.%'} |  |  | W: -; Ni: Bal.; Ti: 0.002; Cr: 7.01; Mo: 17.34; Si: 0.45; Fe: 3.92; C: 0.055
| 10.1016/j.corsci.2019.01.012 |  | GH3535 |  |  |  | {'': 'at.%'} |  |  | W: -; Ni: Bal.; Ti: 0.003; Cr: 8.32; Mo: 11.16; Si: 0.99; Fe: 4.33; C: 0.283
| 10.1016/j.corsci.2019.01.012 |  | Ni-26W-6Cr |  |  |  | {'': 'wt.%'} |  |  | W: 26.1; Ni: Bal.; Ti: 0.20; Cr: 5.86; Mo: 1.00; Si: 0.14; Fe: 0.54; C: 0.037
| 10.1016/j.corsci.2019.01.012 |  | Ni-26W-6Cr |  |  |  | {'': 'at.%'} |  |  | W: 10.04; Ni: Bal.; Ti: 0.30; Cr: 7.97; Mo: 0.74; Si: 0.35; Fe: 0.68; C: 0.218
| 10.1016/j.corsci.2019.01.023 |  | N5 superalloys |  |  |  | {'percentage': 'wt.%'} |  |  | Co: 7.5; Al: 6.2; W: 5; Ni: Balanced; Cr: 7.5; Ta: 6.5
| 10.1016/j.corsci.2019.01.023 |  | N5 superalloys |  |  |  | {'percentage': 'wt.%'} |  |  | Co: Mo; Al: C; W: B; Ni: Re; Cr: Hf; Ta: Y
| 10.1016/j.corsci.2019.01.023 |  | N5 superalloys |  |  |  | {'percentage': 'wt.%'} |  |  | Co: 1.5; Al: 0.05; W: 0.004; Ni: 3; Cr: 0.15; Ta: 0.01
| 10.1016/j.corsci.2019.01.023 |  | K417G |  |  |  | {'percentage': 'wt.%'} |  |  | Co: Co; Al: Al; W: Mo; Ni: Ni; Cr: Cr; Ta: Ti
| 10.1016/j.corsci.2019.01.023 |  | K417G |  |  |  | {'percentage': 'wt.%'} |  |  | Co: 9.0-11.0; Al: 4.8-5.7; W: 2.5-3.5; Ni: Balanced; Cr: 8.5-9.5; Ta: 4.1-4.7
| 10.1016/j.corsci.2019.01.023 |  | K417G |  |  |  | {'percentage': 'wt.%'} |  |  | Co: C; Al: Zr; Ni: V; Cr: B
| 10.1016/j.corsci.2019.01.023 |  | K417G |  |  |  | {'percentage': 'wt.%'} |  |  | Co: 0.13-0.22; Al: 0.05-0.09; Ni: 0.6-0.9; Cr: 0.012-0.024
text | 10.1016/j.corsci.2019.02.013 |  | alloy | solvus | 1014 | °C
| 10.1016/j.corsci.2019.02.013 |  | 54.7 |  |  |  | {'percentage': 'atom%'} |  |  | Co: 4.5; Al: 7.4; Ni: 5.6; Ta: 0.0; Mo: 27.8
| 10.1016/j.corsci.2019.02.013 |  | 61.9 |  |  |  | {'percentage': 'atom%'} |  |  | Co: 3.1; Al: 24.4; Ni: 5.9; Ta: 0.0; Mo: 4.7
| 10.1016/j.corsci.2019.02.013 |  | 40.6 |  |  |  | {'percentage': 'atom%'} |  |  | Co: 4.3; Al: 7.3; Ni: 3.7; Ta: 39.4; Mo: 4.7
| 10.1016/j.corsci.2019.03.022 |  | Mass fraction/% |  |  |  | {'percentage': 'fraction/%', 'Component': 'Mass fraction/%'} |  |  | Co: 15~20; Al: 8~10; Ni: Balance; Cr: 20~25; Ta: 1.0~1.5; Y: 0.5~1.0
| 10.1016/j.corsci.2019.04.023 |  | RR1000 |  |  |  | {'percentage': 'Weight %'} |  |  | Co: 18.5; Al: 3.0; Ni: bal.; Ti: 3.6; Cr: 15.0; Ta: 2.0; B: 0.03; Mo: 5.0; Zr: 0.06; Hf: 0.5; C: 0.02
| 10.1016/j.corsci.2019.04.023 |  | RR1000 |  |  |  | {'percentage': 'Atomic %'} |  |  | Co: 17.9; Al: 6.4; Ni: bal.; Ti: 4.3; Cr: 16.5; Ta: 0.6; B: 0.10; Mo: 3.0; Zr: 0.04; Hf: 0.2; C: 0.14
| 10.1016/j.corsci.2019.05.001 |  | Alloy 1 |  |  |  | {'percentage': 'wt.%'} |  |  | Co: 7.5; Al: 6.5; W: 4.0; Ni: Bal.; Cr: 4.0; Ta: 7.0; Mo: 2.5; Re: 3.0; Hf: 0.1
| 10.1016/j.corsci.2019.05.001 |  | Alloy 2 |  |  |  | {'percentage': 'wt.%'} |  |  | Co: 7.5; Al: 6.5; W: 4.0; Ni: Bal.; Cr: 7.0; Ta: 7.0; Mo: 2.5; Re: 3.0; Hf: 0.1
| 10.1016/j.corsci.2019.05.001 |  | Alloy 3 |  |  |  | {'percentage': 'wt.%'} |  |  | Co: 7.5; Al: 6.5; W: 4.0; Ni: Bal.; Cr: 20.0; Ta: 7.0; Mo: 2.5; Re: 3.0; Hf: 0.1
| 10.1016/j.corsci.2019.05.007 |  | NC100sx |  |  |  | {'percentage': 'at.%', '': 'Co-9Al-8W-8Cr'} |  |  | Co: 76.7; Al: 8.6; W: 7.6; Ni: 0; Cr: 7.1
| 10.1016/j.corsci.2019.05.007 |  | NC75sx |  |  |  | {'percentage': 'at.%', '': 'Co-18.75Ni-9Al-8W-8Cr'} |  |  | Co: 57.5; Al: 8.5; W: 7.2; Ni: 19.8; Cr: 7.1
| 10.1016/j.corsci.2019.05.007 |  | NC50sx |  |  |  | {'percentage': 'at.%', '': 'Co-37.5Ni-9Al-8W-8Cr'} |  |  | Co: 37.9; Al: 8.5; W: 8.0; Ni: 38.9; Cr: 6.9
| 10.1016/j.corsci.2019.05.007 |  | NC25sx |  |  |  | {'percentage': 'at.%', '': 'Co-56.25Ni-9Al-8W-8Cr'} |  |  | Co: 18.8; Al: 8.4; W: 7.6; Ni: 58.1; Cr: 7.3
| 10.1016/j.corsci.2019.05.007 |  | NC00sx |  |  |  | {'percentage': 'at.%', '': 'Ni-9Al-8W-8Cr'} |  |  | Co: 0; Al: 8.3; W: 7.7; Ni: 77.0; Cr: 7.3
| 10.1016/j.corsci.2019.05.009 |  | N5 |  |  |  | {'percentage': 'wt. %'} |  |  | Co: 7.5; Al: 6.2; W: 5.0; Ni: 63.15; Cr: 7.0; Ta: 6.5; Mo: 1.5; Re: 3.0; Hf: 0.15
| 10.1016/j.corsci.2019.05.009 |  | 1 |  |  |  | {'percentage': 'wt. %'} |  |  | Co: 5.45 (4.49); Al: 18.39 (33.08); W: 0.71 (0.19); Ni: 63.57 (52.56); Cr: 9.60 (8.97); Ta: 1.49 (0.40); Mo: 0.43 (0.22); Re: 0.35 (0.09); Hf: ---
| 10.1016/j.corsci.2019.05.009 |  | 2 |  |  |  | {'percentage': 'wt. %'} |  |  | Co: 5.80 (5.69); Al: 9.86 (21.12); W: 4.17 (1.31); Ni: 62.99 (61.98); Cr: 5.36 (5.95); Ta: 9.91 (3.17); Mo: 0.67 (0.40); Re: 1.23 (0.38); Hf: ---
| 10.1016/j.corsci.2019.05.009 |  | 3 |  |  |  | {'percentage': 'wt. %'} |  |  | Co: 6.46 (6.15); Al: 9.41 (19.56); W: 3.06 (0.93); Ni: 68.92 (65.83); Cr: 4.64 (5.00); Ta: 6.12 (1.93); Mo: 0.72 (0.42); Re: 0.57 (0.17); Hf: ---
| 10.1016/j.corsci.2019.05.019 |  | 600 |  |  |  | {'percentage': 'wt%'} |  |  | Co: 0.1; Al: 0.1; W: <0.01; Ni: 75.0; Ti: 0.3; Cr: 15.8; Mo: 0.2; Nb: 0.1; Mn: 0.2; Si: 0.2; Fe: 7.6; C: 0.15
| 10.1016/j.corsci.2019.05.019 |  | 617 |  |  |  | {'percentage': 'wt%'} |  |  | Co: 11.4; Al: 1.0; W: <0.01; Ni: 55.1; Ti: 0.5; Cr: 21.8; Mo: 9.6; Nb: 0.03; Mn: 0.04; Si: 0.04; Fe: 0.4; C: 0.1
| 10.1016/j.corsci.2019.05.019 |  | 230 |  |  |  | {'percentage': 'wt%'} |  |  | Co: 0.3; Al: 0.4; W: 14.8; Ni: 60.4; Ti: 0.01; Cr: 21.3; Mo: 1.2; Nb: 0.04; Mn: 0.4; Si: 0.5; Fe: 0.4; C: 0.1
| 10.1016/j.corsci.2019.05.019 |  | 625 |  |  |  | {'percentage': 'wt%'} |  |  | Co: 0.1; Al: 0.2; W: <0.01; Ni: 61.0; Ti: 0.3; Cr: 21.4; Mo: 8.4; Nb: 3.3; Mn: 0.1; Si: 0.4; Fe: 4.4; C: 0.1
| 10.1016/j.corsci.2019.05.019 |  | 718 |  |  |  | {'percentage': 'wt%'} |  |  | Co: 0.1; Al: 0.5; W: <0.01; Ni: 53.8; Ti: 1.0; Cr: 17.8; Mo: 3.0; Nb: 5.0; Mn: 0.3; Si: 0.1; Fe: 18.2; C: 0.08
| 10.1016/j.corsci.2019.05.019 |  | 282 |  |  |  | {'percentage': 'wt%'} |  |  | Co: 10.2; Al: 1.3; W: <0.01; Ni: 58.4; Ti: 2.1; Cr: 19.2; Mo: 8.4; Nb: 0.02; Mn: 0.1; Si: 0.04; Fe: 0.1; C: 0.06
| 10.1016/j.corsci.2019.05.019 |  | 263 |  |  |  | {'percentage': 'wt%'} |  |  | Co: 20.0; Al: 0.4; W: <0.01; Ni: 51.1; Ti: 2.1; Cr: 19.9; Mo: 5.6; Nb: 0.1; Mn: 0.5; Si: 0.3; Fe: 0.01; C: 0.06
| 10.1016/j.corsci.2019.05.019 |  | 740H |  |  |  | {'percentage': 'wt%'} |  |  | Co: 20.1; Al: 1.2; W: <0.01; Ni: 50.6; Ti: 1.4; Cr: 24.5; Mo: 0.3; Nb: 1.5; Mn: 0.2; Si: 0.1; Fe: <0.01; C: 0.03
| 10.1016/j.corsci.2019.05.036 |  | 16Ni |  |  |  | {'percentage': 'at.%'} |  |  | Co: 55.82; Al: 8.5; W: 7.0; Ni: 16.0; Ti: 2.5; Cr: 8.0; Ta: 1.5; B: 0.08; Mo: 0.5; Zr: 0.1
| 10.1016/j.corsci.2019.05.036 |  | 20Ni |  |  |  | {'percentage': 'at.%'} |  |  | Co: 51.82; Al: 8.5; W: 7.0; Ni: 20.0; Ti: 2.5; Cr: 8.0; Ta: 1.5; B: 0.08; Mo: 0.5; Zr: 0.1
| 10.1016/j.corsci.2019.05.036 |  | 24Ni |  |  |  | {'percentage': 'at.%'} |  |  | Co: 47.82; Al: 8.5; W: 7.0; Ni: 24.0; Ti: 2.5; Cr: 8.0; Ta: 1.5; B: 0.08; Mo: 0.5; Zr: 0.1
| 10.1016/j.corsci.2019.06.014 |  | 690 |  |  |  | {'percentage': 'wt%', 'N': '0.01'} |  |  | Al: 0.23; Ni: 59.33; Ti: 0.35; Cr: 29.44; Mo: 0.01; Nb: 0.01; Mn: 0.15; Si: 0.05; Fe: 10.38; C: 0.03
| 10.1016/j.corsci.2019.06.014 |  | 725 |  |  |  | {'percentage': 'wt%', 'N': '-'} |  |  | Al: 0.17; Ni: 57.60; Ti: 1.35; Cr: 21.52; Mo: 8.07; Nb: 3.41; Mn: 0.04; Si: 0.04; Fe: 7.94; C: 0.01
| 10.1016/j.corsci.2019.06.014 |  | X-750 |  |  |  | {'percentage': 'wt%', 'N': '-'} |  |  | Al: 0.72; Ni: 71.02; Ti: 2.61; Cr: 15.68; Mo: -; Nb: 0.85; Mn: 0.04; Si: 0.06; Fe: 8.44; C: 0.04
| 10.1016/j.corsci.2019.06.015 |  | Hastelloy C-276 |  |  |  | {'percentage': 'wt %', 'Cu': '1.37'} |  |  | Co: 1.13; W: 8.32; Ni: 52.21; Cr: 15.68; Mo: 13.88; Mn: 0.91; Si: 0.17; V: 0.50; Fe: 5.82; C: 0.01
| 10.1016/j.corsci.2019.07.010 |  | Wrought ATI 718Plus (r) |  |  |  | {'Element': 'wt%', 'Mn (ppm)': '300', 'Si (ppm)': '200', 'P (ppm)': '6', 'B (ppm)': '30'} |  |  | Co: 9.0; Al: 1.5; W: 1.1; Ni: 52.2; Ti: 0.7; Cr: 17.9; Mo: 2.7; Nb: 5.5; Fe: 9.3; C: 0.02
| 10.1016/j.corsci.2019.07.010 |  | ATI 718Plus (r) additive wire |  |  |  | {'Element': 'wt%', 'Mn (ppm)': '200', 'Si (ppm)': '200', 'P (ppm)': '5', 'B (ppm)': '30'} |  |  | Co: 9.2; Al: 1.5; W: 1.0; Ni: 52.2; Ti: 0.8; Cr: 17.6; Mo: 3.1; Nb: 5.5; Fe: 9.1; C: 0.03
| 10.1016/j.corsci.2019.108121 |  | Contents |  |  |  | {'percentage': 'wt. %', 'Elements': 'Contents', 'P': '0.07', 'S': '0.03'} |  |  | Ni: 8.16; Cr: 19.10; Mn: 1.40; Si: 0.50; Fe: Bal.; C: 0.92
| 10.1016/j.corsci.2019.108127 |  | Rene N5 |  |  |  | {'percentage': 'wt.%'} |  |  | Co: 7.5; Al: 6.2; W: 5; Ni: Bal.; Cr: 7; Ta: 6.5; Mo: 1.5; Re: 3; Hf: 0.15; Y: -
| 10.1016/j.corsci.2019.108127 |  | Rene N5 |  |  |  | {'percentage': 'wt.%'} |  |  | Co: 8; Al: 10; W: -; Ni: Bal.; Cr: 7; Ta: 7; Mo: -; Re: 3; Hf: 0.2; Y: 0.3
| 10.1016/j.corsci.2019.108127 |  | Rene N5 |  |  |  | {'percentage': 'wt.%'} |  |  | Co: -; Al: 100; W: -; Ni: -; Cr: -; Ta: -; Mo: -; Re: -; Hf: -; Y: -
| 10.1016/j.corsci.2019.108138 |  | Hastelloy BC-1 | [6 empty] | Co: 1; Al: 0.5; Ni: Bal.; Cr: 15; Mo: 22; Mn: 0.25; Si: 0.08; Fe: 2; C: 0.01
| 10.1016/j.corsci.2019.108169 |  | X65 |  |  |  | {'percentage': 'wt.%'} |  |  | Al: -; Ni: 0.004; Ti: 0.02; Cr: 0.2; Mo: 0.3; Nb: 0.06; Mn: 1.5; Si: 0.3; Fe: Bal.; C: 0.07
| 10.1016/j.corsci.2019.108169 |  | ERNiCrMo-3 |  |  |  | {'percentage': 'wt.%'} |  |  | Al: 0.08; Ni: 64.00; Ti: 0.19; Cr: 22.70; Mo: 8.40; Nb: 3.48; Mn: 0.01; Si: 0.10; Fe: 0.40; C: 0.015
| 10.1016/j.corsci.2019.108169 |  | Inconel 625 |  |  |  | {'percentage': 'wt.%'} |  |  | Al: 0.09; Ni: 63.57; Ti: 0.23; Cr: 19.76; Mo: 8.50; Nb: 3.56; Mn: 0.01; Si: 0.480; Fe: 2.74; C: 0.058
| 10.1016/j.corsci.2019.108171 |  | IN718 |  |  |  | {'percentage': 'weight percent'} |  |  | Al: 0.57; Ni: 52.73; Ti: 0.92; Cr: 19.75; Mo: 3.10; Nb: 5.11; Fe: Bal.; C: 0.043
| 10.1016/j.corsci.2019.108171 |  | IN718 |  |  |  | {'percentage': 'weight percent'} |  |  | Al: 0.33; Ni: 53.07; Ti: 0.92; Cr: 18.48; Mo: 3.01; Nb: 4.86; Fe: Bal.; C: 0.026
| 10.1016/j.corsci.2019.108186 |  | 718 |  |  |  | {'percentage': 'mass %', 'P': '< 0.005', 'S': '< 0.002', 'Cu': '0.06', 'Nb (*Nb + Ta)': '4.97*'} |  |  | Co: 0.52; Al: 0.51; Ni: 52.5; Ti: 0.98; Cr: 18.3; Ta: < 0.05; B: 0.004; Mo: 3.03; Mn: 0.23; Si: 0.07; Fe: Bal.; C: 0.048
| 10.1016/j.corsci.2019.108187 |  | 1 |  |  |  | {'percentage': 'at %', 'O': '35.35', 'Na': '-', 'Cl': '-'} |  |  | Co: -; Al: 45.68; W: 6.53; Ni: 4.58; Cr: 0.80; Ta: 6.33; Mo: -
| 10.1016/j.corsci.2019.108187 |  | 2 |  |  |  | {'percentage': 'at %', 'O': '25.61', 'Na': '0.70', 'Cl': '0.31'} |  |  | Co: 4.38; Al: 19.96; W: 11.80; Ni: 20.24; Cr: 4.76; Ta: 10.87; Mo: 1.68
| 10.1016/j.corsci.2019.108187 |  | 3 |  |  |  | {'percentage': 'at %', 'O': '62.40', 'Na': '-', 'Cl': '-'} |  |  | Co: -; Al: 0.47; W: 19.65; Ni: 2.55; Cr: -; Ta: 14.92; Mo: -
| 10.1016/j.corsci.2019.108216 |  | wt.% |  |  |  | {'percentage': 'wt.%'} |  |  | Co: 6.4; Al: 5.9; W: 2.0; Ni: Bal.; Ti: 0.5; Cr: 6.1; Ta: 7.6; Mo: 4.0; Re: 1.5
| 10.1016/j.corsci.2019.108216 |  | at.% |  |  |  | {'percentage': 'at.%'} |  |  | Co: 6.5; Al: 13.0; W: 0.6; Ni: Bal.; Ti: 0.6; Cr: 7.0; Ta: 2.5; Mo: 2.5; Re: 0.5
| 10.1016/j.corsci.2019.108228 |  | AISI 310 |  |  |  | {'percentage': 'wt.%', 'Ce': '-'} |  |  | Ni: 19.27; Cr: 24.41; Mn: 1.82; Si: 0.81; Fe: Bal.
| 10.1016/j.corsci.2019.108228 |  | FeMnSiCrNiCe |  |  |  | {'percentage': 'wt.%', 'Ce': '0.18'} |  |  | Ni: 3.86; Cr: 9.42; Mn: 13.58; Si: 5.58; Fe: Bal.
| 10.1016/j.corsci.2019.108240 |  | IN738 |  |  |  | {'percentage': 'wt%'} |  |  | Co: 8.5; Al: 3.7; W: 2.4; Ni: Bal.; Ti: 3.5; Cr: 16.1; Ta: 1.5; B: 0.005; Mo: 1.5; Nb: 1.1; Fe: 0.03; C: 0.1
| 10.1016/j.corsci.2019.108291 |  | Allvac |  |  |  | {'Cu': '28.57', 'S': '1.6', 'P': '92', 'Sn': '2.4', 'Pb': '2.1'} |  |  | Al: 2.89; Ni: 66.12; Ti: 0.45; Mn: 0.81; Si: 0.08; Fe: 0.80; Zr: 370; Mg: 39; C: 0.17
| 10.1016/j.corsci.2019.108291 |  | TR2 |  |  |  | {'Cu': '30.15', 'S': '11.0', 'P': '71', 'Sn': '6.9', 'Pb': '2.5'} |  |  | Al: 2.73; Ni: 64.66; Ti: 0.45; Mn: 0.73; Si: 0.09; Fe: 0.69; Zr: 330; Mg: 130; C: 0.20
| 10.1016/j.corsci.2019.108291 |  | NRL LS |  |  |  | {'Cu': '30.67', 'S': '0.92', 'P': '56', 'Sn': '1.4', 'Pb': '4.8'} |  |  | Al: 3.46; Ni: 63.06; Ti: 0.47; Mn: 0.78; Si: 0.08; Fe: 1.27; Zr: 230; Mg: 210; C: 0.14
| 10.1016/j.corsci.2019.108291 |  | NRL HS |  |  |  | {'Cu': '30.74', 'S': '17.0', 'P': '40', 'Sn': '2.2', 'Pb': '3.5'} |  |  | Al: 3.20; Ni: 63.44; Ti: 0.57; Mn: 0.85; Si: 0.10; Fe: 0.91; Zr: 650; Mg: 40; C: 0.14
| 10.1016/j.corsci.2019.108294 |  | 0Zr |  |  |  | {'percentage': 'at%'} |  |  | Al: 2; Ti: 24; Cr: 4; Nb: 53; Si: 15; Zr: --; Hf: 2
| 10.1016/j.corsci.2019.108294 |  | 1Zr |  |  |  | {'percentage': 'at%'} |  |  | Al: 2; Ti: 24; Cr: 4; Nb: 52; Si: 15; Zr: 1; Hf: 2
| 10.1016/j.corsci.2019.108294 |  | 3Zr |  |  |  | {'percentage': 'at%'} |  |  | Al: 2; Ti: 24; Cr: 4; Nb: 50; Si: 15; Zr: 3; Hf: 2
| 10.1016/j.corsci.2019.108294 |  | 5Zr |  |  |  | {'percentage': 'at%'} |  |  | Al: 2; Ti: 24; Cr: 4; Nb: 48; Si: 15; Zr: 5; Hf: 2
| 10.1016/j.corsci.2019.108294 |  | 7Zr |  |  |  | {'percentage': 'at%'} |  |  | Al: 2; Ti: 24; Cr: 4; Nb: 46; Si: 15; Zr: 7; Hf: 2
| 10.1016/j.corsci.2019.108347 |  | Inconel 625 |  |  |  | {'Closure': '100.1'} |  |  | Co: 0.13+- 0.01; Al: 0.14+- 0.01; Ni: 61.7+- 0.1; Ti: 0.20+- 0.01; Cr: 21.7+- 0.2; Mo: 8.6+- 0.3; Nb: 3.1+- 0.3; Mn: 0.41+- 0.01; Si: 0.16+- 0.01; Fe: 3.8+- 0.1
| 10.1016/j.corsci.2019.108347 |  | Inconel 625 |  |  |  | {'Closure': '99.4'} |  |  | Co: < DT; Al: 0.09+- 0.02; Ni: 60.0+- 0.6; Ti: 0.19+- 0.02; Cr: 22.2+- 0.2; Mo: 8.9+- 0.1; Nb: 3.6+- 0.2; Mn: 0.12+- 0.01; Si: < DT; Fe: 4.3+- 0.1
| 10.1016/j.corsci.2019.108359 |  | 1 |  |  |  | {'percentage': 'wt.%', 'Ce': '--'} |  |  | Ni: 29.81; Cr: 17.54; Mo: 0.10; Mn: 0.50; Si: 0.46; Fe: Bal.; Y: --; C: 0.17
| 10.1016/j.corsci.2019.108359 |  | 2 |  |  |  | {'percentage': 'wt.%', 'Ce': '--'} |  |  | Ni: 30.62; Cr: 18.74; Mo: 0.12; Mn: 0.52; Si: 0.48; Fe: Bal.; Y: 0.22; C: 0.16
| 10.1016/j.corsci.2019.108359 |  | 3 |  |  |  | {'percentage': 'wt.%', 'Ce': '0.46'} |  |  | Ni: 31.15; Cr: 17.90; Mo: 0.11; Mn: 0.48; Si: 0.44; Fe: Bal.; Y: --; C: 0.17
| 10.1016/j.corsci.2019.108359 |  | 4 |  |  |  | {'percentage': 'wt.%', 'Ce': '0.55'} |  |  | Ni: 30.46; Cr: 19.54; Mo: 0.13; Mn: 0.54; Si: 0.45; Fe: Bal.; Y: 0.28; C: 0.19
| 10.1016/j.corsci.2019.108400 |  | 30 |  |  |  | {'percentage': 'wt.%', 'Thickness (mm)': '5.85'} |  |  | Al: 13.1/25.2; Ni: 83.3/69.5; Si: 2.7/4.8; Y: 0.9/0.5
| 10.1016/j.corsci.2019.108400 |  | 35 |  |  |  | {'percentage': 'wt.%', 'Thickness (mm)': '5.86'} |  |  | Al: 16.8/29.7; Ni: 80.3/65.8; Si: 2.2/4.0; Y: 0.8/0.4
| 10.1016/j.corsci.2019.108400 |  | 38 |  |  |  | {'percentage': 'wt.%', 'Thickness (mm)': '6.25'} |  |  | Al: 21.6/36.7; Ni: 76.0/59.3; Si: 2.1/3.5; Y: 0.8/0.4
| 10.1016/j.corsci.2020.108431 |  | Al |  |  |  | {'percentage': 'wt.%', 'Al2O3': '88.4', 'NaF': '4', 'Dy2O3': '/'} |  |  | Al: 7.6; Si: /
| 10.1016/j.corsci.2020.108431 |  | Al-Si |  |  |  | {'percentage': 'wt.%', 'Al2O3': '80.4', 'NaF': '4', 'Dy2O3': '/'} |  |  | Al: 7.6; Si: 8
| 10.1016/j.corsci.2020.108431 |  | Al-Si-Dy |  |  |  | {'percentage': 'wt.%', 'Al2O3': '78.9', 'NaF': '4', 'Dy2O3': '1.5'} |  |  | Al: 7.6; Si: 8
| 10.1016/j.corsci.2020.108472 |  | TMS-138 |  |  |  | {'percentage': 'wt.%'} |  |  | Co: 5.8; Al: 5.9; W: 5.9; Ni: 63.7; Cr: 3.2; Ta: 5.6; Mo: 2.8; Re: 5.0; Hf: 0.1; Ru: 2.0
| 10.1016/j.corsci.2020.108494 |  | Rene 80 |  |  |  | {'percentage': 'wt. %'} |  |  | Co: 9.1; Al: 2.75; W: 3.85; Ni: Bal.; Ti: 4.73; Cr: 13; Mo: 3.8; Nb: -; Si: 0.04; Fe: 0.02; C: 0.17
| 10.1016/j.corsci.2020.108494 |  | Alloy 625 |  |  |  | {'percentage': 'wt. %'} |  |  | Co: 0.05; Al: 0.13; W: -; Ni: Bal.; Ti: 0.18; Cr: 21.6; Mo: 8.9; Nb: 3.4; Si: 0.09; Fe: 4.65; C: 0.01
| 10.1016/j.corsci.2020.108582 |  | 1 |  |  |  | {'percentage': 'at.%', 'Pt': '5.34'} |  |  | Co: 2.58; Al: 43.58; Ni: 46.24; Cr: 2.26; Ta: 0; Re: 0
| 10.1016/j.corsci.2020.108582 |  | 2 |  |  |  | {'percentage': 'at.%', 'Pt': '8.68'} |  |  | Co: 7.06; Al: 30.20; Ni: 42.70; Cr: 7.01; Ta: 4.35; Re: 0
| 10.1016/j.corsci.2020.108582 |  | 3 |  |  |  | {'percentage': 'at.%', 'Pt': '8.09'} |  |  | Co: 0; Al: 46.20; Ni: 45.79; Cr: 0; Ta: 0; Re: 0
| 10.1016/j.corsci.2020.108582 |  | 4 |  |  |  | {'percentage': 'at.%', 'Pt': '6.00'} |  |  | Co: 4.48; Al: 24.57; Ni: 30.42; Cr: 8.18; Ta: 0; Re: 26.35
| 10.1016/j.corsci.2020.108582 |  | 5 |  |  |  | {'percentage': 'at.%', 'Pt': '11.93'} |  |  | Co: 3.92; Al: 29.95; Ni: 41.86; Cr: 5.41; Ta: 6.93; Re: 0
| 10.1016/j.corsci.2020.108582 |  | 6 |  |  |  | {'percentage': 'at.%', 'Pt': '6.03'} |  |  | Co: 5.53; Al: 30.26; Ni: 52.89; Cr: 5.29; Ta: 0; Re: 0
| 10.1016/j.corsci.2020.108582 |  | 7 |  |  |  | {'percentage': 'at.%', 'Pt': '5.40'} |  |  | Co: 4.87; Al: 33.89; Ni: 52.21; Cr: 3.63; Ta: 0; Re: 0
| 10.1016/j.corsci.2020.108582 |  | 8 |  |  |  | {'percentage': 'at.%', 'Pt': '6.25'} |  |  | Co: 4.25; Al: 27.67; Ni: 56.45; Cr: 5.38; Ta: 0; Re: 0
| 10.1016/j.corsci.2020.108582 |  | 9 |  |  |  | {'percentage': 'at.%', 'Pt': '6.55'} |  |  | Co: 3.65; Al: 30.10; Ni: 56.00; Cr: 3.70; Ta: 0; Re: 0
| 10.1016/j.csefa.2016.11.002 |  | IN738LC |  |  |  | {'percentage': 'wt%'} |  |  | Co: 8.3; Al: 3.4; W: 2.6; Ni: Remaining; Ti: 3.4; Cr: 16; Ta: 1.75
| 10.1016/j.csefa.2016.11.002 |  | Failed Blade at surface |  |  |  | {'percentage': 'wt%'} |  |  | Co: 8.92; Al: 2.07; W: 2.51; Ni: 58.80; Ti: 5.16; Cr: 14.22; Ta: 6.33
| 10.1016/j.csefa.2016.11.002 |  | Failed blade at a depth of |  |  |  | {'percentage': 'wt%'} |  |  | Co: 7.9; Al: 3.1; W: 2.4; Ni: Remaining; Ti: 2.9; Cr: 15.03; Ta: 1.60
| 10.1016/j.csefa.2016.11.002 |  | 4mm from surface |  |  |  | {'percentage': 'wt%'}
| 10.1016/j.csefa.2017.04.002 |  | IN738LC |  |  |  | {'percentage': 'wt%'} |  |  | Co: 8.5; Al: 3.5; W: 2.5; Ni: Bal.; Ti: 3.5; Cr: 15.5; Ta: 1.7; B: 0.01; Mo: 1.7; Fe: 0.3; Zr: 0.05; C: 0.09
| 10.1016/j.dib.2018.03.084 |  | % Content |  |  |  | {'P': '< 0.003', 'S': '> 0.156'} |  |  | Cr: 0.094; Mn: 0.237; Si: 0.119; C: 0.134
| 10.1016/j.dib.2018.03.084 |  | Element |  |  |  | {'P': 'Al', 'S': 'Co'} |  |  | Cr: Nb; Mn: Cu; Si: Ni; C: Mo
| 10.1016/j.dib.2018.03.084 |  | % Content |  |  |  | {'P': '0.050', 'S': '0.012'} |  |  | Cr: < 0.005; Mn: 0.044; Si: 0.019; C: 0.083
| 10.1016/j.dib.2018.03.084 |  | Element |  |  |  | {'P': 'B', 'S': 'Sn'} |  |  | Cr: Fe; Mn: W; Si: V; C: Ti
| 10.1016/j.dib.2018.03.084 |  | % Content |  |  |  | {'P': '> 0.016', 'S': '0.0046'} |  |  | Cr: 97.70; Mn: 0.024; Si: 0.0048; C: < 0.002
| 10.1016/j.electacta.2007.05.043 |  | None |  |  |  | {'percentage': 'wt.%', 'S': '0.003', 'P': '<0.003'} |  |  | Co: 8.50; Al: 3.80; W: 5.84; Ni: Bal; Ti: 3.62; Cr: 15.68; Ta: 0.96; C: 0.0018
| 10.1016/j.electacta.2007.10.048 |  | None |  |  |  | {'percentage': 'wt.%', 'S': '0.003', 'P': '<0.003'} |  |  | Co: 8.50; Al: 3.80; W: 5.84; Ni: Bal; Ti: 3.62; Cr: 15.68; Ta: 0.96; C: 0.0018
| 10.1016/j.electacta.2012.02.055 |  | Sheet |  |  |  | {'percentage': 'mass%'} |  |  | Al: 6; Cr: 20.8; Fe: 73.2
| 10.1016/j.electacta.2012.02.055 |  | Foam 20ppi |  |  |  | {'percentage': 'mass%'} |  |  | Al: 8.2; Cr: 19.6; Fe: 72.1
| 10.1016/j.electacta.2012.02.055 |  | Foam 30ppi |  |  |  | {'percentage': 'mass%'} |  |  | Al: 10.2; Cr: 20.3; Fe: 69.5
| 10.1016/j.electacta.2012.02.055 |  | Foam 40ppi |  |  |  | {'percentage': 'mass%'} |  |  | Al: 9.1; Cr: 20.8; Fe: 70.1
| 10.1016/j.electacta.2012.02.055 |  | Foam 60ppi |  |  |  | {'percentage': 'mass%'} |  |  | Al: 8.9; Cr: 20.1; Fe: 71
| 10.1016/j.electacta.2012.02.055 |  | Foam 80ppi |  |  |  | {'percentage': 'mass%'} |  |  | Al: 8.2; Cr: 23.6; Fe: 68.2
| 10.1016/j.electacta.2013.08.019 |  | 6 |  |  |  | {'percentage': 'at.%'} |  |  | Co: 59.3+-2.2; W: 3.5+-0.8; Ni: 2.1+-0.5; Cr: 25.4+-1.4; Si: 2.3+-0.7; Fe: 1.8+-0.3
| 10.1016/j.electacta.2013.08.019 |  | 6 |  |  |  | {'percentage': 'at.%'} |  |  | Co: 16.1+-1.1; W: 6.3+-0.9; Ni: 1.3+-0.1; Cr: 69.6+-2.7; Si: 0.4+-0.01; Fe: 0.9+-0.08
| 10.1016/j.electacta.2013.08.019 |  | 6 |  |  |  | {'percentage': 'at.%'} |  |  | Co: 38.4+-1.8; W: 29.1+-1.5; Ni: 1.5+-0.2; Cr: 20.9+-1.3; Si: 0.7+-0.02; Fe: 1.2+-0.1
| 10.1016/j.electacta.2017.09.046 |  | K423A |  |  |  | {'percentage': 'wt %'} |  |  | Co: 8.85; Al: 4.15; W: 0.2; Ni: Balance; Ti: 3.6; Cr: 14.75; B: 0.01; Mo: 7.55; Nb: 0.25; Mn: 0.2; Si: 0.2; C: 0.15
| 10.1016/J.ENG.2017.05.012 |  | IN718 |  |  |  | {'percentage': 'wt%', 'Cu': '0.012'} |  |  | Co: 0.16; Al: 0.60; Ni: 52.35; Ti: 0.85; Cr: 20.12; Mo: 3.04; Nb: 5.10; Mn: 0.09; Si: 0.08; Fe: Balance; C: 0.013
| 10.1016/J.ENG.2017.05.012 |  | IN718 |  |  |  | {'percentage': 'wt%', 'Cu': '0.011'} |  |  | Co: 0.15; Al: 0.55; Ni: 52.32; Ti: 0.83; Cr: 20.15; Mo: 2.96; Nb: 5.05; Mn: 0.08; Si: 0.08; Fe: Balance; C: 0.019
| 10.1016/j.engfailanal.2003.05.019 |  | Wt.% |  |  |  | {'percentage': 'Wt.%', 'Cu': '0.2'} |  |  | Al: 0.5; Ni: Balance; Ti: 0.9; Cr: 18.5; Mo: 3.0; Nb: 5.1; Mn: 0.2; Si: 0.2; Fe: 17.0; C: 0.04
| 10.1016/j.engfailanal.2004.09.010 |  | Rene 125 |  |  |  | {'percentage': 'mass%'} |  |  | Co: 10.0; Al: 4.8; W: 8.0; Ni: 59.0; Ti: 2.5; Cr: 8.5; Ta: 3.8; Mo: 2.0; C: 0.11
| 10.1016/j.engfailanal.2004.10.002 |  | Inconel 738LC |  |  |  | {'percentage': 'wt%', 'Cb': '0.9'} |  |  | Co: 8.5; Al: 3.4; W: 2.6; Ni: Bal; Ti: 3.4; Cr: 16; Ta: 1.75; B: 0.01; Mo: 1.75; Zr: 0.06; C: 0.11
| 10.1016/j.engfailanal.2005.07.022 |  | None |  |  |  | {'percentage': 'wt%'} |  |  | Co: 9.0-10.5; Al: 5.1-6.0; W: 9.5-11.0; Ni: Bal; Ti: 2.0-2.9; Cr: 8.0-9.5; Mo: 1.2-2.4; Nb: 0.8-1.2; C: 0.13-0.20
| 10.1016/j.engfailanal.2005.10.010 |  | Analysis |  |  |  | {'percentage': 'wt%', 'P': '0.015', 'S': '0.018'} |  |  | Al: 0.29; Ni: 25.36; Ti: 1.98; Cr: 15.51; Mo: 1.39; Mn: 1.54; Si: 0.62; V: 0.35; C: 0.03
| 10.1016/j.engfailanal.2005.10.010 |  | As-specified |  |  |  | {'percentage': 'wt%', 'P': '0.030', 'S': '0.020'} |  |  | Al: 0.40; Ni: 24.0-27.0; Ti: 1.75-2.30; Cr: 13.5-16.0; Mo: 1.00-1.50; Mn: 2.00; Si: 1.00; V: 0.10-0.50; C: 0.08
| 10.1016/j.engfailanal.2005.12.002 |  | wt% |  |  |  | {'percentage': 'wt%'} |  |  | Co: 9.0-9.5; Al: 5.4-5.7; W: 9.3-9.7; Ti: 0.6-0.9; Cr: 8.0-8.5; Ta: 3.1-3.3; Mo: 0.4-0.6; Hf: 1.4-1.6
| 10.1016/j.engfailanal.2005.12.002 |  | Element | [6 empty] | Co: C; Al: B; W: Zr; Ti: Fe; Cr: Mg; Ta: S; Mo: Ni; Hf: Si
| 10.1016/j.engfailanal.2005.12.002 |  | wt% |  |  |  | {'percentage': 'wt%'} |  |  | Co: 0.07-0.08; Al: 0.01-0.02; W: 0.007-0.02; Ti: 0.15 (max); Cr: 80ppm (max); Ta: 0.001 (max); Mo: Balance; Hf: 0.03 (max)
| 10.1016/j.engfailanal.2007.05.007 |  | INCONEL |  |  |  | {'percentage': 'wt%', 'S': '<0.001', 'Cu': '0.13'} |  |  | Al: 1.3; Ni: 59.38; Cr: 22.6; Mn: 0.26; Si: 0.30; Fe: Bal.; C: 0.027
| 10.1016/j.engfailanal.2007.05.007 |  | INCONEL |  |  |  | {'percentage': 'wt%', 'S': '-', 'Cu': '-'} |  |  | Al: 1; Ni: 61; Cr: 22.5; Mn: -; Si: 0.6; Fe: Bal.; C: 0.1
| 10.1016/j.engfailanal.2007.05.007 |  | INCONEL |  |  |  | {'percentage': 'wt%', 'S': '', 'Cu': ''} |  |  | C: 960degC
| 10.1016/j.engfailanal.2007.05.007 |  | INCONEL |  |  |  | {'percentage': 'wt%', 'S': '', 'Cu': ''} |  |  | Si: 200mm; C: Outer diameter
| 10.1016/j.engfailanal.2007.05.007 |  | INCONEL |  |  |  | {'percentage': 'wt%', 'S': '', 'Cu': ''} |  |  | Si: 3mm; C: Thickness
| 10.1016/j.engfailanal.2007.05.007 |  | INCONEL |  |  |  | {'percentage': 'wt%', 'S': '', 'Cu': ''} |  |  | Si: 134cm; C: Length
| 10.1016/j.engfailanal.2007.11.009 |  | F39 |  |  |  | {'P': '0.02', 'S': '0.00', 'Cu': '0.09', 'N': '0.01'} |  |  | Al: 0.46; Ni: 30.2; Ti: 0.50; Cr: 19.2; Mo: 0.10; Mn: 0.74; Si: 0.41; V: 0.05; C: 0.09
| 10.1016/j.engfailanal.2007.11.009 |  | E37#5 |  |  |  | {'P': '0.02', 'S': '0.00', 'Cu': '0.09', 'N': '0.22'} |  |  | Al: 0.44; Ni: 30.1; Ti: 0.49; Cr: 18.5; Mo: 0.10; Mn: 0.66; Si: 0.40; V: 0.05; C: 0.09
| 10.1016/j.engfailanal.2007.11.009 |  | Incoloy |  |  |  | {'P': '', 'S': '0.02', 'Cu': '0.75', 'N': ''} |  |  | Al: 0.15-; Ni: 30.0-; Ti: 0.15-; Cr: 19.0-; Si: 1.00; C: 0.05-
| 10.1016/j.engfailanal.2007.11.009 |  | 800 H |  |  |  | {'P': '', 'S': 'Max', 'Cu': 'Max', 'N': ''} |  |  | Al: 0.60; Ni: 35.0; Ti: 0.06; Cr: 23.0; Si: Max; C: 0.10
| 10.1016/j.engfailanal.2007.11.010 |  | Nominal |  |  |  | {'percentage': 'weight %'} |  |  | Co: 13-17; Al: 2-3; W: 1-2; Ni: Balance; Ti: 4-6; Cr: 16-20; B: 0.02*; Mo: 2-4; Fe: -; C: 0.07*
| 10.1016/j.engfailanal.2007.11.010 |  | ICP-AES |  |  |  | {'percentage': 'weight %'} |  |  | Co: 13.70; Al: 2.38; W: 1.18; Ni: 55.30; Ti: 5.03; Cr: 17.30; B: -; Mo: 3.94; Fe: -; C: -
| 10.1016/j.engfailanal.2008.02.004 |  | RR1000 | [6 empty] | Co: 18.5; Al: 3.0; Ni: 52.4; Ti: 3.6; Cr: 15.0; Ta: 2.0; B: 0.015; Mo: 5.0; Zr: 0.06; Hf: 0.07; C: 0.027
| 10.1016/j.engfailanal.2008.07.005 |  | Incoloy 901 | [6 empty] | Ni: 46.14; Ti: 3.04; Cr: 13.67; Mo: 5.52; Fe: 43.18
| 10.1016/j.engfailanal.2008.07.005 |  | Incoloy 901 | [6 empty] | Ni: 42.5; Ti: 2.7; Cr: 12.5; Mo: 6; Fe: 36.2
| 10.1016/j.engfailanal.2008.10.010 |  | Failed disk |  |  |  | {'percentage': 'wt%'} |  |  | Ni: 8.23; Ti: 0.08; Cr: 12.53; Mo: 1.26; Nb: 0.44; Mn: 8.37; Si: 0.50; V: 1.33; Fe: Balance; C: 0.36
| 10.1016/j.engfailanal.2008.10.010 |  | Specified |  |  |  | {'percentage': 'wt%'} |  |  | Ni: 7.0-9.0; Ti: 0.12; Cr: 11.5-13.5; Mo: 1.10-1.40; Nb: 0.25-0.50; Mn: 7.50-9.50; Si: 0.30-0.80; V: 1.25-1.55; Fe: Balance; C: 0.34-0.40
| 10.1016/j.engfailanal.2009.01.010 |  | Cast/wrought |  |  |  | {'percentage': 'Wt.%'} |  |  | Co: Cast/wrought; W: Cast/wrought; Ni: Cast/wrought; Cr: Cast/wrought; Ta: Cast/wrought; Mo: Cast/wrought; Fe: Cast/wrought
| 10.1016/j.engfailanal.2009.01.010 |  | In 718 |  |  |  | {'percentage': 'Wt.%'} |  |  | Al: 0.6; Ni: 50; Ti: 0.8; Cr: 18; B: 0.006; Mo: 3; Nb: 5.2; Fe: 30; C: 0.05
| 10.1016/j.engfailanal.2009.01.010 |  | Waspaloy |  |  |  | {'percentage': 'Wt.%'} |  |  | Co: 13; Al: 1.3; Ni: 58; Ti: 3; Cr: 19; B: 0.006; Mo: 4.3; Zr: 0.06; C: 0.08
| 10.1016/j.engfailanal.2009.01.010 |  | Investment cast |  |  |  | {'percentage': 'Wt.%'} |  |  | Co: Investment cast; W: Investment cast; Ni: Investment cast; Cr: Investment cast; Ta: Investment cast; Mo: Investment cast; Fe: Investment cast
| 10.1016/j.engfailanal.2009.01.010 |  | Rene 77 |  |  |  | {'percentage': 'Wt.%'} |  |  | Co: 15; Al: 4.3; Ni: 58; Ti: 3.3; Cr: 15; B: 0.015; Mo: 4.2; Zr: 0.04; C: 0.07
| 10.1016/j.engfailanal.2009.01.010 |  | Rene 80 |  |  |  | {'percentage': 'Wt.%'} |  |  | Co: 9.5; Al: 3; W: 4; Ni: 60; Ti: 5; Cr: 14; Mo: 4; Zr: 0.03; Hf: 0.8; C: 0.17
| 10.1016/j.engfailanal.2009.01.010 |  | Power metallurgy |  |  |  | {'percentage': 'Wt.%'} |  |  | Co: Power metallurgy; W: Power metallurgy; Ni: Power metallurgy; Cr: Power metallurgy; Ta: Power metallurgy; Mo: Power metallurgy; Fe: Power metallurgy
| 10.1016/j.engfailanal.2009.01.010 |  | Rene 95 |  |  |  | {'percentage': 'Wt.%'} |  |  | Co: 8.1; Al: 3.6; W: 3.6; Ni: Bal; Ti: 2.6; Cr: 12.8; B: 0.01; Mo: 3.6; Nb: 3.6; Zr: 0.053; C: 0.08
| 10.1016/j.engfailanal.2009.01.010 |  | N18 |  |  |  | {'percentage': 'Wt.%'} |  |  | Co: 15.5; Al: 4.3; Ni: Bal; Ti: 4.3; Cr: 11.5; B: 0.015; Mo: 6.5; Hf: 0.5; C: 0.02
| 10.1016/j.engfailanal.2009.01.010 |  | IN 100 |  |  |  | {'percentage': 'Wt.%'} |  |  | Co: 18.5; Al: 5; Ni: Bal; Ti: 4.3; Cr: 12.4; B: 0.02; Mo: 3.2; V: 0.8; Zr: 0.06; C: 0.07
| 10.1016/j.engfailanal.2009.01.010 |  | Udimet 720 |  |  |  | {'percentage': 'Wt.%'} |  |  | Co: 14.7; Al: 2; W: 1.25; Ni: Bal; Ti: 5; Cr: 16; B: 0.02; Mo: 3; Zr: 0.03; C: 0.025
| 10.1016/j.engfailanal.2009.01.010 |  | Cast single crystal |  |  |  | {'percentage': 'Wt.%'} |  |  | Co: Cast single crystal; W: Cast single crystal; Ni: Cast single crystal; Cr: Cast single crystal; Ta: Cast single crystal; Mo: Cast single crystal; Fe: Cast single crystal
| 10.1016/j.engfailanal.2009.01.010 |  | CMSX-2 |  |  |  | {'percentage': 'Wt.%'} |  |  | Co: 4.6; Al: 5.6; W: 7.9; Ni: 66; Ti: 0.9; Cr: 8; Ta: 5.8; Mo: 0.6; C: 0.005
| 10.1016/j.engfailanal.2009.01.010 |  | CMSX-4 |  |  |  | {'percentage': 'Wt.%'} |  |  | Co: 9; Al: 5.6; W: 6; Ni: Bal; Ti: 1; Cr: 6; Ta: 7; Mo: 0.6; Re: 3; Hf: 0.1
| 10.1016/j.engfailanal.2009.01.010 |  | Rene N4 |  |  |  | {'percentage': 'Wt.%'} |  |  | Co: 7.5; Al: 3.77; W: 6; Ni: 63; Ti: 4.25; Cr: 9.2; Ta: 4; Mo: 1.6; Nb: 0.5
| 10.1016/j.engfailanal.2009.01.010 |  | PWA 1480 |  |  |  | {'percentage': 'Wt.%'} |  |  | Co: 5; Al: 5; W: 4; Ni: 63; Ti: 1.5; Cr: 10; Ta: 12
| 10.1016/j.engfailanal.2009.01.010 |  | PWA 1493 |  |  |  | {'percentage': 'Wt.%'} |  |  | Co: 4.9; Al: 3.6; W: 3.8; Ni: Bal; Ti: 1; Cr: 9; Ta: 5; B: 0.03; Mo: 0; Zr: 0.07; Hf: 0; Y: 0.02; C: 0.02
| 10.1016/j.engfailanal.2009.03.017 |  | Spec MAR-M200Hf |  |  |  | {'percentage': 'wt%', 'Cb': '1.0'} |  |  | Co: 10; Al: 5.0; W: 12; Ti: 2.0; Cr: 9; Hf: 2.0; C: 0.14
| 10.1016/j.engfailanal.2009.03.017 |  | Measured |  |  |  | {'percentage': 'wt%', 'Cb': '0.98'} |  |  | Co: 10; Al: 5.0; W: 11.9; Ti: 1.98; Cr: 8.9; Hf: 2.0; C: 0.14
text | 10.1016/j.engfailanal.2010.11.012 |  | SC | solvus | 1300 | °C
| 10.1016/j.engfailanal.2010.11.012 |  | Standard | [6 empty] | Co: 5.0-6.0; Al: 5.80-6.40; W: 4.8-5.2; Ti: 1.80-2.20; Cr: 7.50-8.30; Ta: 3.3-3.7; Mo: 2.10-2.40; Nb: 0.15; Mn: 0.02; C: 0.01
| 10.1016/j.engfailanal.2010.11.012 |  | Measured value | [6 empty] | Co: 5.62; Al: 5.82; W: 5.00; Ti: 1.95; Cr: 7.89; Ta: 3.7; Mo: 2.28; Nb: <0.10; Mn: <0.02; C: 0.0037
| 10.1016/j.engfailanal.2011.03.010 |  | Blade | [6 empty] | Co: 17 +- 0.5; Al: 3.0 +- 0.2; Ni: Bal.; Ti: 2.7 +- 0.2; Cr: 18 +- 0.5; B: <0.01; Mo: 3.8 +- 0.2; Zr: 0.04; C: 0.07 +- 0.01
| 10.1016/j.engfailanal.2011.03.010 |  | Udimet 500 | [6 empty] | Co: 18.5; Al: 2.9; Ni: Bal.; Ti: 2.9; Cr: 18.0; B: 0.006; Mo: 4; Zr: 0.05; C: 0.08
| 10.1016/j.engfailanal.2011.03.011 |  | X-45 |  |  |  | {'percentage': 'wt.%'} |  |  | Co: Rem.; W: 7.5; Ni: 10; Cr: 25.5; Mn: 0.7; Si: 0.7; Fe: 1; C: 0.25
| 10.1016/j.engfailanal.2012.05.028 |  | Nimonic 80A |  |  |  | {'percentage': 'wt.%'} |  |  | Co: 0.075; Al: 1.27; Ni: Bal.; Ti: 1.970; Cr: 20.307; Mn: 0.65; Si: 0.15; Fe: 1.182; C: 0.05
| 10.1016/j.engfailanal.2012.05.028 |  | Nimonic 80A |  |  |  | {'percentage': 'wt.%'} |  |  | Co: 2.0max; Al: 1.0-1.8; Ni: Bal.; Ti: 1.8-2.7; Cr: 21max; Mn: 1.0max; Si: 1.0max; Fe: 3.0max; C: 0.1max
| 10.1016/j.engfailanal.2012.07.005 |  | CoNiCrAlY | [6 empty] | Co: 38; Al: 8.3; Ni: 32.1; Cr: 21.2; Y: 0.4; C: -
| 10.1016/j.engfailanal.2012.07.005 |  | CO211 | [6 empty] | Co: 38.5; Al: 8; Ni: 32; Cr: 21; Y: 0.5; C: -
| 10.1016/j.engfailanal.2012.07.005 |  | NiCoCrAlY | [6 empty] | Co: 23.2; Al: 13; Ni: 46.9; Cr: 16.9; Y: 0.5; C: -
| 10.1016/j.engfailanal.2012.07.005 |  | PWA276 | [6 empty] | Co: 20.3; Al: 14; Ni: 48.3; Cr: 17.3; Y: 0.5; C: 0.01
| 10.1016/j.engfailanal.2012.07.014 |  | K403 |  |  |  | {'percentage': 'wt.%'} |  |  | Co: 5.3; Al: 5.7; W: 5.2; Ni: Bal.; Ti: 2.6; Cr: 11.0; B: 0.017; Mo: 4.2; Zr: 0.06; C: 0.15
| 10.1016/j.engfailanal.2012.07.014 |  | K403 |  |  |  | {'percentage': 'at.%'} |  |  | Co: 5.1; Al: 11.9; W: 1.6; Ni: Bal.; Ti: 3.1; Cr: 11.9; B: 0.09; Mo: 2.5; Zr: 0.04; C: 0.7
| 10.1016/j.engfailanal.2012.10.028 |  | wt% |  |  |  | {'percentage': 'wt%', 'Component': 'wt%', 'Cu': '31.67'} |  |  | Ni: 66.92; Mn: 0.34; Fe: 1.07
| 10.1016/j.engfailanal.2013.03.018 |  | Alloy 625 |  |  |  | {'percentage': 'wt%', 'Nb+Ta': '3.15-4.15', 'P and S': '0.015 each'} |  |  | Co: 1 max; Al: 0.4 max; Ni: Bal.; Ti: 0.4 max; Cr: 20-23; Mo: 8-10; Si: 0.5 max; Fe: 5 max; C: 0.1 max
| 10.1016/j.engfailanal.2014.06.003 |  | None |  |  |  | {'percentage': 'wt%'} |  |  | Co: 5.10; Al: 5.0; W: 13.0; Ni: Balance; Ti: 2.3; Cr: 9.60; Mo: 3.5; Nb: 0.032; C: 0.16
| 10.1016/j.engfailanal.2014.08.007 |  | Udimet 520 |  |  |  | {'percentage': 'wt.%'} |  |  | Co: 11-14 (13.70); Al: 1.8-2.3 (2.08); W: 0.8-1.2 (1.18); Ni: Balance (56.86); Ti: 2.9-3.25 (3.12); Cr: 18-20 (19.32); B: 0.004-0.01 (ND); Mo: 2-4 (3.74); Mn: -; Si: -; Fe: -; Zr: -; C: 0.02-0.06 (ND)
| 10.1016/j.engfailanal.2014.08.007 |  | Udimet 720 ** |  |  |  | {'percentage': 'wt.%'} |  |  | Co: 14.5-15.5 (14.97); Al: 2.25-2.75 (2.66); W: 1-1.5 (1.23); Ni: Balance (58.07); Ti: 4.75-5.25 (4.86); Cr: 15.5-16.5 (15.10); B: 0.01-0.02 (ND); Mo: 2.75-3.25 (3.07); Mn: -; Si: -; Fe: -; Zr: 0.025-0.05 (0.04); C: 0.01-0.02 (ND)
| 10.1016/j.engfailanal.2014.08.007 |  | Udimet 710 |  |  |  | {'percentage': 'wt.%'} |  |  | Co: 13-17 (15.12); Al: 2-3 (2.74); W: 1-2 (1.56); Ni: Balance (57.54); Ti: 4-6 (4.79); Cr: 16-20 (18.87); B: 0.02 * (ND); Mo: 2-4 (3.38); Mn: -; Si: -; Fe: -; Zr: -; C: 0.07 * (ND)
| 10.1016/j.engfailanal.2014.09.001 |  | Superfer-800H |  |  |  | {'UNS no.': 'N 08800/08810', 'Cu': '-', 'Applications': 'Furnace equipment, steam boilers, heat exchangers and piping in chemical/petro-chemical and nuclear industries, reformer baffle plates/tubes in fertilizer plants'} |  |  | Al: 0.3; Ni: 32.0; Ti: 0.3; Cr: 21.0; Mo: -; Mn: 1.5; Si: 1.0; Fe: 43.8; C: 0.1
| 10.1016/j.engfailanal.2015.05.018 |  | Contents |  |  |  | {'percentage': 'wt.%', 'Elements': 'Contents', 'S': '0.005', 'Cu': '0.014', 'P': '0.0059'} |  |  | Al: 0.64; Ni: 73.13; Ti: 0.66; Cr: 20.58; Mo: 2.13; Nb: 1.10; Mn: 0.13; Si: 0.28; Fe: 0.85; C: 0.055
| 10.1016/j.engfailanal.2015.07.023 |  | MAR M002DS |  |  |  | {'percentage': 'wt.%'} |  |  | Co: 10; Al: 5.5; W: 10; Ni: Balance; Ti: 1.5; Cr: 9; Ta: 2.5; Mo: 0.5 *; Re: -; Zr: 0.055; Hf: 1.25; C: 0.15
| 10.1016/j.engfailanal.2015.07.023 |  | CMSX-4 |  |  |  | {'percentage': 'wt.%'} |  |  | Co: 9; Al: 5.6; W: 6; Ni: Balance; Ti: 1; Cr: 6.5; Ta: 6.5; Mo: 0.6; Re: 3; Zr: -; Hf: 0.1; C: -
| 10.1016/j.engfailanal.2015.07.023 |  | CMSX-10 |  |  |  | {'percentage': 'wt.%'} |  |  | Co: 3; Al: 5.7; W: 5.3; Ni: Balance; Ti: 0.2; Cr: 2; Ta: 8; Mo: 0.4; Re: 6; Zr: -; Hf: 0.03; C: -
| 10.1016/j.engfailanal.2015.10.019 |  | None |  |  |  | {'percentage': 'wt.%'} |  |  | Co: 9.88; Al: 5.13; W: 7.29; Ni: bal; Ti: 1.03; Ta: 3.70; B: 0.015; Mo: 2.00; Hf: 1.42; C: 0.096
| 10.1016/j.engfailanal.2015.11.057 |  | None |  |  |  | {'percentage': 'wt.%', 'Cu': '0.072'} |  |  | Co: 20; Al: 4.65; Ti: 1.05; Ta: 0.0213; Nb: 0.0156; V: 0.0138; Fe: 0.671; Zr: 0.104; Mg: 0.0024
| 10.1016/j.engfailanal.2016.03.012 |  | Alloy 617 |  |  |  | {'S': 'Trace'} |  |  | Co: 11.8; Al: 1.2; W: 0.12; Ni: 54.43; Ti: 0.4; Mo: 8.6; Nb: 0.08; V: 0.01; Zr: 0.01
| 10.1016/j.engfailanal.2016.04.016 |  | DD6 |  |  |  | {'percentage': 'wt%'} |  |  | Co: 8.5-9.5; Al: 5.2-6.2; W: 7.0-9.0; Ni: Balance; Cr: 3.8-4.8; Ta: 6.0-8.5; Mo: 1.5-2.5; Re: 1.6-2.4; Hf: 0.05-0.15
| 10.1016/j.engfailanal.2017.08.011 |  | GH3536 |  |  |  | {'percentage': 'o/%'} |  |  | Co: 0.5-2.5; Al: <=0.5; W: 0.2-1.0; Ni: Bal.; Ti: <=0.15; Cr: 20.5-23.0; Mo: 8.0-10.0; Fe: 17.0-20.0; C: 0.05-0.15
| 10.1016/j.engfailanal.2017.11.018 |  | X-45 |  |  |  | {'percentage': 'wt%'} |  |  | Co: Rem.; W: 7.5; Ni: 10; Cr: 25.5; Mn: 0.7; Si: 0.7; Fe: 1; C: 0.25
| 10.1016/j.engfailanal.2017.12.001 |  | Inconel-751 |  |  |  | {'percentage': 'mass %'} |  |  | Al: 1.10; Ni: 72.30; Ti: 2.25; Cr: 16.52; Fe: 7.85
| 10.1016/j.engfailanal.2018.11.004 |  | Nominal |  |  |  | {'percentage': 'wt%', 'Cu': '-'} |  |  | Co: 18.0; Al: 4.0; Ni: 54.5; Ti: 3.5; Cr: 15.0; Mo: 5.0
| 10.1016/j.engfailanal.2018.11.004 |  | GDS |  |  |  | {'percentage': 'wt%', 'Cu': '0.2'} |  |  | Co: 16.7; Al: 4.0; Ni: 54.3; Ti: 3.3; Cr: 16.0; Mo: 5.1
| 10.1016/j.engfailanal.2019.01.038 |  | SA 210 |  |  |  | {'percentage': 'wt%', 'S': '0.02', 'P': '0.02'} |  |  | Cr: -; Mo: -; Mn: 0.6; Si: 0.2; Fe: Balance; C: 0.18
| 10.1016/j.engfailanal.2019.01.049 |  | Inconel 718 |  |  |  | {'percentage': 'mass%', 'Cu': '0.27'} |  |  | Co: 0.85; Al: 0.38; Ti: 0.88; Mo: 2.90; Nb: 4.79; Mn: 0.31; Si: 0.25; Fe: Bal.; C: 0.76
| 10.1016/j.engfailanal.2019.01.049 |  | Inconel 718 |  |  |  | {'percentage': 'mass%', 'Cu': 'Max 0.3'} |  |  | Co: Max 1; Al: 0.2-0.8; Ti: 0.65-1.15; Mo: 2.8-3.3; Nb: 4.75-5.5; Mn: Max 0.35; Si: Max 0.35; Fe: Bal.; C: Max 0.08
| 10.1016/j.engfailanal.2019.02.048 |  | None |  |  |  | {'percentage': 'wt/%', 'S': '0.002', 'P': '0.025', 'Cu': '2.97', 'N': '0.09'} |  |  | Ni: 8.68; Cr: 18.71; Nb: 0.48; Mn: 0.75; Si: 0.22; C: 0.08
| 10.1016/j.engfailanal.2019.04.021 |  | M6C (Outer layer) |  |  |  | {'percentage': 'at. %'} |  |  | Co: 8.0 +- 3.6; Al: 3.1 +- 0.3; W: 40.8 +- 7.8; Ni: 29.2 +- 9.3; Ti: 3.2 +- 0.5; Cr: 8.5 +- 2.6; Mo: 7.2 +- 1.1; Nb: 0; Si: 0
| 10.1016/j.engfailanal.2019.04.021 |  | M6C (Diffusion zone) |  |  |  | {'percentage': 'at. %'} |  |  | Co: 8.3 +- 0.5; Al: 2.4 +- 0.2; W: 39.4 +- 1.1; Ni: 28.1 +- 0.7; Ti: 2.8 +- 0.1; Cr: 8.7 +- 0.4; Mo: 8.5 +- 0.3; Nb: 0; Si: 0
| 10.1016/j.engfailanal.2019.04.021 |  | M6C (Substrate) |  |  |  | {'percentage': 'at. %'} |  |  | Co: 9.8 +- 0.5; Al: 1.9 +- 1.6; W: 37.0 +- 1.1; Ni: 28.5 +- 0.4; Ti: 3.1 +- 0.2; Cr: 13.6 +- 0.5; Mo: 6.2 +- 0.2; Nb: 0; Si: 0
| 10.1016/j.engfailanal.2019.04.021 |  | G (Outer layer) |  |  |  | {'percentage': 'at. %'} |  |  | Co: 11.5 +- 3.5; Al: 1.9 +- 0.5; W: 28.4 +- 3.1; Ni: 24.6 +- 6.3; Ti: 1.8 +- 0.8; Cr: 15.2 +- 6.4; Mo: 10.2 +- 0.1; Nb: 0; Si: 9.3 +- 0.4
| 10.1016/j.engfailanal.2019.04.021 |  | G (Diffusion zone) |  |  |  | {'percentage': 'at. %'} |  |  | Co: 10.8 +- 1.5; Al: 2.8 +- 1.6; W: 27.0 +- 2.2; Ni: 23.7 +- 0.3; Ti: 2.4 +- 0.3; Cr: 13.8 +- 3.5; Mo: 8.9 +- 0.2; Nb: 0; Si: 10.8 +- 0.4
| 10.1016/j.engfailanal.2019.04.021 |  | MC (Diffusion zone) |  |  |  | {'percentage': 'at. %'} |  |  | Co: 0.4 +- 0.6; Al: 0; W: 18.6 +- 2.7; Ni: 5.1 +- 0.5; Ti: 51.2 +- 1.3; Cr: 1.8 +- 0.4; Mo: 0; Nb: 23.0 +- 4.3; Si: 0
| 10.1016/j.engfailanal.2019.04.021 |  | MC (Substrate) |  |  |  | {'percentage': 'at. %'} |  |  | Co: 0.6 +- 0.5; Al: 0; W: 17.0 +- 0.5; Ni: 5.8 +- 0.1; Ti: 50.5 +- 0.9; Cr: 1.9 +- 0.2; Mo: 0; Nb: 24.2 +- 0.9; Si: 0
| 10.1016/j.engfailanal.2019.04.021 |  | g' (Outer layer) |  |  |  | {'percentage': 'at. %'} |  |  | Co: 5.4 +- 0.1; Al: 20.3 +- 2.5; W: 0; Ni: 65.9 +- 2.1; Ti: 6.5 +- 0.7; Cr: 1.1 +- 0.1; Mo: 0; Nb: 0; Si: 0.8 +- 0.1
| 10.1016/j.engfailanal.2019.04.021 |  | g' (Diffusion zone) |  |  |  | {'percentage': 'at. %'} |  |  | Co: 6.0 +- 0.4; Al: 15.7 +- 1.4; W: 1.3 +- 0.7; Ni: 65.3 +- 2.1; Ti: 8.6 +- 1.7; Cr: 1.7 +- 0.4; Mo: 0; Nb: 1.2 +- 0.7; Si: 0
| 10.1016/j.engfailanal.2019.04.021 |  | b-matrix (Outer layer) |  |  |  | {'percentage': 'at. %'} |  |  | Co: 6.0 +- 0.1; Al: 36.1 +- 1.4; W: 0; Ni: 52.0 +- 1.2; Ti: 1.9 +- 0.1; Cr: 2.6 +- 0.4; Mo: 0; Nb: 0; Si: 0
| 10.1016/j.engfailanal.2019.04.021 |  | b-matrix (Diffusion zone) |  |  |  | {'percentage': 'at. %'} |  |  | Co: 6.6 +- 0.1; Al: 36.6 +- 0.1; W: 0; Ni: 52.6 +- 0.4; Ti: 1.4 +- 0.1; Cr: 2.7 +- 0.5; Mo: 0; Nb: 0; Si: 0
| 10.1016/j.engfailanal.2019.04.023 |  | K444 |  |  |  | {'percentage': 'wt%'} |  |  | Co: 10.0-11.5; Al: 2.8-3.3; W: 4.7-5.9; Ni: Balance; Ti: 4.2-5.0; Cr: 15.4-16.3; Mo: 0.2-0.4; Hf: 0.1-0.3
| 10.1016/j.engfailanal.2019.07.008 |  | None |  |  |  | {'percentage': 'wt%'} |  |  | Co: 8.53; W: 2.43; Ni: 64.91; Ti: 4.07; Cr: 16.02; Ta: 1.20; Mo: 1.94; Nb: 0.90
| 10.1016/j.engfailanal.2019.07.016 |  | 1423 |  |  |  | {'O': '9.89'} |  |  | Co: 4.50; Al: 9.66; W: 10.58; Ni: 41.12; Cr: 11.73; Mo: 11.73; Fe: 0.68
| 10.1016/j.engfailanal.2019.07.016 |  | 1023 |  |  |  | {'O': '6.26'} |  |  | Co: 5.44; Al: 2.94; W: 7.28; Ni: 57.27; Cr: 10.31; Mo: 5.66; Fe: 0.84
| 10.1016/j.engfailanal.2019.07.053 |  | None |  |  |  | {'percentage': 'wt%', 'Cb': '0.9'} |  |  | Co: 8.5; Al: 3.4; W: 2.6; Ni: Bal.; Ti: 3.4; Ta: 1.75; B: 0.01; Mo: 1.75; Zr: 0.06
| 10.1016/j.engfailanal.2019.104224 |  | A-286 |  |  |  | {'Cu': '0.298'} |  |  | Co: 0.32; Al: 0.25; Ni: 24.1; Ti: 1.99; Cr: 13.6; Mo: 1.18; Mn: 1.21; Si: 0.505; V: 0.15; Fe: 56.2; C: 0.046
| 10.1016/j.engfailanal.2020.104434 |  | First choke |  |  |  | {'percentage': 'wt%', 'P': '0.008', 'S': '0.008', 'Cu': '0.02', 'Sn': '<0.005'} |  |  | Co: 0.07; Al: 0.44; Ni: 53.37; Ti: 1.03; Cr: 18.33; Mo: 3.04; Nb: 4.45; Mn: 0.08; Si: 0.15; Fe: Balance; C: 0.03
| 10.1016/j.engfailanal.2020.104434 |  | Second choke |  |  |  | {'percentage': 'wt%', 'P': '<0.005', 'S': '0.009', 'Cu': '0.01', 'Sn': '<0.005'} |  |  | Co: 0.16; Al: 0.47; Ni: 52.30; Ti: 0.93; Cr: 18.09; Mo: 3.06; Nb: 4.83; Mn: 0.06; Si: 0.07; Fe: Balance; C: 0.02
| 10.1016/j.engfailanal.2020.104434 |  | API 6A718 limits |  |  |  | {'percentage': 'wt%', 'P': '0.01 max.', 'S': '0.01 max.', 'Cu': '0.23 max.', 'Sn': '<0.005'} |  |  | Co: 1.00 max.; Al: 0.40-0.60; Ni: 50.00-55.00; Ti: 0.80-1.15; Cr: 17.00-21.00; Mo: 2.80-3.30; Nb: 4.87-5.20; Mn: 0.35 max.; Si: 0.35 max.; Fe: Balance; C: 0.045 max.
| 10.1016/j.engfailanal.2020.104504 |  | Space1 |  |  |  | {'percentage': 'wt.%', 'O': '16.42', 'K': '1.06', 'Ca': '2.02'} |  |  | Al: 5.28; Ni: 23.36; Ti: /; Cr: 0.57; Mo: 7.32; Si: 1.11; Fe: 14.35
| 10.1016/j.engfailanal.2020.104504 |  | Spot2 |  |  |  | {'percentage': 'wt.%', 'O': '21.89', 'K': '0.74', 'Ca': '0.36'} |  |  | Al: 2.56; Ni: 1.96; Ti: /; Cr: 0.93; Mo: 65.97; Si: 0.27; Fe: 5.32
| 10.1016/j.engfailanal.2020.104504 |  | Spot3 |  |  |  | {'percentage': 'wt.%', 'O': '1.22', 'K': '0.79', 'Ca': '0.60'} |  |  | Al: 22.63; Ni: 1.22; Ti: 0.91; Cr: 0.57; Mo: /; Si: 1.31; Fe: 2.18
| 10.1016/j.engfailanal.2020.104504 |  | Spot4 |  |  |  | {'percentage': 'wt.%', 'O': '35.71', 'K': '1.19', 'Ca': '2.82'} |  |  | Al: 9.07; Ni: 4.52; Ti: 0.77; Cr: 2.81; Mo: 4.14; Si: 2.36; Fe: 6.30
| 10.1016/j.engfracmech.2004.02.002 |  | ATGP3 |  |  |  | {'percentage': 'wt.%'} |  |  | Co: 16.42; Al: 3.86; Ni: Base; Ti: 3.46; Cr: 14.69; B: 0.021; Mo: 5.01; Zr: 0.032; Hf: -; C: 0.030
| 10.1016/j.engfracmech.2010.02.002 |  | IN713LC |  |  |  | {'percentage': 'wt.%', 'Cu': '<0.05', 'P': '0.007', 'S': '0.004'} |  |  | Co: 0.30; Al: 5.91; Ni: Bal.; Ti: 0.77; Cr: 11.63; Ta: 0.09; B: 0.12; Mo: 4.66; Nb: 2.36; Mn: <0.05; Si: 0.06; Fe: 0.18; Zr: 0.12; C: 0.007
| 10.1016/j.engfracmech.2013.01.001 |  | Inconel 713LC |  |  |  | {'percentage': 'wt.%', 'P': '0.006', 'S': '0.004'} |  |  | Al: 5.8; Ni: Balance; Ti: 0.72; Cr: 11.85; B: 0.015; Mo: 4.54; Nb: 2.27; Zr: 0.11; C: 0.04
| 10.1016/j.engfracmech.2015.08.007 |  | Inconel 718 |  |  |  | {'percentage': 'in %', 'Cb+Ta': '5.17', 'N': '0.0078', 'Cu': '0.06', 'S': '0.0005', 'P': '0.007'} |  |  | Co: 0.19; Al: 0.58; Ni: 52.9; Cr: 18.41; B: 0.004; Mo: 2.89; Mn: 0.09; Si: 0.08; Fe: Bal.; C: 0.04
| 10.1016/j.engfracmech.2017.04.036 |  | Alloy 718 |  |  |  | {'percentage': 'weight percent', 'Nb+Ta': '4.75-5.50'} |  |  | Co: 1.00; Al: 0.20-0.80; Ni: 50.00-55.00; Ti: 0.65-1.15; Cr: 17.00-21.00; Mo: 2.80-3.30; Fe: As balance
| 10.1016/j.engfracmech.2017.04.036 |  | Alloy 718 |  |  |  | {'percentage': 'weight percent', 'Nb+Ta': 'P'} |  |  | Al: Cu; Ni: C; Ti: B; Cr: Ma; Mo: S; Fe: Si
| 10.1016/j.engfracmech.2017.04.036 |  | Alloy 718 |  |  |  | {'percentage': 'weight percent', 'Nb+Ta': '0.04'} |  |  | Al: 0.30; Ni: 0.08; Ti: 0.006; Cr: 0.35; Mo: 0.15; Fe: 0.35
| 10.1016/j.engfracmech.2018.05.048 |  | Inconel 625 |  |  |  | {'percentage': 'wt%', 'S': '0.007', 'P': '0.008', 'Nb + Ta': '3.67', 'Cu': '0.27'} |  |  | Al: 0.22; Ni: 61.1; Ti: 0.315; Cr: 21.55; B: -; Mo: 9.5; Mn: 0.337; Si: 0.23; Fe: 2.68; C: 0.02
| 10.1016/j.engfracmech.2020.106899 |  | wt.% |  |  |  | {'percentage': 'wt.%', 'Elements': 'wt.%'} |  |  | Co: 10; Al: 5.20; W: 7; Ni: Bal; Ti: 0.9; Cr: 8.90; Ta: 3.8; B: 0.015; Mo: 2; Hf: 1.5; C: 0.1
| 10.1016/j.engfracmech.2020.106948 |  | GH4169 |  |  |  | {'percentage': 'wt %'} |  |  | Co: 0.70; Al: 0.50; Ni: 53.00; Ti: 1.00; Cr: 20.00; B: 0.01; Mo: 3.00; Nb: 5.10; C: 0.07
| 10.1016/j.engfracmech.2020.106948 |  | GH4169 |  |  |  | {'percentage': 'wt %'} |  |  | Co: P; Al: Cu; Ni: Si; Ti: Ca; Cr: Mn; B: Fe; Mo: S; Nb: Pb; C: Mg
| 10.1016/j.engfracmech.2020.106948 |  | GH4169 |  |  |  | {'percentage': 'wt %'} |  |  | Co: 0.01; Al: 0.28; Ni: 0.32; Ti: 0.01; Cr: 0.30; B: Balance; Mo: 0.01; Nb: 0.00; C: 0.01
| 10.1016/j.eswa.2008.12.054 |  | % |  |  |  | {'S': 'max. 0.001'} |  |  | Al: 0.35-0.65; Ni: 52-55; Ti: 0.75-1.15; Cr: 17-19; Ta: max. 0.1; Mo: 2.8-3.15; Nb: 5.20-5.55; Fe: 16-19; Mg: max. 0.003; C: 0.012-0.06
| 10.1016/j.eswa.2008.12.054 |  | Element |  |  |  | {'S': 'B'} |  |  | Al: Bi; Ni: Si; Ti: Pb; Cr: O; Ta: Se; Mo: P; Nb: Ca; Fe: Mn; Mg: Cu; C: Co
| 10.1016/j.eswa.2008.12.054 |  | % |  |  |  | {'S': '0.003-0.005'} |  |  | Al: 0.00005-0.00001; Ni: 0.06-0.09; Ti: 0.00005-0.0001; Cr: max. 0.0025; Ta: 0.00005-0.0001; Mo: 0.01-0.015; Nb: 0.005-0.01; Fe: 0.06-0.10; Mg: 0.03-0.05; C: max. 1.0
| 10.1016/j.euromechsol.2019.103895 |  | (wt%) |  |  |  | {'percentage': 'wt%', 'Chemical composition': '(wt%)'} |  |  | Co: 9.5; Al: 5.2; W: 7.5; Ni: balance; Ti: 2; Cr: 7.5; Ta: 3.5; Mo: 1.5
| 10.1016/j.expthermflusci.2017.04.024 |  | IN713C |  |  |  | {'percentage': 'wt.%'} |  |  | Co: 0.26; Al: 5.85; W: 0.03; Ni: Rest; Ti: 0.80; Cr: 12.6; Ta: 0.01; Mo: 3.8; Nb: 2.1; C: 0.11
| 10.1016/j.fuel.2012.11.081 |  | 263 |  |  |  | {'percentage': 'wt%', 'Cu': '0.01', 'Others': 'P, S'} |  |  | Co: 19.8; Al: 0.45; Ni: 50.98; Ti: 2.1; Cr: 20.0; B: 0.003; Mo: 5.9; Nb: -; Mn: 0.15; Si: 0.09; Fe: 0.44; C: 0.05
| 10.1016/j.fuel.2012.11.081 |  | 617 |  |  |  | {'percentage': 'wt%', 'Cu': '-', 'Others': 'P, S, Pb, As'} |  |  | Co: 11.6; Al: 1.1; Ni: 54.7; Ti: 0.4; Cr: 22.0; B: -; Mo: 8.7; Nb: -; Mn: 0.08; Si: 0.09; Fe: 1.1; C: 0.06
| 10.1016/j.fuel.2012.11.081 |  | 740 |  |  |  | {'percentage': 'wt%', 'Cu': '0.2', 'Others': 'P, S, Zr, V, Ag, Zn, Bi'} |  |  | Co: 22.0; Al: 1.1; Ni: 42.0; Ti: 2.0; Cr: 25.5; B: 0.006; Mo: 0.8; Nb: 2.2; Mn: 1.00; Si: 1.0; Fe: 2.0; C: 0.05
| 10.1016/j.fuel.2013.04.005 |  | T92 |  |  |  | {'percentage': 'weight %', 'P': '0.02', 'S': '0.01', 'Others': '0.25 V; 2 W; 0.09 Nb; 0.07 N'} |  |  | Cr: 9.5; Mo: 0.6; Mn: 0.6; Si: 0.5; Fe: Bal.; C: 0.13
| 10.1016/j.fuel.2013.04.005 |  | 347 HFG |  |  |  | {'percentage': 'weight %', 'P': '0.045', 'S': '0.03', 'Others': '0.6<Nb+Ta<1'} |  |  | Ni: 9-13; Cr: 17-19; Mn: 2; Si: 0.5; Fe: Bal.; C: 0.08
| 10.1016/j.fuel.2013.04.005 |  | HR3C |  |  |  | {'percentage': 'weight %', 'P': '0.04', 'S': '0.04', 'Others': '0.4 Nb; 0.2 N'} |  |  | Ni: 20; Cr: 25; Mn: 2; Si: 0.75; Fe: Bal.; C: 0.1
| 10.1016/j.fuel.2013.04.005 |  | Alloy 625 |  |  |  | {'percentage': 'weight %', 'P': '0.015', 'S': '0.015', 'Others': '1 Co; 0.4 Al'} |  |  | Ni: Bal.; Cr: 20-23; Mo: 8-10; Mn: 0.5; Si: 0.5; Fe: 5; C: .01
| 10.1016/j.fusengdes.2014.08.012 |  | MGH956 |  |  |  | {'percentage': 'wt%', 'O': '0.22', 'N': '0.020'} |  |  | Al: 5.06; Ti: 0.52; Cr: 19.64; Fe: Bal; Y: 0.40; C: 0.007
| 10.1016/j.heliyon.2019.e01388 |  | Inconel-718 |  |  |  | {'Other': ''} |  |  | Co: 0; Al: 0.5; W: 0; Ni: B; Ti: 1; Cr: 18; Mo: 2.8; Nb: 5.4; Fe: 18; C: 0.025
| 10.1016/j.heliyon.2019.e01388 |  | Waspaloy |  |  |  | {'Other': ''} |  |  | Co: 13.3; Al: 1.5; W: 0; Ni: B; Ti: 3; Cr: 19.4; Mo: 4.3; Nb: 0; Fe: 2Max; C: 0.035
| 10.1016/j.ijfatigue.2005.01.014 |  | None |  |  |  | {'percentage': 'wt%', 'S': '0.01', 'P': '0.015', 'Cu': '0.5'} |  |  | Co: 1.0; Al: 0.60; Ni: Balance; Ti: 2.5; Cr: 15.0; B: 0.002; Nb: 1.0; Mn: 0.35; Si: 0.35; Fe: 6.0; Zr: 0.06; Mg: 0.01; C: 0.08
| 10.1016/j.ijfatigue.2005.06.006 |  | CMSX-4 |  |  |  | {'percentage': 'wt%'} |  |  | Co: 9.7; Al: 5.7; W: 6.4; Ni: balance; Ti: 1.0; Cr: 6.5; Ta: 6.5; B: 0.002; Mo: 0.6; Re: 2.9; Hf: 0.1; C: 0.003
| 10.1016/j.ijfatigue.2005.06.006 |  | CM186LC |  |  |  | {'percentage': 'wt%'} |  |  | Co: 9.3; Al: 5.7; W: 8.4; Ni: balance; Ti: 0.7; Cr: 6.1; Ta: 3.4; B: 0.016; Mo: 0.5; Re: 2.9; Hf: 1.4; C: 0.062
| 10.1016/j.ijfatigue.2005.06.032 |  | 0.09 |  |  |  | {'percentage': 'wt%'} |  |  | Co: 8.14; Al: 3.57; W: 2.58; Ni: Bal.; Cr: 16.0; Ta: 1.72; Mo: 1.65; Si: 0.04; Y: -; C: 0.09
| 10.1016/j.ijfatigue.2005.06.032 |  | - |  |  |  | {'percentage': 'wt%'} |  |  | Co: Bal.; Al: 8.2; W: -; Ni: 31.3; Cr: 20.3; Ta: -; Mo: -; Si: -; Y: 0.51; C: -
| 10.1016/j.ijfatigue.2005.06.032 |  | Chemical composition of top coat (wt%) |  |  |  | {'percentage': 'wt%'} |  |  | Co: Chemical composition of top coat (wt%); W: Chemical composition of top coat (wt%); Cr: Chemical composition of top coat (wt%); Ta: Chemical composition of top coat (wt%); Mo: Chemical composition of top coat (wt%); Si: Chemical composition of top coat (wt%); C: Chemical composition of top coat (wt%)
| 10.1016/j.ijfatigue.2005.06.032 |  | ZrO2 |  |  |  | {'percentage': 'wt%'} |  |  | Co: SiO2; W: Fe2O3; Cr: Y2O3; Ta: HfO2; Mo: TiO2; Si: Al2O3; C: ZrO2
| 10.1016/j.ijfatigue.2005.07.027 |  | 720Li | [6 empty] | Co: 14.7; Al: 2.5; W: 1.25; Ni: Bal.; Ti: 5.0; Cr: 16; B: 0.015; Mo: 3.0; Zr: 0.03; C: 0.010
| 10.1016/j.ijfatigue.2006.06.010 |  | GH4169 |  |  |  | {'percentage': 'wt%'} |  |  | Co: 0.70; Al: 0.50; Ni: 53.00; Ti: 1.00; Cr: 20.00; Mo: 3.00; Nb: 5.10; Fe: Balance; C: 0.07
| 10.1016/j.ijfatigue.2006.06.010 |  | GH4169 |  |  |  | {'percentage': 'wt%'}
| 10.1016/j.ijfatigue.2006.06.010 |  | GH4169 |  |  |  | {'percentage': 'wt%'} |  |  | Co: Si; Al: S; Ni: Mn; Ti: Cu; Cr: Mg; Mo: P; Nb: Pb; Fe: Ca; C: B
| 10.1016/j.ijfatigue.2006.06.010 |  | GH4169 |  |  |  | {'percentage': 'wt%'} |  |  | Co: 0.32; Al: 0.01; Ni: 0.30; Ti: 0.28; Cr: 0.01; Mo: 0.01; Nb: 0.00; Fe: 0.01; C: 0.01
| 10.1016/j.ijfatigue.2007.01.025 |  | Weight percentage |  |  |  | {'percentage': 'Weight percent'} |  |  | W: 1; Ni: 61; Cr: 21; Mo: 17; Fe: 2; C: 0.01
| 10.1016/j.ijfatigue.2007.01.035 |  | Concentration (wt.%) |  |  |  | {'percentage': 'wt.%', 'Element': 'Concentration (wt.%)'} |  |  | Co: 9.00; Al: 5.60; W: 6.00; Ni: 61.70; Ti: 1.00; Cr: 6.50; Ta: 6.50; Mo: 0.60; Re: 3.00; Hf: 0.10
| 10.1016/j.ijfatigue.2007.01.040 |  | CMSX-4 |  |  |  | {'percentage': 'wt.%', '': 'CMSX-4'} |  |  | Co: 9.5; Al: 5.6; W: 6.0; Ni: Bal.; Ti: 1; Cr: 6.5; Ta: 6.5; Mo: 0.6; Re: 3; Hf: 0.1; Y: -
| 10.1016/j.ijfatigue.2008.01.001 |  | U720Li |  |  |  | {'percentage': 'wt%'} |  |  | Co: 15; Al: 2.5; W: 1.25; Ni: Balance; Ti: 5; Cr: 16; B: 0.015; Mo: 3; Zr: 0.035; C: 0.015
| 10.1016/j.ijfatigue.2008.01.004 |  | Coarse-grain alloy 718 |  |  |  | {'percentage': 'mass %', 'P': '0.006', 'S': '0.0001', 'Cu': '0.04'} |  |  | Co: 0.15; Al: 0.479; Ni: 53.6; Ti: 1.02; Cr: 18.64; Ta: 0.017; B: -; Mo: 2.95; Nb: 5.11; Mn: 0.12; Si: 0.09; V: -; Fe: 18.05; C: 0.032
| 10.1016/j.ijfatigue.2008.01.004 |  | Fine-grain alloy 718 |  |  |  | {'percentage': 'mass %', 'P': '0.002', 'S': '0.0017', 'Cu': '0.005'} |  |  | Co: 0.02; Al: 0.49; Ni: 52.3; Ti: 0.98; Cr: 18.00; Ta: -; B: -; Mo: 3.18; Nb: 5.35; Mn: 0.03; Si: 0.03; V: -; Fe: 19.5; C: 0.023
| 10.1016/j.ijfatigue.2008.01.004 |  | Coarse-grain alloy A286 |  |  |  | {'percentage': 'mass %', 'P': '0.011', 'S': '0.004', 'Cu': '0.04'} |  |  | Co: 0.34; Al: 0.17; Ni: 25.01; Ti: 2.06; Cr: 14.44; Ta: -; B: 0.0033; Mo: 1.32; Nb: -; Mn: 0.16; Si: 0.14; V: 0.33; Fe: Balance; C: 0.04
| 10.1016/j.ijfatigue.2008.01.004 |  | Fine-grain alloy A286 |  |  |  | {'percentage': 'mass %', 'P': '0.0320', 'S': '0.004', 'Cu': '0.14'} |  |  | Co: -; Al: 0.26; Ni: 24.65; Ti: 2.50; Cr: 13.91; Ta: -; B: 0.0078; Mo: 1.27; Nb: -; Mn: 1.14; Si: 0.55; V: 0.15; Fe: Balance; C: 0.032
| 10.1016/j.ijfatigue.2008.01.004 |  | Coarse-grain 304L steel |  |  |  | {'percentage': 'mass %', 'P': '0.011', 'S': '0.002', 'Cu': '0.25'} |  |  | Co: -; Al: -; Ni: 9.55; Ti: -; Cr: 18.62; Ta: -; B: -; Mo: 0.15; Nb: -; Mn: 1.79; Si: 0.64; V: -; Fe: -; C: 0.021
| 10.1016/j.ijfatigue.2008.01.004 |  | Materials |  |  |  | {'percentage': 'mass %', 'P': '', 'S': '', 'Cu': ''} |  |  | Mn: Grain size(diameter, mm); Si: Thermal history; C: Processing and product form
| 10.1016/j.ijfatigue.2008.01.004 |  | Coarse-grain alloy 718 |  |  |  | {'percentage': 'mass %', 'P': '', 'S': '', 'Cu': ''} |  |  | Mn: 100-200; Si: Solution treatment: 1045degC, lh-air cooling; C: Forging, rolling, plate
| 10.1016/j.ijfatigue.2008.01.004 |  | Coarse-grain alloy 718 |  |  |  | {'percentage': 'mass %', 'P': '', 'S': '', 'Cu': ''} |  |  | Mn: 100-200; Si: Aging: (720degC, 8h-furnace cooling 620degC, 10h-air cooling)* 2; C: Forging, rolling, plate
| 10.1016/j.ijfatigue.2008.01.004 |  | Fine-grain alloy 718 |  |  |  | {'percentage': 'mass %', 'P': '', 'S': '', 'Cu': ''} |  |  | Mn: 10-20; Si: Solution treatment: 960degC, lh-air cooling; C: Rolling, bar
| 10.1016/j.ijfatigue.2008.01.004 |  | Fine-grain alloy 718 |  |  |  | {'percentage': 'mass %', 'P': '', 'S': '', 'Cu': ''} |  |  | Mn: 10-20; Si: Aging: 720degC, 8h-furnace cooling 620degC, 8h-air cooling; C: Rolling, bar
| 10.1016/j.ijfatigue.2008.01.004 |  | Coarse-grain alloy A286 |  |  |  | {'percentage': 'mass %', 'P': '', 'S': '', 'Cu': ''} |  |  | Mn: 60-170; Si: Solution treatment: 980degC, 2h-oil quenching; C: Forging, billet
| 10.1016/j.ijfatigue.2008.01.004 |  | Coarse-grain alloy A286 |  |  |  | {'percentage': 'mass %', 'P': '', 'S': '', 'Cu': ''} |  |  | Mn: 60-170; Si: Aging: 718degC, 16h-air cooling; C: Forging, billet
| 10.1016/j.ijfatigue.2008.01.004 |  | Fine-grain alloy A286 |  |  |  | {'percentage': 'mass %', 'P': '', 'S': '', 'Cu': ''} |  |  | Mn: 10-70; Si: Solution treatment: 982degc, lh-water quenching; C: Rolling, bar
| 10.1016/j.ijfatigue.2008.01.004 |  | Fine-grain alloy A286 |  |  |  | {'percentage': 'mass %', 'P': '', 'S': '', 'Cu': ''} |  |  | Mn: 10-70; Si: Aging: 715degC, 16h-air cooling; C: Rolling, bar
| 10.1016/j.ijfatigue.2008.01.004 |  | Coarse-grain 304L steel |  |  |  | {'percentage': 'mass %', 'P': '', 'S': '', 'Cu': ''} |  |  | Mn: 125; Si: Solution treatment: 1030degC, 70min; C: Forging, billet
| 10.1016/j.ijfatigue.2008.01.004 |  | Coarse-grain 304L steel |  |  |  | {'percentage': 'mass %', 'P': '', 'S': '', 'Cu': ''} |  |  | Mn: 125; Si: Water cooling or oil cooling; C: Forging, billet
| 10.1016/j.ijfatigue.2008.03.001 |  | DA 718 | [6 empty] | Co: -; Al: 0.5; Ni: 52.5; Ti: 0.9; Cr: 19.0; B: -; Mo: 3.0; Nb: 5.1; Fe: 18.0; Zr: -
| 10.1016/j.ijfatigue.2008.03.001 |  | Waspaloy | [6 empty] | Co: 13.5; Al: 1.4; Ni: 57.0; Ti: 3.0; Cr: 19.5; B: 0.006; Mo: 4.3; Nb: -; Fe: 1.5; Zr: 0.05
| 10.1016/j.ijfatigue.2009.03.009 |  | N18 |  |  |  | {'percentage': 'wt%'} |  |  | Co: 15.7; Al: 4.35; Ni: base; Ti: 4.35; Cr: 11.5; B: 0.015; Mo: 5.5; Zr: 0.03; Hf: 0.45; C: 0.015
| 10.1016/j.ijfatigue.2010.02.002 |  | None |  |  |  | {'percentage': 'wt.%'} |  |  | Co: 9.2; Al: 5.6; W: 9.5; Ni: Bal.; Ti: 0.7; Cr: 8.1; Ta: 3.2; B: 0.015; Mo: 0.5; Zr: 0.015; Hf: 1.4; C: 0.07
| 10.1016/j.ijfatigue.2010.04.008 |  | Nimonic 80A |  |  |  | {'percentage': 'mass%', 'Cu': '<0.01'} |  |  | Al: 1.69; Ni: Bal.; Ti: 2.69; Cr: 19.91; Mn: 0.01; Si: 0.02; Fe: 0.12; C: 0.049
| 10.1016/j.ijfatigue.2010.04.008 |  | Nimonic 75 |  |  |  | {'percentage': 'mass%', 'Cu': '0.035'} |  |  | Al: -; Ni: Bal.; Ti: 0.38; Cr: 19.66; Mn: 0.38; Si: 0.05; Fe: 4.28; C: 0.09
| 10.1016/j.ijfatigue.2010.04.008 |  | Nickel 201 |  |  |  | {'percentage': 'mass%', 'Cu': '0.021'} |  |  | Al: 0.006; Ni: Bal.; Ti: 0.077; Cr: -; Mn: 0.24; Si: 0.15; Fe: 0.01; C: 0.013
| 10.1016/j.ijfatigue.2010.05.003 |  | None | [6 empty] | Co: 13.5; Al: 1.4; Ni: Bal.; Ti: 3.0; Cr: 19.5; B: 0.006; Mo: 4.3; Fe: 1.5; Zr: 0.05
| 10.1016/j.ijfatigue.2011.05.011 |  | Inconel 718 |  |  |  | {'percentage': 'Weight%'} |  |  | Al: 0.5; Ni: Balance; Ti: 0.9; Cr: 19.0; Mo: 3.0; Nb: 5.1; Fe: 18.5; C: 0.04
| 10.1016/j.ijfatigue.2011.05.017 |  | 15Cr12Ni2MoVNb |  |  |  | {'percentage': 'wt.%', 'S': '0.15'} |  |  | Al: -; W: -; Ni: 1.9; Ti: -; Cr: 12.2; Mo: 1.52; Nb: 0.25; Si: 0.5; V: -; Fe: Bal.
| 10.1016/j.ijfatigue.2011.05.017 |  | 10Cr15Ni27Ti3W2MoAl |  |  |  | {'percentage': 'wt.%', 'S': '0.09'} |  |  | Al: 0.29; W: 1.9; Ni: 27.1; Ti: 2.85; Cr: 15.8; Mo: 1.41; Nb: -; Si: 0.6; V: -; Fe: Bal.
| 10.1016/j.ijfatigue.2011.05.017 |  | 05Cr19Ni55Nb2Mo9Al |  |  |  | {'percentage': 'wt.%', 'S': '0.05'} |  |  | Al: 1.49; W: -; Ni: Bal.; Ti: -; Cr: 19.0; Mo: 8.87; Nb: 1.73; Si: 0.23; V: -; Fe: 12.0
| 10.1016/j.ijfatigue.2011.05.017 |  | 04Cr16Ni56Nb5Mo5TiAl |  |  |  | {'percentage': 'wt.%', 'S': '0.04'} |  |  | Al: 1.0; W: -; Ni: Bal.; Ti: 0.58; Cr: 16.4; Mo: 5.24; Nb: 5.19; Si: 0.12; V: 0.35; Fe: 15.4
| 10.1016/j.ijfatigue.2011.08.017 |  | None |  |  |  | {'percentage': 'weight%'} |  |  | Co: 10; Al: 5.6; W: 6; Ni: Bal; Ti: -; Cr: 5; Ta: 8.7; Mo: 2; Re: 3; Hf: 0.1
| 10.1016/j.ijfatigue.2011.09.003 |  | Contents |  |  |  | {'percentage': 'wt%'} |  |  | Al: 0.30-0.70; Ti: 0.75-1.15; Cr: 17.0-21.0; Mo: 2.80-3.30; Nb: 5.0-5.50; Fe: 14.2-24.0
| 10.1016/j.ijfatigue.2011.09.003 |  | Elements |  |  |  | {'percentage': 'wt%'} |  |  | Al: Mn; Ti: B; Cr: Ni; Mo: S; Nb: P; Fe: Si
| 10.1016/j.ijfatigue.2011.09.003 |  | Contents |  |  |  | {'percentage': 'wt%'} |  |  | Al: 0.35; Ti: 0.006; Cr: Bal.; Mo: 0.015; Nb: 0.015; Fe: 0.35
| 10.1016/j.ijfatigue.2011.10.018 |  | - |  |  |  | {'P': '-', 'Cu': '-', 'Nb+Ta': '-'} | bar: Co to Al; Ni to Cr; B to Mo; Mn to Si; Fe; C
| 10.1016/j.ijfatigue.2011.10.018 |  | 0.002 |  |  |  | {'P': '0.006', 'Cu': '0.05', 'Nb+Ta': '5.19'} |  |  | Co: 0.39; Al: 0.57; Ni: 53.58; Ti: 0.95; Cr: 17.52; B: 0.004; Mo: 2.87; Mn: 0.12; Si: 0.07; Fe: Balance; C: 0.034
| 10.1016/j.ijfatigue.2011.10.018 |  | 0.001 |  |  |  | {'P': '0.007', 'Cu': '0.005', 'Nb+Ta': '5.03'} |  |  | Co: 0.28; Al: 0.54; Ni: 52.12; Ti: 1.01; Cr: 18.23; B: 0.0035; Mo: 2.89; Mn: 0.09; Si: 0.06; Fe: 19.473; C: 0.034
| 10.1016/j.ijfatigue.2011.10.018 |  | 0.002 |  |  |  | {'P': '0.006', 'Cu': '0.03', 'Nb+Ta': '5.11'} |  |  | Co: 0.1; Al: 0.45; Ni: 53.63; Ti: 1.12; Cr: 17.92; B: 0.002; Mo: 3.03; Mn: 0.17; Si: 0.17; Fe: 18.32; C: 0.06
| 10.1016/j.ijfatigue.2011.11.007 |  | F17TNb |  |  |  | {'percentage': 'weight%', 'N': '<0.02'} |  |  | Ti: 0.16; Cr: 17.8; Nb: 0.5; Mn: 0.3; Si: 0.5; C: <0.02
| 10.1016/j.ijfatigue.2011.11.018 |  | None | [6 empty] | Co: 9.30-10.00; Al: 5.45-5.75; W: 6.20-6.60; Ni: Bal.; Ti: 0.90-1.10; Cr: 6.20-6.60; Ta: 6.30-6.70; Mo: 0.50-0.70; Re: 2.80-3.10; Hf: 0.07-0.12
| 10.1016/j.ijfatigue.2012.04.016 |  | wt.% |  |  |  | {'percentage': 'wt.%', 'Element': 'wt.%'} |  |  | Co: 9.56; Al: 3.03; W: 3.86; Ni: Bal.; Ti: 4.90; Cr: 13.93; Ta: 2.77; B: 0.02; Mo: 1.56; Zr: 0.01; C: 0.1
| 10.1016/j.ijfatigue.2012.04.017 |  | U720Li |  |  |  | {'percentage': 'in%'} |  |  | Co: 14.5; Al: 2.6; W: 1.2; Ni: Bal; Ti: 5.0; Cr: 15.7; B: 0.02; Mo: 3.0; Fe: 0.17; Zr: 0.04; C: 0.01
| 10.1016/j.ijfatigue.2012.08.012 |  | FGH97 |  |  |  | {'Ce': '0.010'} |  |  | Co: 15.0-16.5; Al: 4.8-5.3; W: 5.2-5.9; Ni: Bal.; Ti: 1.6-2.0; Cr: 8.0-10; B: 0.015; Mo: 3.5-4.2; Nb: 2.4-2.8; Zr: 0.015; Hf: 0.1-0.4; Mg: 0.02; C: 0.02-0.06
| 10.1016/j.ijfatigue.2012.10.018 |  | Weight% |  |  |  | {'percentage': 'Weight%', 'Element': 'Weight%'} |  |  | Al: 0.5; Ni: Balance; Ti: 0.9; Cr: 19.0; Mo: 3.0; Nb: 5.1; Fe: 18.5; C: 0.04
| 10.1016/j.ijfatigue.2012.11.006 |  | wt.% |  |  |  | {'percentage': 'wt.%', 'Element': 'wt.%', 'P': '0.006', 'S': '0.019', 'Cu': '0.19'} |  |  | Al: 0.007; Ni: 0.12; Mo: 0.04; Mn: 0.55; Si: 0.17; C: 0.1
| 10.1016/j.ijfatigue.2013.03.003 |  | IN-100 disk | [6 empty] | Co: 18.2; Al: 4.9; Ni: 56.5; Ti: 4.22; Cr: 12.1; B: 0.02; Mo: 3.22; V: 0.7; Fe: -; Zr: 0.07; C: 0.07
| 10.1016/j.ijfatigue.2013.03.004 | [5 empty] | {'': '', 'Element': 'Weight %'} |  |  | Al: 0.5; Ni: Balance; Ti: 0.9; Cr: 19.0; Mo: 3.0; Nb: 5.1; Fe: 18.5; C: 0.04
| 10.1016/j.ijfatigue.2013.04.026 |  | None |  |  |  | {'percentage': 'wt.%'} |  |  | Co: 10; Al: 5.6; W: 6; Ni: Bal.; Ta: 8.7; Mo: 2; Re: 3; Hf: 0.1; C: 5
| 10.1016/j.ijfatigue.2013.05.014 |  | IN738LC |  |  |  | {'percentage': 'wt.%'} |  |  | Co: 8.5; Al: 3.4; W: 2.6; Ni: Bal.; Ti: 3.4; Cr: 16; Ta: 1.75; Mo: 1.75; Nb: 0.8; Fe: 0.15; C: 0.15
| 10.1016/j.ijfatigue.2013.06.012 |  | SG-SiMo |  |  |  | {'percentage': 'wt.%'} |  |  | Ni: 0.03; Ti: 0.008; Cr: 0.04; Mo: 0.52; Mn: 0.27; Si: 4.03; Mg: 0.029; C: 3.18
| 10.1016/j.ijfatigue.2013.06.012 |  | CG-SiMoNi |  |  |  | {'percentage': 'wt.%'} |  |  | Ni: 0.62; Ti: 0.170; Cr: 0.05; Mo: 0.54; Mn: 0.18; Si: 4.75; Mg: 89ppm; C: 3.21
| 10.1016/j.ijfatigue.2013.06.012 |  | D5S |  |  |  | {'percentage': 'wt.%'} |  |  | Ni: 34.89; Ti: -; Cr: 1.93; Mo: 0.01; Mn: 0.26; Si: 5.01; Mg: 0.084; C: 1.86
| 10.1016/j.ijfatigue.2013.07.014 |  | LSHR |  |  |  | {'percentage': 'wt.%'} |  |  | Co: 20.7; Al: 3.5; W: 4.3; Ni: Bal.; Ti: 3.5; Cr: 12.5; Ta: 1.6; B: 0.03; Mo: 2.7; Nb: 1.5; Zr: 0.05; C: 0.03
| 10.1016/j.ijfatigue.2013.10.006 |  | None |  |  |  | {'percentage': 'mass%'} |  |  | Co: 10.68; Al: 1.61; W: 3.05; Ni: Bal.; Ti: 3.18; Cr: 19.09; B: 0.003; Mo: 8.11; Fe: 0.100; Mg: 0.003; C: 0.050
| 10.1016/j.ijfatigue.2013.10.011 |  | GTD-111 |  |  |  | {'percentage': 'wt(%'} |  |  | Co: 9.5; W: 3.8; Ni: Bal.; Cr: 14; Mo: 4.5
| 10.1016/j.ijfatigue.2013.10.011 |  | GTD-111 |  |  |  | {'percentage': 'wt%'} |  |  | Co: Al; W: B; Ni: Ti; Cr: C; Mo: Ta
| 10.1016/j.ijfatigue.2013.10.011 |  | GTD-111 |  |  |  | {'percentage': 'wt(%'} |  |  | Co: 3; W: 0.01; Ni: 4.9; Cr: 0.1; Mo: 2.8
| 10.1016/j.ijfatigue.2013.11.026 |  | SC |  |  |  | {'percentage': 'wt.%'} |  |  | Co: 9.0; Al: 5.8; W: 8.0; Ni: Bal.; Cr: 4.4; Ta: 7.2; Mo: 1.8; Re: 2.2; Nb: 0.6; Hf: 0.1; C: 0.01
| 10.1016/j.ijfatigue.2014.01.018 |  | Alloy 0Re |  |  |  | {'percentage': 'wt.%'} |  |  | Co: 10.0; Al: 4.0; W: 6; Ni: Bal; Ti: 2.0; Cr: 6.0; Ta: 8.0; Mo: 2.0; Re: -
| 10.1016/j.ijfatigue.2014.01.018 |  | Alloy 3Re |  |  |  | {'percentage': 'wt.%'} |  |  | Co: 10.0; Al: 4.0; W: 3; Ni: Bal; Ti: 2.0; Cr: 6.0; Ta: 8.0; Mo: 2.0; Re: 3
| 10.1016/j.ijfatigue.2014.02.005 |  | None |  |  |  | {'percentage': 'wt.%', 'B, S': '<0.01', 'P': '0.02'} |  |  | Co: 11.6; Al: 1.8; Ni: Bal.; Ti: 3.0; Cr: 18.5; Mo: 5.1; Mn: 0.04; Si: 0.6; Zr: 0.12; C: 0.02
| 10.1016/j.ijfatigue.2014.04.012 |  | TMS-82 |  |  |  | {'percentage': 'wt.%'} |  |  | Co: 7.8; Al: 5.3; W: 8.7; Ni: 62.4; Ti: 0.5; Cr: 4.9; Ta: 6.0; Mo: 1.9; Re: 2.4; Hf: 0.1
| 10.1016/j.ijfatigue.2014.05.011 |  | IN100 |  |  |  | {'': 'MPa[?]frac'} |  |  | Co: 39; Al: 225; Ti: 775; Cr: 337; Mo: 1015; V: 408
| 10.1016/j.ijfatigue.2014.05.011 |  | IN100 |  |  |  | {'': 'wt%'} |  |  | Co: 27.8; Al: 2.25; Ni: Bal; Ti: 0.93; Cr: 24.5; Mo: 5.73; V: 0.05
| 10.1016/j.ijfatigue.2014.08.011 |  | wt.% |  |  |  | {'percentage': 'wt.%', 'Element': 'wt.%'} |  |  | Co: 10; Al: 5.2; W: 7; Ti: 0.9; Cr: 8.9; Ta: 3.8; B: 0.015; Mo: 2; Hf: 1.5; C: 0.1
| 10.1016/j.ijfatigue.2014.08.015 |  | None |  |  |  | {'percentage': 'weight%'} |  |  | Co: 10; Al: 1.5; Ni: 57; Ti: 2.1; Cr: 20; B: 0.005; Mo: 8.5; Mn: 0.3; Si: 0.15; Fe: 1.5; C: 0.06
| 10.1016/j.ijfatigue.2014.09.009 |  | Substrate |  |  |  | {'percentage': 'wt.%', '': '1', 'O': '-'} |  |  | Co: 0.6; Al: 6.4; Ni: 72.0; Ti: 0.8; Cr: 13.1; Mo: 5.0; Nb: 2.1; Zr: -; Y: -
| 10.1016/j.ijfatigue.2014.09.009 |  | (Fig. 3a) |  |  |  | {'percentage': 'wt.%', '': '2', 'O': '-'} |  |  | Co: 5.4; Al: 10.5; Ni: 73.9; Ti: 0.9; Cr: 5.0; Mo: 2.2; Nb: 2.1; Zr: -; Y: -
| 10.1016/j.ijfatigue.2014.09.009 |  | TGO |  |  |  | {'percentage': 'wt.%', '': '1', 'O': '44.9'} |  |  | Co: -; Al: 55.1; Ni: -; Ti: -; Cr: -; Mo: -; Nb: -; Zr: -; Y: -
| 10.1016/j.ijfatigue.2014.09.009 |  | (Fig. 3b) |  |  |  | {'percentage': 'wt.%', '': '2', 'O': '36.8'} |  |  | Co: 17.7; Al: 15.9; Ni: 7.2; Ti: -; Cr: 19.2; Mo: -; Nb: -; Zr: 2.4; Y: 0.8
text | 10.1016/j.ijfatigue.2015.02.007 |  | alloy | solvus | ∼1190 | °C
| 10.1016/j.ijfatigue.2015.02.007 |  | N18 |  |  |  | {'percentage': 'wt.%'} |  |  | Co: 15.4; Al: 4.28; Ni: Bal.; Ti: 4.28; Cr: 11.1; B: 0.008; Mo: 6.44; Zr: 0.019; Hf: 0.50; C: 0.022
| 10.1016/j.ijfatigue.2015.02.014 |  | 316FR |  |  |  | {'N': '0.048', 'S': '0.009', 'P': '0.023'} |  |  | Ni: 11.7; Cr: 18.0; Mo: 2.25; Mn: 1.86; Si: 0.37; C: 0.05
| 10.1016/j.ijfatigue.2015.02.018 |  | None |  |  |  | {'percentage': 'wt.%'} |  |  | Co: 10; Al: 5.20; W: 7; Ni: Bal; Ti: 0.9; Cr: 8.90; Ta: 3.8; B: 0.015; Mo: 2; Hf: 1.5; C: 0.1
| 10.1016/j.ijfatigue.2015.04.006 | [5 empty] | {'percentage': 'weight %', '': ''} |  |  | Co: 5; Al: 0.3; W: 14; Ni: 57; Cr: 22; B: 0.015; Mo: 2; Mn: 0.5; Si: 0.4; Fe: 3; La: 0.02; C: 0.10
| 10.1016/j.ijfatigue.2015.07.011 |  | None |  |  |  | {'percentage': 'weight percent'} |  |  | Co: 9.2; Al: 5.6; W: 9.5; Ni: Bal; Ti: 0.7; Cr: 8.1; Ta: 3.2; B: 0.015; Mo: 0.5; Zr: 0.01; Hf: 1.4; C: 0.07
| 10.1016/j.ijfatigue.2015.07.020 |  | None |  |  |  | {'percentage': 'wt.%', 'B, S': '<0.01', 'P': '0.02'} |  |  | Co: 11.6; Al: 1.8; Ni: Bal.; Ti: 3.0; Cr: 18.5; Mo: 5.1; Mn: 0.04; Si: 0.6; Zr: 0.12; C: 0.02
| 10.1016/j.ijfatigue.2015.08.001 |  | None |  |  |  | {'percentage': 'weight percent'} |  |  | Co: 9.2; Al: 5.6; W: 9.5; Ni: Bal; Ti: 0.7; Cr: 8.1; Ta: 3.2; B: 0.015; Mo: 0.5; Zr: 0.01; Hf: 1.4; C: 0.07
| 10.1016/j.ijfatigue.2015.08.016 |  | RR1000 |  |  |  | {'percentage': 'Weight%'} |  |  | Co: 18.5; Al: 3.0; Ni: Bal; Ti: 3.6; Cr: 15.0; Ta: 2.0; B: 0.03; Mo: 5.0; Zr: 0.06; Hf: 0.5; C: 0.02
| 10.1016/j.ijfatigue.2015.08.016 |  | RR1000 |  |  |  | {'percentage': 'Atomic%'} |  |  | Co: 17.9; Al: 6.35; Ni: Bal; Ti: 4.3; Cr: 16.5; Ta: 0.63; B: 0.10; Mo: 3.0; Zr: 0.04; Hf: 0.16; C: 0.14
| 10.1016/j.ijfatigue.2015.11.004 |  | SC |  |  |  | {'percentage': 'wt.%'} |  |  | Co: 9.0; Al: 3.6; W: 3.8; Ni: Others; Ti: 4.1; Cr: 12.2; Ta: 5.0; Mo: 1.9; C: 0.07
| 10.1016/j.ijfatigue.2015.11.020 |  | None |  |  |  | {'percentage': 'wt.%'} |  |  | Co: 10; Al: 5.20; W: 7; Ni: Bal; Ti: 0.9; Cr: 8.90; Ta: 3.8; B: 0.015; Mo: 2; Hf: 1.5; C: 0.1
| 10.1016/j.ijfatigue.2016.06.009 |  | 316L |  |  |  | {'percentage': 'wt%'} |  |  | Ni: 10.7; Cr: 18.0; Mo: 2.2; Mn: 1.8; Si: 0.6; Fe: Bal.; C: 0.02
| 10.1016/j.ijfatigue.2016.06.018 |  | MC2 |  |  |  | {'percentage': 'wt.%'} |  |  | Co: 5.0; Al: 5.0; W: 7.8; Ni: Balance; Ti: 1.5; Cr: 8.0; Ta: 6.1; Mo: 2.0
| 10.1016/j.ijfatigue.2016.07.014 |  | IN738 |  |  |  | {'percentage': 'wt.%'} |  |  | Co: 8.3; Al: 3.4; W: 2.6; Ni: Bal.; Ti: 3.4; Cr: 16; Ta: 1.75; B: 0.001; Mo: 1.75; Nb: 0.9; Fe: 0.2; C: 0.1
| 10.1016/j.ijfatigue.2016.08.001 |  | AM1 |  |  |  | {'percentage': 'wt. pct', '': 'Min', 'Pt': ''} |  |  | Co: 6; Al: 5.1; W: 5; Ni: Bal.; Ti: 1; Cr: 7; Ta: 7.5; Mo: 1.8
| 10.1016/j.ijfatigue.2016.08.001 |  | AM1 |  |  |  | {'percentage': 'wt. pct', '': 'Max', 'Pt': ''} |  |  | Co: 7; Al: 5.5; W: 6; Ni: Bal.; Ti: 1.4; Cr: 8; Ta: 8.5; Mo: 2.2; Fe: 0.2; C: 0.01
| 10.1016/j.ijfatigue.2016.08.001 |  | BC |  |  |  | {'percentage': 'wt. pct', '': '', 'Pt': '3.9'} |  |  | Co: 4.2; Al: 31; W: 0.1; Ni: Bal.; Ti: 0; Cr: 5.5; Ta: 1; Mo: 0.2
| 10.1016/j.ijfatigue.2016.10.015 |  | ma.-% |  |  |  | {'percentage': 'ma.-%', 'Element': 'ma.-%'} |  |  | Co: 11.45; Al: 1.28; Ni: Balance; Ti: 0.40; Cr: 22.25; Mo: 8.88; Si: 0.11; Fe: 0.56; C: 0.06
| 10.1016/j.ijfatigue.2016.10.019 |  | Rene 80 |  |  |  | {'percentage': 'wt%'} |  |  | Co: 9.50; Al: 3.00; W: 4.00; Ni: Bal.; Ti: 5.00; Cr: 14.0; Ta: -; B: 0.015; Mo: 4.00; Zr: 0.03; C: 0.17
| 10.1016/j.ijfatigue.2016.10.019 |  | IN792SX |  |  |  | {'percentage': 'wt%'} |  |  | Co: 9.00; Al: 3.60; W: 3.80; Ni: Bal.; Ti: 4.10; Cr: 12.2; Ta: 5.00; B: -; Mo: 1.80; Zr: -; C: 0.07
| 10.1016/j.ijfatigue.2016.10.020 |  | mass% |  |  |  | {'percentage': 'mass%', 'Element': 'mass%'} |  |  | Co: 9.5; Al: 3; W: 4; Ni: Bal.; Ti: 5; Cr: 14; Mo: 4
| 10.1016/j.ijfatigue.2016.11.008 |  | IN617 |  |  |  | {'percentage': 'weight percent', 'Cu': '0.46'} |  |  | Co: 11.61; Al: 1.44; Ni: 51; Ti: 0.24; Cr: 23.52; Mo: 9.04; Mn: 0.95; Si: 0.36; Fe: 1.28; C: 0.1
| 10.1016/j.ijfatigue.2016.11.008 |  | Elements |  |  |  | {'percentage': 'weight percent', 'Cu': ''} |  |  | Co: Al2O3; Ni: ZrO2; Cr: Y2O3; Mo: SiO2; Fe: Fe2O3
| 10.1016/j.ijfatigue.2016.11.008 |  | Top coat |  |  |  | {'percentage': 'weight percent', 'Cu': ''} |  |  | Co: 0.3; Ni: 90.6; Cr: 8.4; Mo: 0.2; Fe: 0.1
| 10.1016/j.ijfatigue.2016.11.008 |  | Elements |  |  |  | {'percentage': 'weight percent', 'Cu': 'Si'} |  |  | Co: Al; Al: Mo; Ni: Ni; Cr: Cr; Mo: Y; Fe: Fe
| 10.1016/j.ijfatigue.2016.11.008 |  | Bond coat |  |  |  | {'percentage': 'weight percent', 'Cu': '<0.1'} |  |  | Co: 10.59; Al: <0.1; Ni: 66; Cr: 22.1; Mo: 1.03; Fe: <0.1
| 10.1016/j.ijfatigue.2016.11.021 |  | GH4169 |  |  |  | {'percentage': 'wt.%', 'S': '0.001', 'P': '0.012'} |  |  | Al: 0.57; Ni: Bal.; Ti: 0.99; Cr: 17.86; B: 0.0048; Mo: 2.98; Nb: 5.38; Mn: 0.03; Fe: 18.75; C: 0.023
| 10.1016/j.ijfatigue.2016.11.025 |  | C1023 |  |  |  | {'percentage': 'wt.%'} |  |  | Co: 9.2; Al: 4.1; W: 0.1; Ni: Base; Ti: 3.5; Cr: 15.4; Ta: <0.1; Mo: 7.7; Fe: 0.1; Hf: <0.1; C: 0.1
| 10.1016/j.ijfatigue.2016.11.033 |  | IN718 |  |  |  | {'percentage': 'wt.%', 'Cb+Ta': '5.17', 'N': '0.0078', 'Cu': '0.06', 'S': '0.0005', 'P': '0.007'} |  |  | Co: 0.19; Al: 0.58; Ni: 52.9; Cr: 18.41; B: 0.004; Mo: 2.89; Mn: 0.09; Si: 0.08; Fe: Bal.; C: 0.04
| 10.1016/j.ijfatigue.2016.12.003 |  | CMSX-6 |  |  |  | {'Element': ''} |  |  | Co: 5.0; Al: 4.8; W: -; Ni: 70.4; Ti: 4.7; Cr: 10.0; Ta: 2.0; Mo: 3.0; Re: -; Hf: 0.1
| 10.1016/j.ijfatigue.2016.12.003 |  | Astra-3OptW |  |  |  | {'Element': ''} |  |  | Co: 8.6; Al: 4.8; W: 8.8; Ni: 60.0; Ti: 1.3; Cr: 5.0; Ta: 10.0; Mo: 1.4; Re: -; Hf: 0.1
| 10.1016/j.ijfatigue.2016.12.003 |  | Matrix CMSX-6 |  |  |  | {'Element': 'wt.%'} |  |  | Co: 19.8; Al: 1.4; Ni: 49.6; Ti: 0.1; Cr: 18.4; Ta: 0.2; Mo: 1.4; Re: -; Hf: -
| 10.1016/j.ijfatigue.2016.12.003 |  | Matrix Astra-3OptW |  |  |  | {'Element': ''} |  |  | Co: 17.0; Al: 1.1; W: 16.3; Ni: 47.0; Ti: 0.1; Cr: 13.9; Ta: 1.1; Mo: 3.6; Re: -; Hf: -
| 10.1016/j.ijfatigue.2016.12.036 |  | wt% |  |  |  | {'percentage': 'wt%', 'Element': 'wt%', 'P,S': '<0.008'} |  |  | Co: 0.73; W: 0.71; Ni: 47.2; Cr: 22.8; Mo: 8.2; Mn: 0.49; Si: 0.24; Fe: 18.5
| 10.1016/j.ijfatigue.2017.01.015 |  | MAR-M247 CC |  |  |  | {'percentage': 'weight%'} |  |  | Co: 9.3; Al: 5.6; W: 9.6; Ni: Bal; Ti: 0.7; Cr: 8.1; Ta: 3.2; Mo: 0.5; Fe: 0.04; Hf: 1.5; C: 0.1
| 10.1016/j.ijfatigue.2017.01.015 |  | CM-247 LC |  |  |  | {'percentage': 'weight%'} |  |  | Co: 9.0; Al: 5.0; W: 9.5; Ni: Bal; Ti: 0.4; Cr: 7.7; Ta: 3.6; Mo: 0.4; Fe: 0.1; Hf: 0.8; C: 0.1
| 10.1016/j.ijfatigue.2017.03.001 |  | Alloy 617M |  |  |  | {'percentage': 'Wt%'} |  |  | Co: 12.02; Al: 1.12; Ni: Bal.; Ti: 0.42; Cr: 22.12; B: 0.004; Mo: 9.38; Si: 0.02; Fe: 0.14; C: 0.07
| 10.1016/j.ijfatigue.2017.03.021 |  | Ha 188 |  |  |  | {'percentage': 'wt.%'} |  |  | Co: Base; W: 14.80; Ni: 21.85; Cr: 22.75; Mn: 0.94; Si: 0.33; Fe: 2.31; La: 0.08; C: 0.071
| 10.1016/j.ijfatigue.2017.04.016 |  | IN718 |  |  |  | {'P': '0.008'} |  |  | Co: 0.16; Al: 0.49; W: 0.03; Ni: Bal; Ti: 1.01; Cr: 17.9; B: 0.004; Mo: 2.86; Nb: 5.22; Fe: 18.08; C: 0.025
| 10.1016/j.ijfatigue.2017.04.016 |  | 718Plus |  |  |  | {'P': '0.013'} |  |  | Co: 9.13; Al: 1.46; W: 1.04; Ni: Bal; Ti: 0.71; Cr: 17.42; B: 0.005; Mo: 2.72; Nb: 5.48; Fe: 9.66; C: 0.028
| 10.1016/j.ijfatigue.2017.04.017 |  | CMSX-4 |  |  |  | {'percentage': 'wt%'} |  |  | Co: 9.6; Al: 5.6; W: 6.4; Ni: Bal.; Ti: 1.0; Cr: 6.5; Ta: 6.5; Mo: 0.6; Re: 3.0; Hf: 0.1
| 10.1016/j.ijfatigue.2017.07.008 |  | GH4169 |  |  |  | {'percentage': 'wt.%', 'S': '0.001', 'P': '0.012'} |  |  | Al: 0.57; Ni: Bal.; Ti: 0.99; Cr: 17.86; B: 0.0048; Mo: 2.98; Nb: 5.38; Mn: 0.03; Fe: 18.75; C: 0.023
| 10.1016/j.ijfatigue.2017.07.021 |  | CMSX-4 |  |  |  | {'percentage': 'wt.%', 'Hf (ppm)': '0.1'} |  |  | Co: 9.6; Al: 5.5; W: 6.4; Ni: Balance; Ti: 1.0; Cr: 6.5; Ta: 6.4; Mo: 0.6; Re: 2.9
| 10.1016/j.ijfatigue.2017.08.006 |  | IN718 |  |  |  | {'P': '0.008'} |  |  | Co: 0.16; Al: 0.49; W: 0.03; Ni: Bal; Ti: 1.01; Cr: 17.9; B: 0.004; Mo: 2.86; Nb: 5.22; Fe: 18.08; C: 0.025
| 10.1016/j.ijfatigue.2017.08.006 |  | 718Plus |  |  |  | {'P': '0.013'} |  |  | Co: 9.13; Al: 1.46; W: 1.04; Ni: Bal; Ti: 0.71; Cr: 17.42; B: 0.005; Mo: 2.72; Nb: 5.48; Fe: 9.66; C: 0.028
| 10.1016/j.ijfatigue.2017.08.021 |  | Inconel 718 |  |  |  | {'percentage': 'weight percent', 'Cu': '0.15'} |  |  | Al: 0.5; Ni: Bal; Ti: 1; Cr: 18.5; Mo: 3; Nb: 5; Fe: 18.5; C: 0.05
| 10.1016/j.ijfatigue.2017.08.028 |  | Wt% |  |  |  | {'percentage': 'wt.%', 'Element': 'Wt%', 'P,S': '<0.008'} |  |  | Co: 0.73; W: 0.71; Ni: 47.2; Cr: 22.8; Mo: 8.2; Mn: 0.49; Si: 0.24; Fe: 18.5
| 10.1016/j.ijfatigue.2017.09.002 |  | 38MnSiV5 |  |  |  | {'percentage': 'wt%', 'P': '0.011', 'S': '0.055'} |  |  | Ni: 0.10; Cr: 0.15; Mo: 0.03; Mn: 1.46; Si: 0.67; C: 0.39
| 10.1016/j.ijfatigue.2017.10.012 |  | wt.% |  |  |  | {'percentage': 'wt.%', 'Nb+Ta': '5.0'} |  |  | Al: 0.50; Ni: 53.0; Ti: 0.90; Cr: 19.0; Mo: 3.0; Fe: Rest; C: 0.05
| 10.1016/j.ijfatigue.2017.10.012 |  | at.% |  |  |  | {'percentage': 'at.%', 'Nb+Ta': '2.375'} |  |  | Al: 1.081; Ni: 52.668; Ti: 1.097; Cr: 21.313; Mo: 1.824; Fe: Rest; C: 0.243
| 10.1016/j.ijfatigue.2017.11.010 |  | None |  |  |  | {'percentage': 'weight percent'} |  |  | Co: 0.5; Al: 0.6; Ti: 1; Cr: 19; Mo: 3; Nb: 5.3; Fe: 20; C: 0.045
| 10.1016/j.ijfatigue.2017.12.006 |  | The chemical composition, wt% |  |  |  | {'percentage': 'wt%', '16.17': '13.03', '0.050': '0.040', 'P': 'O', '<0.010': '0.010', 'Ag': 'Tl', '<0.0001': '<0.000049'} | bar: Cr; C
| 10.1016/j.ijfatigue.2017.12.006 |  | The chemical composition, wt% |  |  |  | {'percentage': 'wt%', '16.17': '4.04', '0.050': '0.016', 'P': 'N', '<0.010': '0.0036', 'Ag': 'Te', '<0.0001': '<0.00005'} | bar: Cr; C
| 10.1016/j.ijfatigue.2017.12.006 |  | The chemical composition, wt% |  |  |  | {'percentage': 'wt%', '16.17': '4.06', '0.050': '0.10', 'P': 'H', '<0.010': '0.0001', 'Ag': 'Se', '<0.0001': '0.0001'} | bar: Cr; C
| 10.1016/j.ijfatigue.2017.12.006 |  | The chemical composition, wt% |  |  |  | {'percentage': 'wt%', '16.17': '0.69', '0.050': '<0.020', 'P': 'Pb', '<0.010': '<0.0005', 'Ag': 'Ni', '<0.0001': 'Surplus'} | bar: Cr; C
| 10.1016/j.ijfatigue.2017.12.006 |  | The chemical composition, wt% |  |  |  | {'percentage': 'wt%', '16.17': '2.20', '0.050': '<0.10', 'P': 'Sn', '<0.010': '<0.0013', 'Ag': '', '<0.0001': ''} | bar: Cr; C
| 10.1016/j.ijfatigue.2017.12.006 |  | The chemical composition, wt% |  |  |  | {'percentage': 'wt%', '16.17': '3.67', '0.050': '0.0008', 'P': 'Bi', '<0.010': '<0.000029', 'Ag': '', '<0.0001': ''} | bar: Cr; C
| 10.1016/j.ijfatigue.2017.12.020 |  | Wt pct |  |  |  | {'percentage': 'Wt pct', 'Element': 'Wt pct'} |  |  | Co: 14.00-15.50; Al: 2.25-2.75; W: 1.00-1.50; Ni: Balance; Ti: 4.75-5.25; Cr: 15.50-16.50; Mo: 2.75-3.25; C: 0.01-0.02
| 10.1016/j.ijfatigue.2018.01.005 |  | Composition |  |  |  | {'percentage': 'weight %', 'Elements': 'Composition'} |  |  | Co: 0.35; Al: 0.64; Ni: Bal.; Ti: 1.16; Cr: 17.84; Mo: 3.07; Nb: 5.02; Mn: 0.16; Si: 0.06; Fe: 19.53
| 10.1016/j.ijfatigue.2018.01.017 |  | IN718 |  |  |  | {'percentage': 'weight percent', 'P': '0.008'} |  |  | Co: 0.16; Al: 0.49; W: 0.03; Ni: Bal; Ti: 1.01; Cr: 17.9; B: 0.004; Mo: 2.86; Nb: 5.22; Fe: 18.08; C: 0.025
| 10.1016/j.ijfatigue.2018.01.017 |  | 718Plus |  |  |  | {'percentage': 'weight percent', 'P': '0.013'} |  |  | Co: 9.13; Al: 1.46; W: 1.04; Ni: Bal; Ti: 0.71; Cr: 17.42; B: 0.005; Mo: 2.72; Nb: 5.48; Fe: 9.66; C: 0.028
| 10.1016/j.ijfatigue.2018.02.020 |  | DD6 |  |  |  | {'percentage': 'ot%'} |  |  | Co: 8.5; Al: 5.2; W: 7.0; Ni: Bal.; Cr: 3.8; Ta: 6.0; Mo: 1.5; Re: 1.6
| 10.1016/j.ijfatigue.2018.04.009 |  | GH4169 | [6 empty] | Al: 0.520; Ni: 52.300; Ti: 1.060; Cr: 18.900; Ta: <0.200; Mo: 3.080; Nb: 5.300; C: 0.0400
| 10.1016/j.ijfatigue.2018.04.009 |  | GH4169 | [6 empty] | Al: Mn; Ni: Co; Ti: P; Cr: S; Ta: Mg; Mo: Cu; Nb: Fe; C: Si
| 10.1016/j.ijfatigue.2018.04.009 |  | GH4169 | [6 empty] | Al: <0.200; Ni: <0.200; Ti: <0.015; Cr: <0.001; Ta: <0.005; Mo: <0.200; Nb: Bal; C: <0.200
| 10.1016/j.ijfatigue.2018.05.002 |  | CMSX-4 |  |  |  | {'percentage': 'wt%'} |  |  | Co: 9.6; Al: 5.6; W: 6.0; Ni: Bal.; Ti: 1.0; Cr: 6.5; Ta: 6.5; Mo: 0.6; Re: 3.0; Hf: 0.1
| 10.1016/j.ijfatigue.2018.06.014 |  | 38MnSiV5 |  |  |  | {'percentage': 'wt%', 'P': '0.011', 'S': '0.055'} |  |  | Ni: 0.10; Cr: 0.15; Mo: 0.03; Mn: 1.46; Si: 0.67; C: 0.39
| 10.1016/j.ijfatigue.2018.06.033 |  | None |  |  |  | {'percentage': 'wt%'} |  |  | Al: 0.58; Ni: Base; Ti: 0.99; Cr: 18.40; Mo: 2.91; Nb: 5.28; Fe: 18.80; C: 0.03
| 10.1016/j.ijfatigue.2018.06.035 |  | 33.35 |  |  |  | {'S': '-'} |  |  | Co: 7.29; Al: 8.46; W: 0.60; Ni: 30.19; Ti: 4.36; Cr: 11.45; Mo: 2.46
| 10.1016/j.ijfatigue.2018.06.035 |  | 12.65 |  |  |  | {'S': '-'} |  |  | Co: 10.19; Al: 5.41; W: 2.63; Ni: 42.01; Ti: 4.95; Cr: 14.12; Mo: 5.59
| 10.1016/j.ijfatigue.2018.06.035 |  | 44.76 |  |  |  | {'S': '3.06'} |  |  | Co: 10.17; Al: 2.84; W: 0.49; Ni: 27.06; Ti: 2.43; Cr: 7.80; Mo: 1.40
| 10.1016/j.ijfatigue.2018.06.035 |  | 18.72 |  |  |  | {'S': '2.56'} |  |  | Co: 15.67; Al: 2.00; W: 2.38; Ni: 41.52; Ti: 3.04; Cr: 10.61; Mo: 3.51
| 10.1016/j.ijfatigue.2018.06.035 |  | 24.70 |  |  |  | {'S': '2.13'} |  |  | Co: 13.93; Al: 1.52; W: 0.23; Ni: 41.06; Ti: 1.27; Cr: 15.16; Mo: -
| 10.1016/j.ijfatigue.2018.06.035 |  | 8.54 |  |  |  | {'S': '1.48'} |  |  | Co: 17.75; Al: 0.89; W: 0.91; Ni: 52.09; Ti: 1.31; Cr: 17.04; Mo: -
| 10.1016/j.ijfatigue.2018.06.035 |  | 52.90 |  |  |  | {'S': '0.56'} |  |  | Co: 10.95; Al: 3.15; W: 0.06; Ni: 18.56; Ti: 6.03; Cr: 4.78; Mo: 0.34
| 10.1016/j.ijfatigue.2018.06.035 |  | 25.41 |  |  |  | {'S': '0.54'} |  |  | Co: 19.37; Al: 2.55; W: 0.35; Ni: 32.70; Ti: 8.66; Cr: 7.47; Mo: 0.97
| 10.1016/j.ijfatigue.2018.07.018 |  | wt. % |  |  |  | {'percentage': 'wt. %'} |  |  | Co: 20.09; Al: 1.33; Ni: 50.14; Ti: 1.33; Cr: 24.57; Mo: 0.35; Nb: 1.46; Mn: 0.25; Si: 0.17
| 10.1016/j.ijfatigue.2018.07.018 |  | Element |  |  |  | {'percentage': 'wt.%'} |  |  | Co: C; Al: Ta; Ni: Fe; Ti: W; Cr: Cu; Mn: Zr
| 10.1016/j.ijfatigue.2018.07.018 |  | wt. % |  |  |  | {'percentage': 'wt. %'} |  |  | Co: 0.023; Al: 0.004; Ni: 0.15; Ti: 0.022; Cr: 0.015; Mn: 0.021
| 10.1016/j.ijfatigue.2018.07.029 |  | CMSX-4 |  |  |  | {'percentage': 'wt%'} |  |  | Co: 9.6; Al: 5.6; W: 6.0; Ti: 1.0; Cr: 6.5; Ta: 6.5; Mo: 0.6; Re: 3..0; Hf: 0.1
| 10.1016/j.ijfatigue.2018.08.033 |  | GH4720Li |  |  |  | {'percentage': 'Wt pct'} |  |  | Co: 14.00-15.50; Al: 2.25-2.75; W: 1.00-1.50; Ni: Balance; Ti: 4.75-5.25; Cr: 15.50-16.50; Mo: 2.75-3.25; C: 0.01-0.02
| 10.1016/j.ijfatigue.2018.09.001 |  | DZ125 |  |  |  | {'percentage': 'wt.%'} |  |  | Co: 10.04; Al: 5.18; W: 7.10; Ni: Bal.; Ti: 1.02; Cr: 8.96; Ta: 3.83; Mo: 2.05; Fe: 0.09; Hf: 1.59; C: 0.11
| 10.1016/j.ijfatigue.2018.09.017 |  | Inconel 718 |  |  |  | {'percentage': 'wt.%', 'S': '<0.001', 'Cu': '0.04'} |  |  | Ni: 53.44; Ti: 0.99; Cr: 18.53; Mo: 3.06; Nb: 5.30; Mn: 0.05; Si: 0.06; C: 0.02
| 10.1016/j.ijfatigue.2018.09.017 |  | Inconel 718 |  |  |  | {'percentage': 'wt.%', 'S': '', 'Cu': ''}
| 10.1016/j.ijfatigue.2018.09.017 |  | Inconel 718 |  |  |  | {'percentage': 'wt.%', 'S': 'P', 'Cu': ''} |  |  | Ni: Pb; Ti: Se; Cr: Al; Mo: Ta; Nb: Bi; Mn: Co; Si: B; C: Fe
| 10.1016/j.ijfatigue.2018.09.017 |  | Inconel 718 |  |  |  | {'percentage': 'wt.%', 'S': '0.007', 'Cu': ''} |  |  | Ni: 0.0002; Ti: <0.0003; Cr: 0.56; Mo: <0.01; Nb: <0.00003; Mn: 0.13; Si: 0.004; C: 17.71
| 10.1016/j.ijfatigue.2018.11.018 |  | Inconel 718 |  |  |  | {'percentage': 'wt.%', 'S': '<0.001', 'Cu': '0.04'} |  |  | Ni: 53.44; Ti: 0.99; Cr: 18.53; Mo: 3.06; Nb: 5.30; Mn: 0.05; Si: 0.06; C: 0.02
| 10.1016/j.ijfatigue.2018.11.018 |  | Inconel 718 |  |  |  | {'percentage': 'wt.%', 'S': 'P', 'Cu': ''} |  |  | Ni: Pb; Ti: Se; Cr: Al; Mo: Ta; Nb: Bi; Mn: Co; Si: B; C: Fe
| 10.1016/j.ijfatigue.2018.11.018 |  | Inconel 718 |  |  |  | {'percentage': 'wt.%', 'S': '0.007', 'Cu': ''} |  |  | Ni: 0.0002; Ti: <0.0003; Cr: 0.56; Mo: <0.01; Nb: <0.00003; Mn: 0.13; Si: 0.004; C: 17.71
| 10.1016/j.ijfatigue.2019.01.007 |  | FGH96 |  |  |  | {'percentage': 'wt%'} |  |  | Co: 13.03; Al: 2.20; W: 4.04; Ti: 3.67; Cr: 16.17; Mo: 4.06; Nb: 0.69
| 10.1016/j.ijfatigue.2019.01.007 |  | FGH96 |  |  |  | {'percentage': 'wt%'} |  |  | Co: Zr; Al: Si; W: B; Ti: S; Cr: C; Mo: Fe; Nb: Mn
| 10.1016/j.ijfatigue.2019.01.007 |  | FGH96 |  |  |  | {'percentage': 'wt%'} |  |  | Co: 0.040; Al: <0.10; W: 0.016; Ti: 0.0008; Cr: 0.050; Mo: 0.10; Nb: <0.020
| 10.1016/j.ijfatigue.2019.01.007 |  | FGH96 |  |  |  | {'percentage': 'wt%'} |  |  | Co: O; Al: Sn; W: N; Ti: Bi; Cr: P; Mo: H; Nb: Pb
| 10.1016/j.ijfatigue.2019.01.007 |  | FGH96 |  |  |  | {'percentage': 'wt%'} |  |  | Co: 0.010; Al: <0.0013; W: 0.0036; Ti: <0.000029; Cr: <0.010; Mo: 0.0001; Nb: <0.0005
| 10.1016/j.ijfatigue.2019.01.007 |  | FGH96 |  |  |  | {'percentage': 'wt%'} |  |  | Co: Tl; W: Te; Cr: Ag; Mo: Se; Nb: Ni
| 10.1016/j.ijfatigue.2019.01.007 |  | FGH96 |  |  |  | {'percentage': 'wt%'} |  |  | Co: <0.000049; W: <0.00005; Cr: <0.0001; Mo: 0.0001; Nb: Surplus
| 10.1016/j.ijfatigue.2019.02.003 |  | NKH-304 |  |  |  | {'percentage': 'wt. %'} |  |  | Co: 11.0; Al: 5.4; W: 6.0; Ni: Bal; Ti: 1.4; Cr: 6.0; Ta: 6.8; Re: 4.8; Hf: 0.1
| 10.1016/j.ijfatigue.2019.02.047 |  | None |  |  |  | {'percentage': 'wt%'} |  |  | Co: 9.88; Al: 5.13; W: 7.29; Ni: Balance; Ti: 1.03; Cr: 8.77; Ta: 3.70; B: 0.015; Mo: 2.00; Hf: 1.42; C: 0.096
| 10.1016/j.ijfatigue.2019.03.041 |  | DD6 | [6 empty] | Co: 9.0; Al: 5.7; W: 8.0; Ni: Bal.; Cr: 4.0; Ta: 7.0; Mo: 2.0; Re: 2.2
| 10.1016/j.ijfatigue.2019.04.023 |  | K403 |  |  |  | {'percentage': 'wt. %'} |  |  | Co: 5.41; Al: 5.32; W: 5.17; Ni: Bal; Ti: 2.61; Cr: 11.32; B: 0.017; Mo: 4.24; Fe: <=1.0; Zr: 0.06; C: 0.14
| 10.1016/j.ijfatigue.2019.04.024 |  | DZ125 |  |  |  | {'percentage': 'wt. %'} |  |  | Co: 9.88; Al: 5.13; W: 7.29; Ni: Bal; Ti: 1.03; Cr: 8.77; Ta: 3.70; B: 0.015; Mo: 2.00; Hf: 1.42; C: 0.096
| 10.1016/j.ijfatigue.2019.04.032 |  | Hollow blade |  |  |  | {'Element': 'Weight, %'} |  |  | Co: 5.5-5.8; W: 5.1-5.8; Cr: 9.0-10.0; C: 0.10-0.16
| 10.1016/j.ijfatigue.2019.04.032 |  | Hollow blade |  |  |  | {'Element': 'Element'} |  |  | Co: Ni; W: Al; Cr: Ti; C: Mo
| 10.1016/j.ijfatigue.2019.04.032 |  | Hollow blade |  |  |  | {'Element': 'Weight, %'} |  |  | Co: Balanced; W: 5.6-6.4; Cr: 1.6-2.2; C: 3.5-4.2
| 10.1016/j.ijfatigue.2019.04.032 |  | Solid blade |  |  |  | {'Element': 'Element'} |  |  | Co: Co; W: V; Cr: Cr; C: C
| 10.1016/j.ijfatigue.2019.04.032 |  | Solid blade |  |  |  | {'Element': 'Weight, %'} |  |  | Co: 14-16; W: 0.6-0.9; Cr: 8.5-9.5; C: 0.13-0.22
| 10.1016/j.ijfatigue.2019.04.032 |  | Solid blade |  |  |  | {'Element': 'Element'} |  |  | Co: Ni; W: Al;; Cr: Ti; C: Mo
| 10.1016/j.ijfatigue.2019.04.032 |  | Solid blade |  |  |  | {'Element': 'Weight, %'} |  |  | Co: Balanced; W: 4.8-5.7; Cr: 4.5-5.0; C: 2.5-3.5
| 10.1016/j.ijfatigue.2019.06.026 |  | GH4169 |  |  |  | {'percentage': 'wt %', '': ''} |  |  | Al: 0.5; Ni: 53; Ti: 1; Cr: 20; Mo: 3; Nb: 5.1; Fe: balance; C: 0.07
| 10.1016/j.ijfatigue.2019.06.026 |  | GH4169 |  |  |  | {'': 'Cu'} |  |  | Al: S; Ni: Mg; Ti: P; Cr: Co; Mo: Mn; Nb: Si; Fe: B; C: Ta
| 10.1016/j.ijfatigue.2019.06.026 |  | GH4169 |  |  |  | {'percentage': 'wt %', '': '0.28'} |  |  | Al: 0.01; Ni: 0.01; Ti: 0.01; Cr: 0.7; Mo: 0.30; Nb: 0.30; Fe: 0.006; C: 0.01
| 10.1016/j.ijfatigue.2019.105195 |  | Contents |  |  |  | {'percentage': 'wt%', 'Elements': 'Contents'} |  |  | Co: 9.0; Al: 3.6; W: 3.8; Ni: Others; Ti: 4.1; Cr: 12.2; Ta: 5.0; Mo: 1.9; C: 0.07
| 10.1016/j.ijfatigue.2019.105247 |  | Wt. Pct. |  |  |  | {'percentage': 'wt. pct'} |  |  | Co: 10.0; Al: 5.7; W: 6.0; Ni: Bal.; Ti: 0.85; Cr: 3.5; Ta: 8.0; Mo: 0.6; Re: 4.8; Hf: 0.1
| 10.1016/j.ijfatigue.2019.105255 |  | 42CrMo4 |  |  |  | {'percentage': 'wt.%', 'P': '0.013', 'S': '0.012', 'N': '0.0064'} |  |  | Cr: 1.10; Mo: 0.250; Mn: 0.84; Si: 0.30; C: 0.42
| 10.1016/j.ijfatigue.2019.105279 |  | SLM IN718 |  |  |  | {'percentage': 'wt.%', '0.1': '0.35', '2.8-3.3': '4.75-5.50', 'Forged IN718': 'Forged IN718', '0.03': '5.3', '3.05': '0.98'} | bar: Mo; C
| 10.1016/j.ijfatigue.2019.105279 |  | SLM IN718 |  |  |  | {'percentage': 'wt.%', '0.1': '0.35', '2.8-3.3': '0.65-1.15', 'Forged IN718': 'Forged IN718', '0.03': '0.05', '3.05': '0.54'} | bar: Mo; C
| 10.1016/j.ijfatigue.2019.105279 |  | SLM IN718 |  |  |  | {'percentage': 'wt.%', '0.1': '0.015', '2.8-3.3': '0.35-0.85', 'Forged IN718': 'Forged IN718', '0.03': '0.11', '3.05': '0.04'} | bar: Mo; C
| 10.1016/j.ijfatigue.2019.105279 |  | SLM IN718 |  |  |  | {'percentage': 'wt.%', '0.1': '17-21', '2.8-3.3': '0.15', 'Forged IN718': 'Forged IN718', '0.03': '18.51', '3.05': '0.004'} | bar: Mo; C
| 10.1016/j.ijfatigue.2019.105279 |  | SLM IN718 |  |  |  | {'percentage': 'wt.%', '0.1': '50-55', '2.8-3.3': 'Bal', 'Forged IN718': 'Forged IN718', '0.03': '53.31', '3.05': '17.95'} | bar: Mo; C
| 10.1016/j.ijfatigue.2019.105303 |  | DD6 |  |  |  | {'percentage': 'fraction/%'} |  |  | Co: 9.0; Al: 5.7; W: 8.0; Ni: surplus; Cr: 4.0; Mo: 2.0; C: 0.015
| 10.1016/j.ijfatigue.2019.105303 |  | DD6 | [6 empty] | Co: Nb; Al: Hf; W: B; Ni: Re; Cr: Ta; Mo: Si; C: Ti
| 10.1016/j.ijfatigue.2019.105303 |  | DD6 |  |  |  | {'percentage': 'fraction/%'} |  |  | Co: 1.0; Al: 1.0; W: <=0.02; Ni: 2.2; Cr: 7.0; Mo: <=0.20; C: <=0.10
| 10.1016/j.ijfatigue.2019.105305 |  | DS |  |  |  | {'percentage': 'wt %'} |  |  | Co: 9.88; Al: 5.13; W: 7.29; Ni: Balance; Ti: 1.03; Cr: 8.77; Ta: 3.70; B: 0.015; Mo: 2.00; Hf: 1.42; C: 0.096
| 10.1016/j.ijfatigue.2019.105337 |  | IN718 |  |  |  | {'percentage': 'wt%', 'S': '0.001', 'P': '0.011'} |  |  | Al: 0.44; Ni: 52.50; Cr: 19.25; Mn: 0.165; Si: 0.149; C: 0.058
| 10.1016/j.ijfatigue.2019.105337 |  | IN718 |  |  |  | {'S': 'Nb + Ta', 'P': 'Co'} |  |  | Al: Fe; Ni: B; Cr: Fe; Mn: Mo; Si: Ti; C: Cu
| 10.1016/j.ijfatigue.2019.105337 |  | IN718 |  |  |  | {'percentage': 'wt%', 'S': '4.93', 'P': '0.135'} |  |  | Al: Bal; Ni: 0.003; Cr: Bal; Mn: 2.98; Si: 1.10; C: 0.044
| 10.1016/j.ijfatigue.2019.105345 |  | Nimonic 80A |  |  |  | {'percentage': 'wt%', 'AL': '1.69', 'Cu': '<0.01'} |  |  | Ni: Balance; Ti: 2.69; Cr: 19.91; Mn: 0.01; Si: 0.02; Fe: 0.12; C: 0.049
| 10.1016/j.ijfatigue.2019.105365 |  | FGH96 |  |  |  | {'percentage': 'wt. %', 'Ce': '0.01'} |  |  | Co: 12.50-13.50; W: 3.80-4.20; Ni: Bal; Cr: 15.50-16.50; Mo: 3.80-4.20; C: 0.02-0.05
| 10.1016/j.ijfatigue.2019.105365 |  | FGH96 |  |  |  | {'percentage': 'wt. %', 'Ce': 'S'} |  |  | Co: Nb; W: P; Ni: Al; Cr: Zr; Mo: B; C: Ti
| 10.1016/j.ijfatigue.2019.105365 |  | FGH96 |  |  |  | {'percentage': 'wt. %', 'Ce': '0.015'} |  |  | Co: 0.50-1.00; W: 0.015; Ni: 2.00-2.40; Cr: 0.025-0.050; Mo: 0.060-0.015; C: 3.50-3.90
| 10.1016/j.ijfatigue.2019.105373 |  | GH4169 |  |  |  | {'percentage': 'wt.%', 'S': '0.001'} |  |  | Al: 0.56; Ni: Bal.; Ti: 0.96; Cr: 18.6; Mo: 2.98; Nb: 4.94; Mn: 0.008; Si: 0.11; Fe: 18.9; C: 0.039
| 10.1016/j.ijfatigue.2019.105390 |  | GH4169 | [6 empty] | Al: 0.53; Ni: 54.26; Ti: 0.99; Cr: 17.80; Mo: 2.93; Nb: 5.37
| 10.1016/j.ijfatigue.2019.105390 |  | GH4169 | [6 empty] | Al: Cu; Ni: Mn; Ti: C; Cr: Co; Mo: Si; Nb: Fe
| 10.1016/j.ijfatigue.2019.105390 |  | GH4169 | [6 empty] | Al: 0.04; Ni: 0.05; Ti: 0.023; Cr: 0.37; Mo: 0.05; Nb: Balance
| 10.1016/j.ijfatigue.2019.105394 |  | ASTM B443-00 |  |  |  | {'percentage': 'wt%', 'S': '<=0.015'} |  |  | Co: <= 1.0; Al: <= 0.4; Ni: Bal.; Ti: <= 0.4; Cr: 21.0-23.0; Ta: <= 0.05; Mo: 8.0-10.0; Nb: 3.15-4.15; Mn: -; Si: <= 0.5; Fe: <= 5.0; C: <= 0.1
| 10.1016/j.ijfatigue.2019.105394 |  | Powder |  |  |  | {'percentage': 'wt%', 'S': '0.002'} |  |  | Co: 0.19; Al: 0.34; Ni: Bal; Ti: 0.39; Cr: 21.81; Ta: <0.02; Mo: 9.33; Nb: 4.06; Mn: 0.04; Si: 0.15; Fe: 0.78; C: 0.013
| 10.1016/j.ijfatigue.2019.105431 |  | LSHR |  |  |  | {'percentage': 'weight percent'} |  |  | 20.4 | 3.5 | 4.3 | Bal | 3.5 | 12.5 |  | 1.5 | 0.03 | 2.7 |  | 1.5 |  | - |  | - | 0.05 | - | [5 empty] | 0.045
| 10.1016/j.ijfatigue.2019.105431 |  | RR1000 |  |  |  | {'percentage': 'weight percent'} |  |  | 18.7 | 3.0 | - | Bal | 3.6 | 14.8 |  | 2.0 | 0.015 | 5.0 |  | - |  | 0.06 |  | 0.3 | 0.05 | 0.55 | [5 empty] | 0.025
| 10.1016/j.ijfatigue.2020.105486 |  | wt.% |  |  |  | {'percentage': 'wt.%', 'S': '< 0.001', 'Cu': '0.04'} |  |  | Ni: 53.44; Ti: 0.99; Cr: 18.53; Mo: 3.06; Nb: 5.30; Mn: 0.05; Si: 0.06; C: 0.02
| 10.1016/j.ijfatigue.2020.105486 |  | Element |  |  |  | {'percentage': 'wt.%', 'S': 'P', 'Cu': ''} |  |  | Ni: Pb; Ti: Se; Cr: Al; Mo: Ta; Nb: Bi; Mn: Co; Si: B; C: Fe
| 10.1016/j.ijfatigue.2020.105486 |  | wt.% |  |  |  | {'percentage': 'wt.%', 'S': '0.007', 'Cu': ''} |  |  | Ni: 0.0002; Ti: < 0.0003; Cr: 0.56; Mo: < 0.01; Nb: < 0.00003; Mn: 0.13; Si: 0.004; C: 17.71
| 10.1016/j.ijfatigue.2020.105539 |  | RR1000 |  |  |  | {'percentage': 'weight %'} |  |  | Co: 18.5; Al: 3.0; Ni: Bal; Ti: 3.6; Cr: 15.0; Ta: 2.0; B: 0.02; Mo: 5.0; Zr: 0.06; Hf: 0.5; C: 0.03
| 10.1016/j.ijfatigue.2020.105575 |  | K465 |  |  |  | {'percentage': 'wt%'} |  |  | Co: 9.54; Al: 5.45; W: 9.94; Ni: Bal.; Ti: 2.45; Cr: 8.23; Mo: 1.81; Nb: 1.04; Fe: 0.0469; C: 0.143
| 10.1016/j.ijfatigue.2020.105652 |  | RR1000 |  |  |  | {'percentage': 'wt.%'} |  |  | Co: 18.5; Al: 3; Ni: Bal.; Ti: 3.6; Cr: 15; Ta: 2; B: 0.015; Mo: 5; Zr: 0.06; Hf: 0.5; C: 0.027
| 10.1016/j.ijhydene.2006.08.056 |  | AISI 430 |  |  |  | {'percentage': 'wt%', 'Others': '--'} |  |  | W: --; Ni: --; Cr: 17.0; Mo: --; Mn: 0.50; Si: 0.51; Fe: Bal
| 10.1016/j.ijhydene.2006.08.056 |  | Crofer 22 APU |  |  |  | {'percentage': 'wt%', 'Others': '0.08 Ti, 0.06 La'} |  |  | W: --; Ni: --; Cr: 22.8; Mo: --; Mn: 0.6; Si: 0.05; Fe: Bal
| 10.1016/j.ijhydene.2006.08.056 |  | Fecralloy (r) |  |  |  | {'percentage': 'wt%', 'Others': '0.1 Zr, 0.1 Y'} |  |  | Al: 5.0; W: --; Ni: --; Cr: 22.0; Mo: --; Mn: --; Si: --; Fe: Bal
| 10.1016/j.ijhydene.2006.08.056 |  | HAYNES (r) 230 (r) |  |  |  | {'percentage': 'wt%', 'Others': '--'} |  |  | W: 14.0; Ni: Bal; Cr: 22.0; Mo: 2.0; Mn: 0.50; Si: 0.40; Fe: 3.0
| 10.1016/j.ijhydene.2007.11.022 |  | 103255475 |  |  |  | {'percentage': 'wt%', 'P': '0.01'} |  |  | Co: 0.1; W: 2.8; Ni: Bal; Cr: 21.5; Mo: 13.4; Mn: 0.2; Si: 0.02; V: 0.17; Fe: 2.4; C: 0.004
| 10.1016/j.ijhydene.2007.11.022 |  | XX3037BG |  |  |  | {'percentage': 'wt%', 'P': '0.004'} |  |  | Co: 0.11; W: 2.91; Ni: Bal; Cr: 21.42; Mo: 13.67; Mn: 0.21; Si: 0.001; V: 0.01; Fe: 2.95; C: 0.003
| 10.1016/j.ijhydene.2010.06.071 |  | Nom. composition, wt % |  |  |  | {'percentage': 'wt %', 'Y2O3': '0.3-0.5'} |  |  | W: 1.1; Cr: 9; Ta: 0.15; Mn: 0.4; Si: 0.1; V: 0.2; C: 0.1
| 10.1016/j.ijhydene.2010.06.071 |  | Meas. composition, wt % |  |  |  | {'percentage': 'wt %', 'Y2O3': '0.25 (0.22 Y)'} |  |  | W: 0.66; Cr: 8.7; Ta: 0.04; Mn: 0.38; Si: 0.05; V: 0.19; C: Not measured
| 10.1016/j.ijhydene.2013.11.035 |  | Chemical compositions |  |  |  | {'percentage': 'at.%', 'Zones': 'Ni', 'A': '40.2'} |  |  | B: 43.7; C: 24.4
| 10.1016/j.ijhydene.2013.11.035 |  | Chemical compositions |  |  |  | {'percentage': 'at.%', 'Zones': 'Ti', 'A': '11.8'} |  |  | B: 23.7; C: 30.5
| 10.1016/j.ijhydene.2013.11.035 |  | Chemical compositions |  |  |  | {'percentage': 'at.%', 'Zones': 'Al', 'A': '1.6'} |  |  | B: 24.5; C: 35.9
| 10.1016/j.ijhydene.2013.11.035 |  | Chemical compositions |  |  |  | {'percentage': 'at.%', 'Zones': 'Cr', 'A': '25.4'} |  |  | B: 3.6; C: 4.4
| 10.1016/j.ijhydene.2013.11.035 |  | Chemical compositions |  |  |  | {'percentage': 'at.%', 'Zones': 'W', 'A': '5.8'} |  |  | B: 1.0; C: 1.2
| 10.1016/j.ijhydene.2013.11.035 |  | Chemical compositions |  |  |  | {'percentage': 'at.%', 'Zones': 'Mo', 'A': '7.2'} |  |  | B: 1.3; C: 1.5
| 10.1016/j.ijhydene.2013.11.035 |  | Chemical compositions |  |  |  | {'percentage': 'at.%', 'Zones': 'Co', 'A': '7.0'} |  |  | B: 2.0; C: 2.1
| 10.1016/j.ijhydene.2013.11.035 |  | Phases |  |  |  | {'percentage': 'at.%', 'Zones': 'Phases', 'A': 'Ni(Cr)ss'} |  |  | B: TiNi2Al; C: TiNiAl
| 10.1016/j.ijhydene.2015.07.053 |  | 718 |  |  |  | {'Cu': '0.026', 'P e S': '<0.005'} |  |  | Co: 0.042; Al: 0.57; Ni: 52.3; Ti: 1.02; Cr: 18.4; Mo: 2.8; Nb: 5.1; Mn: 0.017; Fe: 18.2; C: 0.04
| 10.1016/j.ijhydene.2017.02.149 |  | 718 |  |  |  | {'percentage': 'wt.%', 'Nb + Ta': '5.01', 'Cu': '0.06', 'S': '0.0003'} |  |  | Al: 0.45; Ni: 54.7; Ti: 0.88; Cr: 18.5; Mo: 3.09; Mn: 0.09; Si: 0.09; Fe: 17.06
| 10.1016/j.ijhydene.2017.02.149 |  | 718 |  |  |  | {'percentage': 'wt.%', 'Nb + Ta': 'Co', 'Cu': 'Ta', 'S': 'Ca'} |  |  | Al: Mg; Ni: P; Ti: Pb; Cr: C; Mo: W; Mn: Se; Si: Bi; Fe: B
| 10.1016/j.ijhydene.2017.02.149 |  | 718 |  |  |  | {'percentage': 'wt.%', 'Nb + Ta': '0.01', 'Cu': '<0.005', 'S': '<0.003'} |  |  | Al: <0.006; Ni: 0.007; Ti: <0.0005; Cr: 0.02; Mo: 0.02; Mn: <0.0003; Si: <0.00003; Fe: 0.0039
| 10.1016/j.ijhydene.2017.06.211 |  | 718 |  |  |  | {'percentage': 'wt %', 'Nb + Ta': '4.75', 'P': '-', 'S': '-'} |  |  | Co: -; Al: 0.2; Ni: 50; Ti: 0.65; Cr: 17; Mo: 2.8; Mn: -; Si: -; Fe: Bal.; C: -
| 10.1016/j.ijhydene.2017.06.211 |  | 718 |  |  |  | {'percentage': 'wt %', 'Nb + Ta': '5.5', 'P': '0.015', 'S': '0.015'} |  |  | Co: 0.1; Al: 0.8; Ni: 55; Ti: 1.15; Cr: 21; Mo: 3.3; Mn: 0.35; Si: 0.35; Fe: Bal.; C: 0.08
| 10.1016/j.ijhydene.2018.02.088 |  | Wt % |  |  |  | {'percentage': 'Wt %', 'Element': 'Wt %', 'N': '0,0029'} |  |  | Al: 0,53; Ni: 53,9; Ti: 1,00; Cr: 17,64; Mo: 2,88; Nb: 5,35; Fe: 18,64; C: 0,004
| 10.1016/j.ijhydene.2018.08.179 |  | IN718 |  |  |  | {'percentage': 'wt. %'} |  |  | Al: 0.49; Ni: Balance; Ti: 0.97; Cr: 18.75; Mo: 3.00; Nb: 5.35; Si: 0.078; Fe: 19.20; C: 0.028
| 10.1016/j.ijhydene.2018.11.206 |  | TC4 |  |  |  | {'percentage': 'at.%'} |  |  | Al: 5.5-6.8; W: -; Ni: -; Ti: Bal.; Cr: -; Mo: -; Si: 0.15; V: 3.5-4.5; Fe: 0.3
| 10.1016/j.ijhydene.2018.11.206 |  | GH3128 |  |  |  | {'percentage': 'at.%'} |  |  | Al: 0.4-0.8; W: 7.5-9.0; Ni: Bal.; Ti: 0.4-0.8; Cr: 19.0-22.0; Mo: 7.5-9.0; Si: -; V: -; Fe: <=2.0
| 10.1016/j.ijimpeng.2014.02.007 |  | Inconel 718 |  |  |  | {'percentage': 'in %', 'F': '18.5', 'Cu': '0.15max'} |  |  | Al: 0.5; Ni: 52.5; Ti: 0.9; Cr: 19.0; Mo: 3.0; Nb: 5.1; C: 0.08max
| 10.1016/j.ijimpeng.2019.05.001 |  | GH3536 | [6 empty] | Co: 0.5-2.5; Al: <=0.5; W: 0.2-1.0; Ni: Balance; Ti: <=0.15; Cr: 20.5-23.0; Mo: 8.0-10.0; Fe: 17.0-20.0; C: 0.05-0.15
| 10.1016/j.ijleo.2017.04.066 |  | Wt (%) |  |  |  | {'Component': 'Wt (%)', 'S': '0.01', 'Cu': '0.3'} |  |  | Al: 0.4; Ni: 32; Ti: 0.4; Cr: 21; Mn: 1; Fe: 40; C: 0.08
| 10.1016/j.ijleo.2018.07.004 |  | GH4169 |  |  |  | {'P': '0.015', 'S': '0.015'} |  |  | Al: 0.5; Ni: 52; Ti: 0.81; Cr: 18; B: 0.006; Mo: 3.0; Nb: 4.8; Mn: 0.35; Si: 0.35; Fe: ba1; C: 0.03
| 10.1016/j.ijleo.2019.163199 |  | Inconel 718 |  |  |  | {'percentage': 'Wt.%', 'Cu and W': 'Traces'} |  |  | Co: 0.16; Al: 0.59; Ni: 52.44; Ti: 1.11; Cr: 17.13; Mo: 3.38; Nb: 4.77; Si: 0.13; Fe: 19.78; C: 0.05
| 10.1016/j.ijlmm.2019.10.002 |  | IN738LC |  |  |  | {'percentage': 'wt%'} |  |  | Co: 8.3; Al: 3.4; W: 2.6; Ni: 64.58; Ti: 3.4; Cr: 16; Ta: 1.72
| 10.1016/j.ijlmm.2019.10.002 |  | IN738LC | [6 empty] | Co: <= 44; Al: 25; W: <= 44; Ni: 45-90; Ti: <= 44; Cr: <= 44; Ta: <= 44
| 10.1016/j.ijmachtools.2005.11.005 |  | None |  |  |  | {'percentage': 'weight percent', 'Cb': '4.97', 'S': '0.0004'} |  |  | Al: 0.52; Ni: 53.46; Ti: 1.02; Cr: 18.29; Mo: 3.01; Fe: 18.31; C: 0.015
| 10.1016/j.ijmachtools.2006.09.031 |  | Inconel 718: NC 19 Fe Nb |  |  |  | {'percentage': 'in %', '50-55': '17-21', '0.35 max': '0.35 max', '0.006 max': '4.8-5.5'} |  |  | Ni: Cr; B: Nb+Ta; Si: Mn
| 10.1016/j.ijmachtools.2006.09.031 |  | Inconel 718: NC 19 Fe Nb |  |  |  | {'percentage': 'in %', '50-55': '1 max', '0.35 max': 'rest', '0.006 max': '0.7-1.15'} |  |  | Ni: Co; B: Ti; Si: Fe
| 10.1016/j.ijmachtools.2006.09.031 |  | Inconel 718: NC 19 Fe Nb |  |  |  | {'percentage': 'in %', '50-55': '2.8-3.3', '0.35 max': '0.2 max', '0.006 max': ''} | bar: Ni; Si
| 10.1016/j.ijmachtools.2006.09.031 |  | Inconel 718: NC 19 Fe Nb |  |  |  | {'percentage': 'in %', '50-55': '0.3-0.7', '0.35 max': '0.015 max', '0.006 max': ''} | bar: Ni; Si
| 10.1016/j.ijmachtools.2006.09.031 |  | Inconel 718: NC 19 Fe Nb |  |  |  | {'percentage': 'in %', '50-55': '0.02-0.08', '0.35 max': '0.015 max', '0.006 max': ''} | bar: Ni; Si
| 10.1016/j.ijmachtools.2013.10.002 |  | Inconel 718 |  |  |  | {'Nb+Ta': '5.13'} |  |  | Al: 0.5; Ni: 52.5; Ti: 0.9; Cr: 19; Mo: 3; Fe: 18.5
| 10.1016/j.ijmachtools.2014.11.010 |  | None |  |  |  | {'percentage': 'mass%', 'Cu': '0.3'} |  |  | Co: <1.0; Al: 0.3; Ni: 52.1; Ti: 1.15; Cr: 19.3; Mo: 2.5; Nb: 4.3; Fe: 18; C: <0.08
| 10.1016/j.ijmachtools.2016.03.008 |  | A |  |  |  | {'percentage': 'wt%', 'O': '18.92', 'Yi': '0.86'} |  |  | Co: 0.01; Al: 0.17; Ni: 0.23; Cr: 0.00; Zr: 76.90
| 10.1016/j.ijmachtools.2016.03.008 |  | B |  |  |  | {'percentage': 'wt%', 'O': '0.40', 'Yi': '0.00'} |  |  | Co: 3.90; Al: 1.47; Ni: 63.55; Cr: 30.68; Zr: 0.00
| 10.1016/j.ijmecsci.2016.05.021 |  | SS400 |  |  |  | {'percentage': 'wt%', 'P': '0.013', 'S': '0.002', 'Ca': '0.0017', 'Cu': '-'} |  |  | Al: 0.044; Mn: 0.46; Si: 0.037; C: 0.05
| 10.1016/j.ijmecsci.2016.05.021 |  | ER70S-6 |  |  |  | {'percentage': 'wt%', 'P': '0.011', 'S': '0.015', 'Ca': '-', 'Cu': '0.2'} |  |  | Al: -; Mn: 0.45; Si: 0.92; C: 0.04
| 10.1016/j.ijmecsci.2017.01.018 |  | P92 |  |  |  | {'percentage': 'wt%', 'N': '0.06', 'S': '0.006'} |  |  | W: 1.66; Ni: 0.31; Cr: 9.02; B: 0.0039; Mo: 0.43; Nb: 0.066; Mn: 0.37; Si: 0.31; V: 0.21; C: 0.11
| 10.1016/j.ijmecsci.2018.02.003 |  | FGH96 | [6 empty] | Co: 13.0; Al: 2.2; W: 4.0; Ni: Balance; Ti: 3.7; B: 0.011; Mo: 4.0; Nb: 0.8; Zr: 0.036; C: 0.03
| 10.1016/j.ijmecsci.2018.02.042 |  | GH3044 |  |  |  | {'percentage': 'wt %'} |  |  | Co: -; Al: <= 0.5; W: 13~16; Ni: Bal.; Ti: 0.3~0.7; Cr: 23.5~26.5; Mo: <= 0.15; Fe: <= 4; C: <= 0.1
| 10.1016/j.ijmecsci.2018.02.042 |  | Inconel 600 |  |  |  | {'percentage': 'wt %'} |  |  | Co: -; Al: -; W: -; Ni: >= 72; Ti: -; Cr: 14~17; Mo: -; Fe: 6~10; C: <= 0.15
| 10.1016/j.ijmecsci.2018.02.042 |  | Inconel 601 |  |  |  | {'percentage': 'wt %'} |  |  | Co: -; Al: 1~1.7; W: -; Ni: 58~63; Ti: -; Cr: 21~25; Mo: -; Fe: Bal.; C: <= 0.1
| 10.1016/j.ijmecsci.2018.02.042 |  | Inconel 625 |  |  |  | {'percentage': 'wt %'} |  |  | Co: <= 1; Al: <= 0.4; W: -; Ni: >= 58; Ti: <= 0.4; Cr: 20~23; Mo: 8~10; Fe: <= 5; C: <= 0.1
| 10.1016/j.ijmecsci.2018.02.042 |  | Nimonic 86 |  |  |  | {'percentage': 'wt %'} |  |  | Co: -; Al: -; W: -; Ni: Bal.; Ti: -; Cr: 25; Mo: 10; Fe: -; C: 0.05
| 10.1016/j.ijmecsci.2018.02.042 |  | Superalloys |  |  |  | {'percentage': 'wt %'} |  |  | Co: Si; Al: S; W: Mn; Ni: Ce; Ti: Cu; Cr: Mg; Mo: P; C: Nb
| 10.1016/j.ijmecsci.2018.02.042 |  | GH3044 |  |  |  | {'percentage': 'wt %'} |  |  | Co: <= 0.8; Al: -; W: <= 0.5; Ni: -; Ti: -; Cr: -; Mo: -; C: -
| 10.1016/j.ijmecsci.2018.02.042 |  | Inconel 600 |  |  |  | {'percentage': 'wt %'} |  |  | Co: <= 0.5; Al: <= 0.015; W: <= 1; Ni: -; Ti: <= 0.5; Cr: -; Mo: -; C: -
| 10.1016/j.ijmecsci.2018.02.042 |  | Inconel 601 |  |  |  | {'percentage': 'wt %'} |  |  | Co: <= 0.5; Al: <= 0.015; W: <= 1; Ni: -; Ti: <= 1; Cr: -; Mo: -; C: -
| 10.1016/j.ijmecsci.2018.02.042 |  | Inconel 625 |  |  |  | {'percentage': 'wt %'} |  |  | Co: <= 0.5; Al: <= 0.015; W: <= 0.5; Ni: -; Ti: -; Cr: -; Mo: <= 0.015; C: 3.15~4.15
| 10.1016/j.ijmecsci.2018.02.042 |  | Nimonic 86 |  |  |  | {'percentage': 'wt %'} |  |  | Co: -; Al: -; W: -; Ni: 0.03; Ti: -; Cr: 0.015; Mo: -; C: -
| 10.1016/j.ijmecsci.2018.04.055 |  | IN718 |  |  |  | {'percentage': 'wt%', 'Cu': '2.51'} |  |  | Co: 0.421; Al: 0.786; Ni: 54.3; Ti: 1.24; Cr: 10.5; Ta: 3.26; Mo: 4.05; Nb: 3.96; Mn: 0.268; Si: 0.499; C: 0.0950
| 10.1016/j.ijmecsci.2018.09.044 |  | GH4169 |  |  |  | {'percentage': 'wt. %'} |  |  | Co: <= 1; Al: 0.2-0.6; Ni: 50-55; Ti: 0.65-1.25; Cr: 17-21; Mo: 2.8-3.3; Nb: 4.75-5.5; Fe: Balance; C: <= 0.08
| 10.1016/j.ijmecsci.2018.09.044 |  | GH4169 |  |  |  | {'percentage': 'wt. %'} |  |  | Co: Si; Al: S; Ni: Mg; Ti: Cu; Cr: B; Mo: P; Nb: Ca; Fe: Pb; C: Mn
| 10.1016/j.ijmecsci.2018.09.044 |  | GH4169 |  |  |  | {'percentage': 'wt. %'} |  |  | Co: <0.35; Al: <0.015; Ni: <0.01; Ti: <0.30; Cr: <0.006; Mo: <0.015; Nb: <0.01; Fe: 0.0005; C: <0.35
| 10.1016/j.ijmecsci.2018.09.046 |  | GH4169 |  |  |  | {'percentage': 'wt%'} |  |  | Co: 0.70; Al: 0.50; Ni: 53.00; Ti: 1.00; Cr: 20.00; B: 0.01; Mo: 3.00; Nb: 5.10; C: 0.07
| 10.1016/j.ijmecsci.2018.09.046 |  | GH4169 |  |  |  | {'percentage': 'wt%'} |  |  | Co: P; Al: Cu; Ni: Si; Ti: Ca; Cr: Mn; B: Fe; Mo: S; Nb: Pb; C: Mg
| 10.1016/j.ijmecsci.2018.09.046 |  | GH4169 |  |  |  | {'percentage': 'wt%'} |  |  | Co: 0.01; Al: 0.28; Ni: 0.32; Ti: 0.01; Cr: 0.30; B: Balance; Mo: 0.01; Nb: 0.00; C: 0.01
| 10.1016/j.ijmecsci.2019.05.009 |  | Mass fraction (%) |  |  |  | {'Elements': 'Mass fraction (%)'} |  |  | Al: <=0.6; Ni: 52.9; Ti: 0.9; Cr: 19.1; Mo: 2.6; Nb: 4.7; Fe: Balanced; C: <=0.05
| 10.1016/j.ijmecsci.2019.105357 |  | DD5 |  |  |  | {'percentage': 'wt.%'} |  |  | Co: 7.83; Al: 6.01; W: 5.01; Ni: Bal.; Ta: 6.51; B: 0.004; Mo: 1.52; Re: 3.08; Hf: 0.11; Y: 0.016
| 10.1016/j.ijplas.2005.03.007 |  | 55NiCrMoV7 | [6 empty] | Ni: 1.70; Cr: 1.10; Mo: 0.50; Mn: 0.70; Si: 0.20; V: 0.10; Fe: Bal.; C: 0.56
| 10.1016/j.ijplas.2006.03.003 |  | GTD111 |  |  |  | {'Cu': '-', 'P': '-', 'S': '-'} |  |  | Co: 9.0; Al: 2.8; W: 3.5; Ni: Bal.; Ti: 4.7; Cr: 13.7; Ta: 2.5; B: 0.005; Mo: 1.4; Mn: -; Si: -; Fe: -; Zr: 0.005; C: 0.08
| 10.1016/j.ijplas.2006.03.003 |  | GTD111 |  |  |  | {'Cu': '0.10', 'P': '0.015', 'S': '0.005'} |  |  | Co: 10.0; Al: 3.2; W: 4.1; Ni: Bal.; Ti: 5.1; Cr: 14.3; Ta: 3.1; B: 0.020; Mo: 1.7; Mn: 0.10; Si: 0.30; Fe: 0.35; Zr: 0.040; C: 0.12
| 10.1016/j.ijplas.2013.08.009 |  | RR1000 |  |  |  | {'percentage': 'wt.%'} |  |  | Co: 18.5; Al: 3; Ni: bal; Ti: 3.6; Cr: 15; Ta: 2; B: 0.015; Mo: 5; Zr: 0.06; Hf: 0.75; C: 0.027
text | 10.1016/j.ijplas.2014.03.004 |  | MC2 | solvus | 1200 | °C | {'percentage': 'wt.%'} |  |  | Co: 5; Al: 5; W: 8; Ni: Balance; Ti: 1.5; Cr: 8; Ta: 6; Mo: 2
text | 10.1016/j.ijplas.2014.03.004 |  | CMSX-4 | solvus | 1200 | °C
| 10.1016/j.ijplas.2015.12.008 |  | N18 |  |  |  | {'percentage': 'wt %'} |  |  | Co: 15.6; Al: 4.37; Ni: Bal.; Ti: 4.36; Cr: 11.2; B: 0.015; Mo: 6.5; Zr: 0.03; Hf: 0.5; C: 0.018
| 10.1016/j.ijplas.2015.12.008 |  | Rene 88 DT |  |  |  | {'percentage': 'wt %'} |  |  | Co: 13; Al: 2.1; W: 4; Ni: Bal.; Ti: 3.7; Cr: 16; B: 0.015; Mo: 4; Nb: 0.7; Zr: 0.03; C: 0.03
| 10.1016/j.ijplas.2015.12.008 |  | U720Li |  |  |  | {'percentage': 'wt %'} |  |  | Co: 15; Al: 2.5; W: 1.25; Ni: Bal.; Ti: 5; Cr: 16; B: 0.015; Mo: 3; Zr: 0.035; C: 0.015
| 10.1016/j.ijplas.2017.08.008 |  | Mar-M247LC-DS | [6 empty] | Co: 10.0; Al: 5.5; W: 10.0; Ni: Bal; Ti: 1.0; Cr: 8.4; Ta: 3.0; B: 0.015; Mo: 0.7; Re: -; Zr: 0.05; Hf: 1.5; C: 0.07
| 10.1016/j.ijplas.2017.08.008 |  | CM247LC-DS | [6 empty] | Co: 9.2; Al: 5.6; W: 9.5; Ni: Bal; Ti: 0.7; Cr: 8.1; Ta: 3.2; B: 0.015; Mo: 0.5; Re: -; Zr: 0.01; Hf: 1.4; C: 0.07
| 10.1016/j.ijplas.2017.08.008 |  | CMSX-4 | [6 empty] | Co: 9.0; Al: 5.6; W: 6.0; Ni: Bal; Ti: 1.0; Cr: 6.5; Ta: 6.5; B: -; Mo: 0.6; Re: 3.0; Zr: -; Hf: 0.1; C: -
| 10.1016/j.ijplas.2017.08.008 |  | SC16 | [6 empty] | Co: 0.17; Al: 3.5; W: 0.16; Ni: Bal; Ti: 3.5; Cr: 16.0; Ta: 3.5; B: -; Mo: 3.0; Re: -; Zr: -; Hf: -; C: -
| 10.1016/j.ijplas.2017.08.008 |  | PWA1484 | [6 empty] | Co: 10.0; Al: 5.6; W: 6.0; Ni: Bal; Ti: -; Cr: 5.0; Ta: 8.7; B: -; Mo: 2.0; Re: 3.0; Zr: -; Hf: 0.1; C: -
| 10.1016/j.ijplas.2017.08.008 |  | CMSX-8 | [6 empty] | Co: 10.0; Al: 5.7; W: 8.0; Ni: Bal; Ti: 0.7; Cr: 5.4; Ta: 8.0; B: -; Mo: 0.6; Re: 1.5; Zr: -; Hf: 0.2; C: -
| 10.1016/j.ijplas.2017.11.003 |  | wt. % |  |  |  | {'percentage': 'wt. %', '': 'wt. %'} |  |  | Co: 0.1; Al: 0.5; Ni: Balanced; Ti: 1.0; Cr: 18.0; Mo: 3.0; Nb: 5.4; Fe: 17.6
| 10.1016/j.ijplas.2017.12.007 |  | MD2 |  |  |  | {'percentage': 'wt. %'} |  |  | Co: 5.1; Al: 5.0; W: 8.1; Ni: Bal.; Ti: 1.3; Cr: 8.0; Ta: 6.0; Mo: 2.1; Si: 0.1; Hf: 0.1
| 10.1016/j.ijplas.2017.12.007 |  | MD2 |  |  |  | {'percentage': 'at. %'} |  |  | Co: 5.25; Al: 11.24; W: 2.63; Ni: Bal.; Ti: 1.65; Cr: 9.33; Ta: 2.01; Mo: 1.33; Si: 0.22; Hf: 0.03
| 10.1016/j.ijplas.2018.06.011 |  | 1 |  |  |  | {'percentage': 'wt.%', 'Co + Cr + Mo + W': '38.3', 'Ti + Nb + Ta': '4.7'} |  |  | Al: 2.4; Ni: Bal.; B: 0.03; Zr: 0.03; Hf: 0.3; C: 0.02
| 10.1016/j.ijplas.2018.06.011 |  | 2 |  |  |  | {'percentage': 'wt.%', 'Co + Cr + Mo + W': '39.6', 'Ti + Nb + Ta': '4.9'} |  |  | Al: 2.9; Ni: Bal.; B: 0.03; Zr: 0.02; Hf: 0.3; C: 0.02
| 10.1016/j.ijplas.2018.06.011 |  | 3 |  |  |  | {'percentage': 'wt.%', 'Co + Cr + Mo + W': '32.1', 'Ti + Nb + Ta': '6.1'} |  |  | Al: 2.8; Ni: Bal.; B: 0.03; Zr: 0.03; Hf: 0.3; C: 0.02
| 10.1016/j.ijplas.2018.06.011 |  | 4 |  |  |  | {'percentage': 'wt.%', 'Co + Cr + Mo + W': '32.3', 'Ti + Nb + Ta': '2.1'} |  |  | Al: 4.2; Ni: Bal.; B: 0.03; Zr: 0.03; Hf: 0.3; C: 0.02
| 10.1016/j.ijplas.2018.06.011 |  | 5 |  |  |  | {'percentage': 'wt.%', 'Co + Cr + Mo + W': '34.4', 'Ti + Nb + Ta': '3.5'} |  |  | Al: 4; Ni: Bal.; B: 0.03; Zr: 0.03; C: 0.02
| 10.1016/j.ijplas.2018.06.011 |  | 6 |  |  |  | {'percentage': 'wt.%', 'Co + Cr + Mo + W': '44.0', 'Ti + Nb + Ta': '2.5'} |  |  | Al: 4.4; Ni: Bal.; B: 0.03; Zr: 0.03; Hf: 0.3; C: 0.02
| 10.1016/j.ijplas.2018.06.011 |  | 7 |  |  |  | {'percentage': 'wt.%', 'Co + Cr + Mo + W': '36.5', 'Ti + Nb + Ta': '5.0'} |  |  | Al: 2.7; Ni: Bal.; B: 0.03; Zr: 0.03; C: 0.02
| 10.1016/j.ijplas.2019.01.002 |  | IN100 |  |  |  | {'percentage': 'wt.%'} |  |  | Co: 18.3; Al: 4.9; W: -; Ni: Bal.; Ti: 4.3; Cr: 12.3; Ta: -; Mo: 3.3; Nb: -; Fe: -
| 10.1016/j.ijplas.2019.01.002 |  | RR1000 |  |  |  | {'percentage': 'wt.%'} |  |  | Co: 18.5; Al: 3; W: -; Ni: Bal.; Ti: 3.6; Cr: 15; Ta: 2; Mo: 5; Nb: 1.1; Fe: -
| 10.1016/j.ijplas.2019.01.002 |  | GH4037 |  |  |  | {'percentage': 'wt.%'} |  |  | Co: -; Al: 1.7-2.3; W: 5-7; Ni: Bal.; Ti: 1.8-2.3; Cr: 13-16; Ta: -; Mo: 2-4; Nb: -; Fe: <=5
| 10.1016/j.ijplas.2019.01.002 |  | GH4033 |  |  |  | {'percentage': 'wt.%'} |  |  | Co: -; Al: 0.6-1; W: -; Ni: Bal.; Ti: 2.4-2.8; Cr: 19-22; Ta: -; Mo: -; Nb: -; Fe: <=4
| 10.1016/j.ijplas.2019.01.002 |  | GH4169 |  |  |  | {'percentage': 'wt.%'} |  |  | Co: <=0.1; Al: 0.2-0.8; W: -; Ni: 50-55; Ti: 0.65-1.15; Cr: 17-21; Ta: -; Mo: 2.8-3.3; Nb: 4.75-5.5; Fe: Bal.
| 10.1016/j.ijplas.2019.01.002 |  | GH4080A |  |  |  | {'percentage': 'wt.%'} |  |  | Co: <=2; Al: 1-1.8; W: -; Ni: Bal.; Ti: 1.8-2.7; Cr: 18-21; Ta: -; Mo: -; Nb: -; Fe: <=1.5
| 10.1016/j.ijplas.2019.01.002 |  | GH4738 |  |  |  | {'percentage': 'wt.%'} |  |  | Co: 12-15; Al: 1.2-1.6; W: -; Ni: Bal.; Ti: 2.75-3.25; Cr: 18-21; Ta: -; Mo: 2.5-5; Nb: -; Fe: <=2
| 10.1016/j.ijplas.2019.02.015 |  | Waspaloy |  |  |  | {'percentage': 'wt%', '': 'Waspaloy'} |  |  | Co: 19.5; Al: 1.3; Ni: Bal; Ti: 3; Cr: 13.56; Ta: -; B: 0.006; Mo: 4.3; Zr: 0.02; Hf: -; C: 0.08
| 10.1016/j.ijplas.2019.04.018 |  | IN718 |  |  |  | {'percentage': 'weight percent', 'Cb': '4.93', 'Cu': '0.04', 'O': '0.02'} |  |  | Co: 0.21; Al: 0.4; Ni: 53.4; Ti: 0.99; Cr: 18.4; Ta: 0.02; Mo: 2.97; Mn: 0.08; Si: 0.12; Fe: 18.3; C: 0.03
| 10.1016/j.ijplas.2019.04.018 |  | IN718 |  |  |  | {'percentage': 'weight percent', 'Cb': '4.9', 'Cu': '0.05', 'O': '0.01'} |  |  | Co: 0.04; Al: 0.44; Ni: 54.9; Ti: 0.93; Cr: 18.8; Ta: 0.02; Mo: 3.01; Mn: 0.11; Si: 0.19; Fe: 16.5; C: 0.01
| 10.1016/j.ijplas.2019.09.002 |  | IN718 |  |  |  | {'percentage': 'wt%', 'Cu': '0.3', 'S': '0.015', 'P': '0.015'} |  |  | Al: 0.3; Ni: 55.5; Ti: 1.15; Cr: 18.2; B: 0.006; Mo: 3.3; Nb: 5.5; Mn: 0.35; Si: 0.35; Fe: Bal; C: 0.08
| 10.1016/j.ijplas.2019.09.010 |  | IN713C |  |  |  | {'percentage': 'wt.%', 'Nb + Ta': '2.20'} |  |  | Al: 6.10; Ni: Bal; Ti: 0.80; Cr: 12.50; B: 0.01; Mo: 4.20; Zr: 0.10; C: 0.12
| 10.1016/j.ijplas.2019.102645 |  | None |  |  |  | {'percentage': 'wt. %'} |  |  | Co: 9.0; Al: 3.6; W: 3.8; Ni: balance; Ti: 4.1; Cr: 12.2; Ta: 5.0; Mo: 1.9; C: 0.07
| 10.1016/j.ijplas.2020.102682 |  | 718Plus |  |  |  | {'percentage': 'wt%'} |  |  | Co: 9.1; Al: 1.45; W: 1; Ni: bal; Ti: 0.75; Cr: 18; Mo: 2.7; Nb: 5.4; Fe: 9.5
| 10.1016/j.ijpvp.2007.06.012 |  | Alloy 718 |  |  |  | {'Cu': '0.10 max', 'S': '0.015 max', 'P': '0.015 max'} |  |  | Co: 1.00 max; Al: 0.20-0.80; Ni: 50.00-55.00; Ti: 0.65-1.15; Cr: 17.00-21.00; B: 0.006 max; Nb: 4.75-5.50; Mn: 0.35 max; Si: 0.35 max; Fe: Bal; C: 0.08 max
| 10.1016/j.ijpvp.2007.06.012 |  | Alloy N |  |  |  | {'Cu': '0.35 max', 'S': '0.020 max', 'P': '0.015 max'} |  |  | Co: 0.20 max; Al: 0.50 max*; W: 0.50 max; Ni: Rem; Cr: 6.0-8.0; B: 0.010 max; Mo: 15.0-18.0; Mn: 1.0 max; Si: 1.0 max; V: 0.50 max; Fe: 5.0 max; C: 0.04-0.08
| 10.1016/j.ijpvp.2007.06.012 |  | Alloy 617 |  |  |  | {'Cu': '0.5 max', 'S': '0.015 max', 'P': '0.04 max'} |  |  | Co: 10.0-15.0; Al: 0.8-1.5; Ni: 44.5 min; Ti: 0.6 max; Cr: 20-24; B: 0.006 max; Mo: 8.0-10.0; Mn: 1.0 max; Si: 1.0 max; Fe: 3.0 max; C: 0.05-0.15
| 10.1016/j.ijpvp.2007.06.012 |  | Alloy X |  |  |  | {'Cu': '', 'S': '0.03 max', 'P': '0.030 max'} |  |  | Co: 0.5-2.5; W: 0.2-1.0; Ni: Rem; Cr: 20.5-23.0; B: 0.015 max; Mo: 8.0-10.0; Mn: 1.00 max; Si: 1.00 max; Fe: 17.0-22.0; C: 0.05-0.15
| 10.1016/j.ijpvp.2007.06.012 |  | Alloy 230 |  |  |  | {'Cu': '', 'S': '0.015 max', 'P': ''} |  |  | Co: 5.0 max; Al: 0.20-0.50; W: 13.0-15.0; Ni: Rem; Cr: 20.0-24.0; Mo: 1.0-3.00; Mn: 0.30-1.00; Si: 0.25-0.75; Fe: 3.0 max; La: 0.005-0.0; C: 0.05-0.15
| 10.1016/j.ijpvp.2007.11.010 |  | Alloy 617 |  |  |  | {'S': '0.001', 'Cu': '0.05', 'P': '0.006'} |  |  | Co: 11.53; Al: 1.14; Ni: 53.94; Ti: 0.52; Cr: 21.68; B: 0.002; Mo: 9.74; Mn: 0.06; Si: 0.08; Fe: 1.16; C: 0.09
| 10.1016/j.ijpvp.2010.03.007 |  | None |  |  |  | {'percentage': 'wt%', 'Cu': '0.49', 'S': '0.03', 'P': '0.01'} |  |  | Co: 0.07; Al: 0.01; W: <0.02; Ni: 11.8; Ti: 0.01; Cr: 16.8; Mo: 2.15; Nb: 0.02; Mn: 1.42; Si: 0.5; V: 0.08; Fe: 66.4; C: 0.02
| 10.1016/j.ijpvp.2010.03.015 |  | P7 |  |  |  | {'percentage': 'mass %', 'N': '5E-04'} |  |  | Co: 8.96; Al: 0.06; W: 9.9; Ni: 12.08; Ti: 0.12; Cr: 5.04; B: 0.005; Mn: 0.46; Si: 0.02; Fe: Bal; C: 5E-04
| 10.1016/j.ijpvp.2010.03.015 |  | P8 |  |  |  | {'percentage': 'mass %', 'N': '6E-04'} |  |  | Co: 9.04; Al: 0.09; W: 10.1; Ni: 12.06; Ti: 0.16; Cr: 8.66; B: 0.005; Mn: 0.45; Si: 0.04; Fe: Bal; C: 3E-04
| 10.1016/j.ijpvp.2010.03.015 |  | X73 |  |  |  | {'percentage': 'mass %', 'N': '6E-04'} |  |  | Al: 0.13; Ni: 11.91; Ti: 0.19; Cr: 4.93; B: 0.005; Mo: 9.67; Mn: 0.5; Si: 0.01; Fe: Bal; C: 0.001
| 10.1016/j.ijpvp.2011.06.010 |  | GTD-111 |  |  |  | {'percentage': 'wt.%', 'Cu': '-', 'P': '-', 'S': '-'} |  |  | Co: 9.0; Al: 2.8; W: 3.5; Ni: Bal.; Ti: 4.7; Cr: 13.7; Ta: 2.5; B: -; Mo: 1.4; Mn: -; Si: -; Fe: -; Zr: 0.005; C: 0.08
| 10.1016/j.ijpvp.2011.06.010 |  | GTD-111 |  |  |  | {'percentage': 'wt.%', 'Cu': '0.1', 'P': '0.015', 'S': '0.005'} |  |  | Co: 10.0; Al: 3.2; W: 4.1; Ni: Bal.; Ti: 5.1; Cr: 14.3; Ta: 3.1; B: 0.020; Mo: 1.7; Mn: 0.1; Si: 0.3; Fe: 0.35; Zr: 0.040; C: 0.12
| 10.1016/j.ijpvp.2012.11.002 |  | P92 |  |  |  | {'percentage': 'wt%', 'P': '0.015', 'S': '0.002', 'N': '0.047'} |  |  | Al: 0.019; W: 1.86; Ni: 0.27; Cr: 8.62; B: 0.003; Mo: 0.33; Nb: 0.076; Mn: 0.45; Si: 0.45; V: 0.21; Fe: Bal; C: 0.10
| 10.1016/j.ijpvp.2014.01.002 |  | Inconel 718 |  |  |  | {'percentage': 'wt.%', 'Cu': '-'} |  |  | Al: 0.53; Ni: Rem.; Ti: 0.93; Cr: 18.4; Mo: 2.8; Nb: 5.1; Mn: 0.15; Si: 0.05; Fe: 18.3; C: 0.06
| 10.1016/j.ijpvp.2014.01.002 |  | 310S |  |  |  | {'percentage': 'wt.%', 'Cu': '-'} |  |  | Al: -; Ni: 20.1; Ti: 0.09; Cr: 25; Mo: 0.36; Nb: -; Mn: 1.95; Si: 1.7; Fe: Rem.; C: 0.04
| 10.1016/j.ijpvp.2014.01.002 |  | Inconel 625 |  |  |  | {'percentage': 'wt.%', 'Cu': '0.5'} |  |  | Al: 0.4; Ni: Rem.; Ti: 0.4; Cr: 21.5; Mo: 9; Nb: 4; Mn: 0.5; Si: 0.5; Fe: 5; C: 0.1
| 10.1016/j.ijpvp.2014.01.002 |  | Inconel 82 |  |  |  | {'percentage': 'wt.%', 'Cu': '0.5'} |  |  | Al: -; Ni: Rem.; Ti: 0.75; Cr: 18; Mo: -; Nb: 3; Mn: 3; Si: 0.5; Fe: 3; C: 0.1
| 10.1016/j.ijpvp.2014.01.002 |  | 310 SS |  |  |  | {'percentage': 'wt.%', 'Cu': '0.7'} |  |  | Al: -; Ni: 21; Ti: -; Cr: 26; Mo: 0.2; Nb: -; Mn: 2; Si: 0.5; Fe: Rem; C: 0.1
| 10.1016/j.ijpvp.2014.07.007 |  | P92Pipe |  |  |  | {'percentage': 'wt%', 'P': '0.015', 'S': '0.002', 'N': '0.047'} |  |  | Al: 0.019; W: 1.86; Ni: 0.27; Cr: 8.62; B: 0.003; Mo: 0.33; Nb: 0.076; Mn: 0.45; Si: 0.45; V: 0.21; Fe: Bal; C: 0.10
| 10.1016/j.ijpvp.2015.07.001 |  | P92 |  |  |  | {'percentage': 'Wt. %'} |  |  | W: 1.94; Cr: 9.38; Mo: 0.506; Nb: 0.075; Mn: 0.388; V: 0.215; C: 0.114
| 10.1016/j.ijpvp.2015.07.001 |  | P92 |  |  |  | {'percentage': 'wt. %'} |  |  | W: Cu; Cr: B; Mo: Al; Nb: P; Mn: S; V: Si; C: N
| 10.1016/j.ijpvp.2015.07.001 |  | P92 |  |  |  | {'percentage': 'Wt. %'} |  |  | W: 0.0162; Cr: 0.0018; Mo: 0.0076; Nb: 0.0120; Mn: 0.0035; V: 0.0239; C: 0.0417
| 10.1016/j.ijpvp.2018.10.013 |  | Alloy 617 |  |  |  | {'percentage': 'mass%', 'P': '0.005', 'S': '<0.001'} |  |  | Co: 11.75; Al: 1.27; Ni: bal.; Ti: 0.41; Cr: 22.02; B: 0.002; Mo: 8.95; Mn: 0.11; Si: 0.11; C: 0.070
| 10.1016/j.ijpvp.2018.10.013 |  | Alloy 617 |  |  |  | {'percentage': 'mass%', 'P': '0.004', 'S': '<0.001'} |  |  | Co: 12.00; Al: 1.10; Ni: bal.; Ti: 0.43; Cr: 21.64; B: 0.0043; Mo: 8.90; Mn: 0.06; Si: 0.13; C: 0.062
| 10.1016/j.ijpvp.2019.05.005 |  | 783 |  |  |  | {'percentage': 'wt.%', 'Cu': '0.013'} |  |  | Co: 33.77; Al: 5.22; Ni: 28.45; Ti: 0.15; Cr: 2.94; B: 0.009; Nb: 3.37; Mn: 0.037; Si: 0.032; Fe: 25.97; C: 0.016
| 10.1016/j.ijpvp.2019.05.005 |  | 783 |  |  |  | {'percentage': 'wt.%', 'Cu': '0.016'} |  |  | Co: 34.39; Al: 5.32; Ni: 28.21; Ti: 0.32; Cr: 3.24; B: 0.009; Nb: 3.11; Mn: 0.031; Si: 0.06; Fe: 24.88; C: 0.008
| 10.1016/j.ijpvp.2019.05.005 |  | 783 |  |  |  | {'percentage': 'wt.%', 'Cu': ''} |  |  | Co: RT; Al: RT; Ni: 700; Ti: 700; Cr: Temp (degC); Nb: 700; Mn: RT; Fe: Temp (degC)
| 10.1016/j.ijpvp.2019.05.005 |  | 783 |  |  |  | {'percentage': 'wt.%', 'Cu': ''} |  |  | Co: 852; Al: 1225; Ni: 550; Ti: 42.3; Cr: d(%); Nb: 715; Mn: 25.9; Fe: s b (MPa)
| 10.1016/j.ijrmhm.2013.02.010 |  | Siliconization |  |  |  | {'percentage': 'wt.%', '': 'Siliconization', 'NaF': '5', 'Al2O3': '70', 'Temperature, degC': '900degC', 'Time, h': '24'} |  |  | Si: 25
| 10.1016/j.ijrmhm.2015.08.012 |  | 1100 |  |  |  | {'percentage': 'at.%', 'Position': '1, Fig. 4(b1)', 'O': '20.62'} |  |  | Al: 2.59; Ti: 71.37; Cr: 0.00; Nb: 3.29; V: 2.13; Hf: 0.00
| 10.1016/j.ijrmhm.2015.08.012 |  | 1100 |  |  |  | {'percentage': 'at.%', 'Position': '2, Fig. 4(b1)', 'O': '34.30'} |  |  | Al: 3.32; Ti: 9.95; Cr: 3.53; Nb: 28.75; V: 4.63; Hf: 15.53
| 10.1016/j.ijrmhm.2015.08.012 |  | 1200 |  |  |  | {'percentage': 'at.%', 'Position': '3, Fig. 4(c1)', 'O': '23.63'} |  |  | Al: 0.00; Ti: 71.62; Cr: 0.00; Nb: 3.24; V: 1.17; Hf: 0.30
| 10.1016/j.ijrmhm.2015.08.012 |  | 1200 |  |  |  | {'percentage': 'at.%', 'Position': '4, Fig. 4(c1)', 'O': '53.01'} |  |  | Al: 1.11; Ti: 5.34; Cr: 0.00; Nb: 12.12; V: 1.80; Hf: 26.60
| 10.1016/j.ijrmhm.2016.02.006 |  | Mo20Ta20W20Nb20V20 |  |  |  | {'Composition': 'at.%'} |  |  | W: 20; Ta: 20; Mo: 20; Nb: 20; V: 20
| 10.1016/j.ijrmhm.2016.02.006 |  | Mo20Ta20W20Nb20V20 |  |  |  | {'Composition': 'wt.%'} |  |  | W: 30.41; Ta: 29.93; Mo: 15.87; Nb: 15.37; V: 8.43
| 10.1016/j.ijrmhm.2018.07.007 |  | C1 |  |  |  | {'percentage': 'wt%', 'WC': '74.3', 'Cr3C2': '1.7', 'TiAl3': '-', 'Binder phase content(% vol.)': '38.0'} |  |  | Co: 12; Ni: 12
| 10.1016/j.ijrmhm.2018.07.007 |  | C2 |  |  |  | {'percentage': 'wt%', 'WC': '73.3', 'Cr3C2': '1.7', 'TiAl3': '1', 'Binder phase content(% vol.)': '38.6'} |  |  | Co: 12; Ni: 12
| 10.1016/j.ijrmhm.2018.07.007 |  | C11 |  |  |  | {'percentage': 'wt%', 'WC': '71.3', 'Cr3C2': '1.7', 'TiAl3': '3', 'Binder phase content(% vol.)': '40.9'} |  |  | Co: 12; Ni: 12
| 10.1016/j.ijrmhm.2018.07.007 |  | C12 |  |  |  | {'percentage': 'wt%', 'WC': '69.3', 'Cr3C2': '1.7', 'TiAl3': '5', 'Binder phase content(% vol.)': '44.7'} |  |  | Co: 12; Ni: 12
| 10.1016/j.ijrmhm.2020.105202 |  | Alloy 1 |  |  |  | {'WC': '71.44', 'Cr3C2': '1.70', 'TiAl3': '-', 'AlN': '2.86'} |  |  | Co: 12.00; Ni: 12.00
| 10.1016/j.ijrmhm.2020.105202 |  | Alloy 2 |  |  |  | {'WC': '71.30', 'Cr3C2': '1.70', 'TiAl3': '3.00', 'AlN': '-'} |  |  | Co: 12.00; Ni: 12.00
| 10.1016/j.ijrmhm.2020.105202 |  | Alloy 3 |  |  |  | {'WC': '69.30', 'Cr3C2': '1.70', 'TiAl3': '5.00', 'AlN': '-'} |  |  | Co: 12.00; Ni: 12.00
| 10.1016/j.ijrmhm.2020.105202 |  | Alloy 4 |  |  |  | {'WC': '85.65', 'Cr3C2': '0.85', 'TiAl3': '1.50', 'AlN': '-'} |  |  | Co: 6.00; Ni: 6.00
| 10.1016/j.ijrmhm.2020.105202 |  | Alloy 5 |  |  |  | {'WC': '84.65', 'Cr3C2': '0.85', 'TiAl3': '2.50', 'AlN': '-'} |  |  | Co: 6.00; Ni: 6.00
| 10.1016/j.ijsolstr.2004.09.037 |  | None |  |  |  | {'percentage': 'wt%', 'P': '0.004', 'S': '0.001', 'Cu': '0.02'} |  |  | Co: 13.17; Al: 1.33; Ni: BAL; Ti: 2.92; Cr: 19.59; B: 0.004; Mo: 4.14; Mn: 0.01; Si: 0.04; Fe: 0.58; Zr: 0.05; C: 0.07
| 10.1016/j.ijsolstr.2013.09.015 |  | Inconel 718 |  |  |  | {'percentage': 'in %', 'F': '18.5', 'Cu': '0.15max'} |  |  | Al: 0.5; Ni: 52.5; Ti: 0.9; Cr: 19.0; Mo: 3.0; Nb: 5.1; C: 0.08max
| 10.1016/j.ijsolstr.2016.03.011 |  | HA 230 |  |  |  | {'percentage': 'wt. %'} |  |  | Al: 0.32; W: 13.99; Ni: 60.344; Cr: 21.76; Mo: 1.32; Mn: 0.49; Si: 0.40; Fe: 1.07
| 10.1016/j.ijsolstr.2016.03.011 |  | HA 230 |  |  |  | {'percentage': 'wt. %'} |  |  | Al: S; W: Cu; Ni: Co; Cr: C; Mo: La; Mn: P; Si: B; Fe: Ti
| 10.1016/j.ijsolstr.2016.03.011 |  | HA 230 |  |  |  | {'percentage': 'wt. %'} |  |  | Al: 0.002; W: 0.04; Ni: 0.13; Cr: 0.10; Mo: 0.015; Mn: 0.005; Si: 0.004; Fe: 0.01
| 10.1016/j.ijsolstr.2017.08.021 |  | Alloy 617 |  |  |  | {'percentage': 'by %'} |  |  | Co: 11.70; Al: 0.97; Ni: 54.27; Ti: 0.43; Cr: 22.34; Mo: 9.26; Si: 0.06; Fe: 0.87; C: 0.06
| 10.1016/j.infrared.2018.04.013 |  | Inconel-718 |  |  |  | {'S': '<0.002', 'P': '<0.005'} |  |  | Al: 0.44; Ni: 53.60; Ti: 0.97; Cr: 18.20; B: 0.003; Mo: 3.04; Nb: 5.06; Si: 0.10; Fe: Bal; C: 0.052
| 10.1016/j.intermet.2003.09.018 |  | Fe40Al-Y2O3 |  |  |  | {'percentage': 'at.%', 'Y2O3': '0.199'} |  |  | Al: 39.38; Ti: -; Cr: -; B: 0.004; Mo: -; Fe: Bal.; Zr: 0.044; C: -
| 10.1016/j.intermet.2003.09.018 |  | Fe40Al |  |  |  | {'percentage': 'at.%', 'Y2O3': '-'} |  |  | Al: 39.43; Ti: -; Cr: -; B: 0.205; Mo: 0.194; Fe: Bal.; Zr: 0.07; C: 0.295
| 10.1016/j.intermet.2003.09.018 |  | PM 2000 |  |  |  | {'percentage': 'at.%', 'Y2O3': '0.116'} |  |  | Al: 10.63; Ti: 0.545; Cr: 20.06; B: -; Mo: -; Fe: Bal.; Zr: -; C: -
| 10.1016/j.intermet.2004.02.026 |  | 'Lean' alloy (at.%) |  |  |  | {'percentage': 'at.%'} |  |  | Co: 7.6; Al: 10.6; W: 0.8; Ni: Balance; Cr: 8.0; Ta: 2.1; Mo: 0.9; Re: 0.5; Hf: 0.1
| 10.1016/j.intermet.2004.02.041 |  | Alloy A |  |  |  | {'percentage': 'wt%', '': '9.77'} |  |  | W: 3; Ni: 63.5; Ta: 12; Re: 1; Ru: 0
| 10.1016/j.intermet.2004.02.041 |  | Alloy B |  |  |  | {'percentage': 'wt%', '': '9.78'} |  |  | W: 2; Ni: 63.5; Ta: 12; Re: 2; Ru: 0
| 10.1016/j.intermet.2004.02.041 |  | Alloy C |  |  |  | {'percentage': 'wt%', '': '9.80'} |  |  | W: 1; Ni: 63.5; Ta: 12; Re: 3; Ru: 0
| 10.1016/j.intermet.2004.02.041 |  | Alloy D |  |  |  | {'percentage': 'wt%', '': '9.81'} |  |  | W: 0; Ni: 63.5; Ta: 12; Re: 4; Ru: 0
| 10.1016/j.intermet.2004.02.041 |  | Alloy E |  |  |  | {'percentage': 'wt%', '': '10.11'} |  |  | W: 4; Ni: 60.5; Ta: 12; Re: 3; Ru: 0
| 10.1016/j.intermet.2004.02.041 |  | Alloy F |  |  |  | {'percentage': 'wt%', '': '9.85'} |  |  | W: 1; Ni: 60.5; Ta: 11; Re: 3; Ru: 4
| 10.1016/j.intermet.2004.03.009 |  | Ir-Nb-Ni-Al |  |  |  | {'percentage': 'at.%', '': 'S750', 'Nb(Ta)': '23.2', 'Ni(Pt)': '5.6', 'Nb(Ta)/(Ir+Nb(Ta))': '25.2', 'Al/(Ni(Pt)+Al)': '28.2'} |  |  | Al: 2.2; Ir: 69.0
| 10.1016/j.intermet.2004.03.009 |  | Ir-Ta-Ni-Al |  |  |  | {'percentage': 'at.%', '': 'C', 'Nb(Ta)': '16.1', 'Ni(Pt)': '3.8', 'Nb(Ta)/(Ir+Nb(Ta))': '18.5', 'Al/(Ni(Pt)+Al)': '71.6'} |  |  | Al: 9.6; Ir: 70.6
| 10.1016/j.intermet.2004.03.009 |  | Ir-Nb-Pt-Al |  |  |  | {'percentage': 'at.%', '': 'spt01', 'Nb(Ta)': '3.1', 'Ni(Pt)': '69.4', 'Nb(Ta)/(Ir+Nb(Ta))': '27.4', 'Al/(Ni(Pt)+Al)': '21.8'} |  |  | Al: 19.3; Ir: 8.2
| 10.1016/j.intermet.2004.07.020 |  | Outer layer |  |  |  | {'percentage': 'wt%'} |  |  | Co: 18.17; Al: 4.69; Ni: Balance; Cr: 20.14; Mo: 2.03
| 10.1016/j.intermet.2004.07.020 |  | Inner layer |  |  |  | {'percentage': 'wt%'} |  |  | Co: 18.87; Al: 4.52; Ni: Balance; Cr: 19.46; Mo: 1.77
| 10.1016/j.intermet.2004.07.020 |  | Diffusion layer |  |  |  | {'percentage': 'wt%'} |  |  | Co: 6.70; Al: 7.14; Ni: Balance; Cr: 5.07; Mo: 4.00
| 10.1016/j.intermet.2004.07.032 |  | BMG |  |  |  | {'percentage': 'weight percent', 'P': 'Zr', 'S': 'Al', 'N': '', 'Cu': ''} |  |  | Ni: Cu; Mo: Ni; Fe: Ti
| 10.1016/j.intermet.2004.07.048 |  | HVF |  |  |  | {'percentage': 'wt%'} |  |  | Al: 12.5; Ni: 21.5; Cr: 10.0; Fe: 56.0
| 10.1016/j.intermet.2004.07.048 |  | MVF |  |  |  | {'percentage': 'wt%'} |  |  | Al: 9.5; Ni: 15.9; Cr: 10.0; Fe: 64.6
| 10.1016/j.intermet.2004.07.048 |  | LVF |  |  |  | {'percentage': 'wt%'} |  |  | Al: 6.7; Ni: 10.6; Cr: 10.0; Fe: 72.7
| 10.1016/j.intermet.2005.01.011 |  | 0 |  |  |  | {'percentage': 'wt%', 'X': '-', '': 'g'} |  |  | Al: -; Cr: 25.1
| 10.1016/j.intermet.2005.01.011 |  | 1 |  |  |  | {'percentage': 'wt%', 'X': '15.7%W', '': 'g'} |  |  | Al: -; Cr: 3.9
| 10.1016/j.intermet.2005.01.011 |  | 2 |  |  |  | {'percentage': 'wt%', 'X': '3.7%Co', '': "g+g'"} |  |  | Al: 9.8; Cr: -
| 10.1016/j.intermet.2005.01.011 |  | 3 |  |  |  | {'percentage': 'wt%', 'X': '-', '': 'b'} |  |  | Al: 21.3; Cr: -
| 10.1016/j.intermet.2005.02.006 |  | 1 |  |  |  | {'percentage': 'at.%', 'Sn': '0.54', 'Pt': '0.67', 'Possible phase': 'Al3Ti'} |  |  | Al: 71.37; Ti: 25.99; Mo: 0.08; Nb: 0.15; Si: 0.77; Zr: 0.42
| 10.1016/j.intermet.2005.02.006 |  | 2 |  |  |  | {'percentage': 'at.%', 'Sn': '0.53', 'Pt': '0.27', 'Possible phase': 'Al3Ti'} |  |  | Al: 71.5; Ti: 25.7; Mo: 0.06; Nb: 0.10; Si: 1.40; Zr: 0.43
| 10.1016/j.intermet.2005.11.024 |  | Alloy |  |  |  | {'1273K': 'calc.', '1373K': 'calc.'} |  |  | Co: Co; Al: Al; Ni: Ni; Cr: Cr
| 10.1016/j.intermet.2005.11.024 |  | C1 |  |  |  | {'1273K': "g+g'", '1373K': "g+g'"} |  |  | Co: 12.6; Al: 14.4; Ni: 58.0; Cr: 15.0
| 10.1016/j.intermet.2005.11.024 |  | C2 |  |  |  | {'1273K': "g+g'+b", '1373K': 'g+b'} |  |  | Co: 3.2; Al: 20.7; Ni: 58.3; Cr: 17.8
| 10.1016/j.intermet.2005.11.024 |  | C3 |  |  |  | {'1273K': "g+g'+b", '1373K': "g+g'+b"} |  |  | Co: 6.6; Al: 22.8; Ni: 59.2; Cr: 11.4
| 10.1016/j.intermet.2005.11.024 |  | C4 |  |  |  | {'1273K': "g'+b", '1373K': "g'+b"} |  |  | Co: 16.3; Al: 25.7; Ni: 56.7; Cr: 1.3
| 10.1016/j.intermet.2005.11.024 |  | C5 |  |  |  | {'1273K': "g'+b", '1373K': "g+g'+b"} |  |  | Co: 8.4; Al: 25.5; Ni: 58.9; Cr: 7.2
| 10.1016/j.intermet.2006.08.015 |  | 1 |  |  |  | {'percentage': 'at%', 'Alloy No.': '1', 'Alloys': 'fcc', 'Experimental methods': 'XRD(p), BSI'} |  |  | Al: 12.9; Ni: 68.3; Ir: 18.8
| 10.1016/j.intermet.2006.08.015 |  | 1 |  |  |  | {'percentage': 'at%', 'Alloy No.': '1', 'Alloys': 'B2', 'Experimental methods': 'XRD(p), BSI'} |  |  | Al: 41.5; Ni: 16.3; Ir: 42.2
| 10.1016/j.intermet.2006.08.015 |  | 2 |  |  |  | {'percentage': 'at%', 'Alloy No.': '2', 'Alloys': 'B2', 'Experimental methods': 'XRD(p)'} | bar: Al; Ni; Ir
| 10.1016/j.intermet.2006.08.015 |  | 3 |  |  |  | {'percentage': 'at%', 'Alloy No.': '3', 'Alloys': 'B2', 'Experimental methods': 'XRD(p)'} | bar: Al; Ni; Ir
| 10.1016/j.intermet.2006.08.015 |  | Ir-36Ni-30Al |  |  |  | {'percentage': 'at%', 'Alloy No.': 'Ir-36Ni-30Al', 'Alloys': '19.5', 'Experimental methods': ''} |  |  | Al: XRD(p), BSI; Ni: 12.4; Ir: 68.1
| 10.1016/j.intermet.2006.08.015 |  | Ir-36Ni-30Al |  |  |  | {'percentage': 'at%', 'Alloy No.': 'Ir-36Ni-30Al', 'Alloys': '42.6', 'Experimental methods': ''} |  |  | Al: XRD(p), BSI; Ni: 41.5; Ir: 15.9
| 10.1016/j.intermet.2006.08.015 |  | Ir-50Ni-30Al |  |  |  | {'percentage': 'at%', 'Alloy No.': 'Ir-50Ni-30Al', 'Alloys': '10.0', 'Experimental methods': ''} |  |  | Al: XRD(p), BSI; Ni: 16.7; Ir: 73.3
| 10.1016/j.intermet.2006.08.015 |  | Ir-50Ni-30Al |  |  |  | {'percentage': 'at%', 'Alloy No.': 'Ir-50Ni-30Al', 'Alloys': '22.5', 'Experimental methods': ''} |  |  | Al: XRD(p), BSI; Ni: 34.0; Ir: 43.5
| 10.1016/j.intermet.2006.08.015 |  | 6 |  |  |  | {'percentage': 'at%', 'Alloy No.': '6', 'Alloys': 'fcc', 'Experimental methods': 'BSI'} |  |  | Al: 16.1; Ni: 72.4; Ir: 11.5
| 10.1016/j.intermet.2006.08.015 |  | 6 |  |  |  | {'percentage': 'at%', 'Alloy No.': '6', 'Alloys': 'B2 (L10)', 'Experimental methods': 'BSI'} |  |  | Al: 38.0; Ni: 31.6; Ir: 30.4
| 10.1016/j.intermet.2006.08.015 |  | Ir-63Ni-25Al |  |  |  | {'percentage': 'at%', 'Alloy No.': 'Ir-63Ni-25Al', 'Alloys': '8.1', 'Experimental methods': ''} |  |  | Al: BSI; Ni: 17.2; Ir: 74.7
| 10.1016/j.intermet.2006.08.015 |  | Ir-63Ni-25Al |  |  |  | {'percentage': 'at%', 'Alloy No.': 'Ir-63Ni-25Al', 'Alloys': '16.8', 'Experimental methods': ''} |  |  | Al: BSI; Ni: 31.2; Ir: 52.0
| 10.1016/j.intermet.2006.08.015 |  | Ir-67Ni-30Al |  |  |  | {'percentage': 'at%', 'Alloy No.': 'Ir-67Ni-30Al', 'Alloys': '1.2', 'Experimental methods': ''} |  |  | Al: XRD(b), BSI; Ni: 24.2; Ir: 74.6
| 10.1016/j.intermet.2006.08.015 |  | Ir-67Ni-30Al |  |  |  | {'percentage': 'at%', 'Alloy No.': 'Ir-67Ni-30Al', 'Alloys': '2.8', 'Experimental methods': ''} |  |  | Al: XRD(b), BSI; Ni: 29.6; Ir: 67.6
| 10.1016/j.intermet.2006.08.015 |  | Ir-69Ni-22Al |  |  |  | {'percentage': 'at%', 'Alloy No.': 'Ir-69Ni-22Al', 'Alloys': '6.5', 'Experimental methods': ''} |  |  | Al: XRD(b), BSI; Ni: 17.8; Ir: 75.7
| 10.1016/j.intermet.2006.08.015 |  | Ir-69Ni-22Al |  |  |  | {'percentage': 'at%', 'Alloy No.': 'Ir-69Ni-22Al', 'Alloys': '13.5', 'Experimental methods': ''} |  |  | Al: XRD(b), BSI; Ni: 30.3; Ir: 56.1
| 10.1016/j.intermet.2006.08.015 |  | Ir-69Ni-25Al |  |  |  | {'percentage': 'at%', 'Alloy No.': 'Ir-69Ni-25Al', 'Alloys': '3.5', 'Experimental methods': ''} |  |  | Al: XRD(b), BSI, TEM; Ni: 18.7; Ir: 77.8
| 10.1016/j.intermet.2006.08.015 |  | Ir-69Ni-25Al |  |  |  | {'percentage': 'at%', 'Alloy No.': 'Ir-69Ni-25Al', 'Alloys': '3.5', 'Experimental methods': ''} |  |  | Al: XRD(b), BSI, TEM; Ni: 22.1; Ir: 74.4
| 10.1016/j.intermet.2006.08.015 |  | Ir-69Ni-25Al |  |  |  | {'percentage': 'at%', 'Alloy No.': 'Ir-69Ni-25Al', 'Alloys': '7.3', 'Experimental methods': ''} |  |  | Al: XRD(b), BSI, TEM; Ni: 29.7; Ir: 63.0
| 10.1016/j.intermet.2006.08.015 |  | Ir-74Ni-23Al |  |  |  | {'percentage': 'at%', 'Alloy No.': 'Ir-74Ni-23Al', 'Alloys': '2.8', 'Experimental methods': ''} |  |  | Al: XRD(b), BSI, TEM; Ni: 18.0; Ir: 79.2
| 10.1016/j.intermet.2006.08.015 |  | Ir-74Ni-23Al |  |  |  | {'percentage': 'at%', 'Alloy No.': 'Ir-74Ni-23Al', 'Alloys': '2.8', 'Experimental methods': ''} |  |  | Al: XRD(b), BSI, TEM; Ni: 22.4; Ir: 74.8
| 10.1016/j.intermet.2006.08.015 |  | 12 |  |  |  | {'percentage': 'at%', 'Alloy No.': '12', 'Alloys': 'B2', 'Experimental methods': 'XRD(p)'} | bar: Al; Ni; Ir
| 10.1016/j.intermet.2006.08.015 |  | 13 |  |  |  | {'percentage': 'at%', 'Alloy No.': '13', 'Alloys': 'B2', 'Experimental methods': 'XRD(p)'} | bar: Al; Ni; Ir
| 10.1016/j.intermet.2006.08.015 |  | 14 |  |  |  | {'percentage': 'at%', 'Alloy No.': '14', 'Alloys': 'B2', 'Experimental methods': 'XRD(p)'} | bar: Al; Ni; Ir
| 10.1016/j.intermet.2006.08.015 |  | 15 |  |  |  | {'percentage': 'at%', 'Alloy No.': '15', 'Alloys': 'B2', 'Experimental methods': 'XRD(p)'} | bar: Al; Ni; Ir
| 10.1016/j.intermet.2006.08.015 |  | 16 |  |  |  | {'percentage': 'at%', 'Alloy No.': '16', 'Alloys': 'B2', 'Experimental methods': 'XRD(p)'} | bar: Al; Ni; Ir
| 10.1016/j.intermet.2006.08.015 |  | Ir-5Ni-16Al |  |  |  | {'percentage': 'at%', 'Alloy No.': 'Ir-5Ni-16Al', 'Alloys': '87.1', 'Experimental methods': ''} |  |  | Ni: 7.7; Ir: 5.2
| 10.1016/j.intermet.2006.08.015 |  | Ir-5Ni-16Al |  |  |  | {'percentage': 'at%', 'Alloy No.': 'Ir-5Ni-16Al', 'Alloys': '50.0', 'Experimental methods': ''} |  |  | Ni: 45.7; Ir: 4.3
| 10.1016/j.intermet.2006.08.015 |  | Ir-20Ni-16Al |  |  |  | {'percentage': 'at%', 'Alloy No.': 'Ir-20Ni-16Al', 'Alloys': '67.6', 'Experimental methods': ''} |  |  | Ni: 7.4; Ir: 25.0
| 10.1016/j.intermet.2006.08.015 |  | Ir-20Ni-16Al |  |  |  | {'percentage': 'at%', 'Alloy No.': 'Ir-20Ni-16Al', 'Alloys': '49.2', 'Experimental methods': ''} |  |  | Ni: 42.9; Ir: 7.9
| 10.1016/j.intermet.2006.08.015 |  | Ir-40Ni-16Al |  |  |  | {'percentage': 'at%', 'Alloy No.': 'Ir-40Ni-16Al', 'Alloys': '38.2', 'Experimental methods': ''} |  |  | Ni: 8.7; Ir: 53.2
| 10.1016/j.intermet.2006.08.015 |  | Ir-40Ni-16Al |  |  |  | {'percentage': 'at%', 'Alloy No.': 'Ir-40Ni-16Al', 'Alloys': '47.0', 'Experimental methods': ''} |  |  | Ni: 41.4; Ir: 11.6
| 10.1016/j.intermet.2006.08.015 |  | Ir-60Ni-16Al |  |  |  | {'percentage': 'at%', 'Alloy No.': 'Ir-60Ni-16Al', 'Alloys': '19.7', 'Experimental methods': ''} |  |  | Ni: 12.3; Ir: 68.0
| 10.1016/j.intermet.2006.08.015 |  | Ir-60Ni-16Al |  |  |  | {'percentage': 'at%', 'Alloy No.': 'Ir-60Ni-16Al', 'Alloys': '41.0', 'Experimental methods': ''} |  |  | Ni: 41.1; Ir: 18.0
| 10.1016/j.intermet.2006.08.016 |  | JG1-AC |  |  |  | {'percentage': 'at%', 'Sn': '-', 'Condition': 'As cast', 'Constituent phases': 'Nbss +bNb5Si3 +Nb3Si+Laves', 'Nbss': '40.5%'} |  |  | Al: 4.5; Ti: -; Cr: 4.8; Mo: 5.2; Nb: 67.8; Si: 17.7; Hf: -
| 10.1016/j.intermet.2006.08.016 |  | JG1-HT |  |  |  | {'percentage': 'at%', 'Sn': '-', 'Condition': 'As cast+1500degC/100h', 'Constituent phases': 'Nbss +aNb5Si3 +Nb3Si+Laves', 'Nbss': '48.9%'} |  |  | Al: 4.7; Ti: -; Cr: 4.6; Mo: 5.4; Nb: 67.2; Si: 18.1; Hf: -
| 10.1016/j.intermet.2006.08.016 |  | JG1-HT2 |  |  |  | {'percentage': 'at%', 'Sn': '-', 'Condition': 'As cast+1500degC/200h', 'Constituent phases': 'Nbss +aNb5Si3', 'Nbss': '51.9%'} |  |  | Al: 4.7; Ti: -; Cr: 4.7; Mo: 4.1; Nb: 68.0; Si: 18.5; Hf: -
| 10.1016/j.intermet.2006.08.016 |  | JG2-AC |  |  |  | {'percentage': 'at%', 'Sn': '-', 'Condition': 'As cast', 'Constituent phases': 'Nbss +bNb5Si3 +Nb3Si', 'Nbss': '34.2%'} |  |  | Al: 4.8; Ti: 24.3; Cr: 4.7; Mo: 4.9; Nb: 43.1; Si: 18.2; Hf: -
| 10.1016/j.intermet.2006.08.016 |  | JG2-HT |  |  |  | {'percentage': 'at%', 'Sn': '-', 'Condition': 'As cast+1500degC/100h', 'Constituent phases': 'Nbss +aNb5Si3 +bNb5Si3', 'Nbss': '45.5%'} |  |  | Al: 4.8; Ti: 25.3; Cr: 5.0; Mo: 4.5; Nb: 42.2; Si: 18.2; Hf: -
| 10.1016/j.intermet.2006.08.016 |  | JG3-AC |  |  |  | {'percentage': 'at%', 'Sn': '-', 'Condition': 'As cast', 'Constituent phases': 'Nbss +bNb5Si3 +Nb3Si', 'Nbss': '35.9%'} |  |  | Al: 4.8; Ti: 25.4; Cr: 5.2; Mo: 2.0; Nb: 45.1; Si: 17.5; Hf: -
| 10.1016/j.intermet.2006.08.016 |  | JG3-HT |  |  |  | {'percentage': 'at%', 'Sn': '-', 'Condition': 'As cast+1500degC/100h', 'Constituent phases': 'Nbss +aNb5Si3 +bNb5Si3', 'Nbss': '47.2%'} |  |  | Al: 4.6; Ti: 24.8; Cr: 5.1; Mo: 1.6; Nb: 46.0; Si: 17.9; Hf: -
| 10.1016/j.intermet.2006.08.016 |  | JG4-AC |  |  |  | {'percentage': 'at%', 'Sn': '-', 'Condition': 'As cast', 'Constituent phases': 'Nbss +bNb5Si3 +gNb5Si3 +Laves', 'Nbss': '39.1%'} |  |  | Al: 4.5; Ti: 23.4; Cr: 4.3; Mo: 1.8; Nb: 41.3; Si: 19.5; Hf: 5.2
| 10.1016/j.intermet.2006.08.016 |  | JG4-HT |  |  |  | {'percentage': 'at%', 'Sn': '-', 'Condition': 'As cast+1500degC/100h', 'Constituent phases': 'Nbss +aNb5Si3 +bNb5Si3 +gNb5Si3', 'Nbss': '55.4%'} |  |  | Al: 4.8; Ti: 24.2; Cr: 4.6; Mo: 1.7; Nb: 41.4; Si: 18.2; Hf: 5.1
| 10.1016/j.intermet.2006.08.016 |  | JG6-AC |  |  |  | {'percentage': 'at%', 'Sn': '5.0', 'Condition': 'As cast', 'Constituent phases': 'Nbss +bNb5Si3 +gNb5Si3 +Laves', 'Nbss': '-'} |  |  | Al: 4.8; Ti: 24.8; Cr: 5.1; Mo: 1.8; Nb: 35.0; Si: 18.2; Hf: 5.4
| 10.1016/j.intermet.2006.08.016 |  | JG6-HT |  |  |  | {'percentage': 'at%', 'Sn': '5.1', 'Condition': 'As cast+1300degC/100h', 'Constituent phases': 'Nbss +aNb5Si3 +bNb5Si3 +gNb5Si3 +Laves', 'Nbss': '-'} |  |  | Al: 4.6; Ti: 24.6; Cr: 4.8; Mo: 1.8; Nb: 35.1; Si: 18.8; Hf: 5.2
| 10.1016/j.intermet.2006.09.009 |  | Pt77Al12Cr6Ni5 |  |  |  | {'percentage': 'at.%', '': '', 'Pt': '76.9', 'X': '-'} |  |  | Al: 11.7; Ni: 5.3; Cr: 6.1
| 10.1016/j.intermet.2006.09.009 |  | Pt75Al12Cr6Ni5Mo2 |  |  |  | {'percentage': 'at.%', '': '', 'Pt': '76.0', 'X': '1.7'} |  |  | Al: 11.3; Ni: 5.1; Cr: 5.9
| 10.1016/j.intermet.2006.09.009 |  | Pt75Al12Cr6Ni5Re2 |  |  |  | {'percentage': 'at.%', '': '', 'Pt': '75.6', 'X': '1.9'} |  |  | Al: 11.8; Ni: 4.8; Cr: 5.9
| 10.1016/j.intermet.2006.09.009 |  | Pt75Al12Cr6Ni5Ru2 |  |  |  | {'percentage': 'at.%', '': '', 'Pt': '75.4', 'X': '2.0'} |  |  | Al: 11.9; Ni: 4.9; Cr: 5.8
| 10.1016/j.intermet.2006.09.009 |  | Pt75Al12Cr6Ni5W2 |  |  |  | {'percentage': 'at.%', '': '', 'Pt': '75.8', 'X': '1.9'} |  |  | Al: 11.4; Ni: 5.0; Cr: 5.9
| 10.1016/j.intermet.2006.10.030 |  | Un-aged |  |  |  | {'Comment': 'Un-aged'} |  |  | Co: Un-aged; Al: Un-aged; W: Un-aged; Ti: Un-aged; Cr: Un-aged; Ta: Un-aged
| 10.1016/j.intermet.2006.10.030 |  | g Phase |  |  |  | {'Comment': 'Matrix'} |  |  | Co: 10.5; Al: 2.44; W: 2.38; Ti: 0.19; Cr: 32.9; Ta: 0.39
| 10.1016/j.intermet.2006.10.030 |  | g Phase |  |  |  | {'Comment': 'Matrix'} |  |  | Co: 8.41-11.11; Al: 1.84-3.71; W: 1.63-3.23; Ti: 0.0-0.42; Cr: 32.61-38.5; Ta: 0.04-0.72
| 10.1016/j.intermet.2006.10.030 |  | g' Phase |  |  |  | {'Comment': 'Precipitate'} |  |  | Co: 2.44; Al: 15.2; W: 1.25; Ti: 2.20; Cr: 1.87; Ta: 5.98
| 10.1016/j.intermet.2006.10.030 |  | g' Phase |  |  |  | {'Comment': 'Precipitate'} |  |  | Co: 1.79-5.43; Al: 13.18-18.33; W: 0.99-2.22; Ti: 1.48-2.63; Cr: 0.0-2.33; Ta: 3.1-5.5
| 10.1016/j.intermet.2006.10.030 |  | Standard-aged |  |  |  | {'Comment': 'Standard-aged'} |  |  | Co: Standard-aged; Al: Standard-aged; W: Standard-aged; Ti: Standard-aged; Cr: Standard-aged; Ta: Standard-aged
| 10.1016/j.intermet.2006.10.030 |  | g Phase |  |  |  | {'Comment': 'Matrix'} |  |  | Co: 11.4; Al: 3.00; W: 3.40; Ti: 0.30; Cr: 26.2; Ta: 1.20
| 10.1016/j.intermet.2006.10.030 |  | g' Phase |  |  |  | {'Comment': 'Precipitate'} |  |  | Co: 2.92; Al: 14.6; W: 0.73; Ti: 2.63; Cr: 1.94; Ta: 6.45
| 10.1016/j.intermet.2006.10.030 |  | g' Phase |  |  |  | {'Comment': 'Precipitate'} |  |  | Co: 0.91-6.59; Al: 9.17-19.92; W: 0.0-2.09; Ti: 0.82-4.98; Cr: 0.0-4.4; Ta: 3.62-10.23
| 10.1016/j.intermet.2006.10.030 |  | g Phase |  |  |  | {'Comment': 'Precipitate'} |  |  | Co: 11.1; Al: 1.70; W: 0.74; Ti: 0.25; Cr: 36.3; Ta: 0.58
| 10.1016/j.intermet.2006.10.030 |  | g Phase |  |  |  | {'Comment': 'Precipitate'} |  |  | Co: 8.13-13.54; Al: 0.81-3.01; W: 0.17-0.63; Ti: 0.0-0.65; Cr: 31.37-38.21; Ta: 0.0-1.30
| 10.1016/j.intermet.2006.10.030 |  | Over-aged |  |  |  | {'Comment': 'Over-aged'} |  |  | Co: Over-aged; Al: Over-aged; W: Over-aged; Ti: Over-aged; Cr: Over-aged; Ta: Over-aged
| 10.1016/j.intermet.2006.10.030 |  | g Phase |  |  |  | {'Comment': 'Matrix'} |  |  | Co: 9.76; Al: 2.34; W: 1.87; Ti: 0.21; Cr: 33.4; Ta: 0.33
| 10.1016/j.intermet.2006.10.030 |  | g Phase |  |  |  | {'Comment': 'Matrix'} |  |  | Co: 5.83-11.84; Al: 1.39-4.29; W: 0.74-2.62; Ti: 0.0-0.51; Cr: 30.72-38.73; Ta: 0.0-0.93
| 10.1016/j.intermet.2006.10.030 |  | g' Phase |  |  |  | {'Comment': 'Precipitate'} |  |  | Co: 2.80; Al: 14.6; W: 1.07; Ti: 2.49; Cr: 1.77; Ta: 6.05
| 10.1016/j.intermet.2006.10.030 |  | g' Phase |  |  |  | {'Comment': 'Precipitate'} |  |  | Co: 1.90-4.06; Al: 12.69-16.84; W: 0.42-1.77; Ti: 1.50-3.56; Cr: 0.96-2.79; Ta: 4.2-7.13
| 10.1016/j.intermet.2006.10.042 |  | IC6 |  |  |  | {'percentage': 'wt.%'} |  |  | Al: 7.1; Ni: Bal.; B: 0.04; Mo: 13.3; C: <0.1
| 10.1016/j.intermet.2006.10.042 |  | IC6 |  |  |  | {'percentage': 'at%'} |  |  | Al: 15.0; Ni: Bal.; B: 0.09; Mo: 7.5; C: <0.3
| 10.1016/j.intermet.2007.05.008 |  | Dendrite core (at.%) |  |  |  | {'percentage': 'at.%'} |  |  | Al: 15.8; Ni: 76.4; Mo: 7.7; Y: 0.012
| 10.1016/j.intermet.2007.05.008 |  | K | [6 empty] | Al: 0.98; Ni: 1.01; Mo: 0.91; Y: 0.4
| 10.1016/j.intermet.2007.05.008 |  | g' (at.%) |  |  |  | {'percentage': 'at.%'} |  |  | Al: 17.9; Ni: 76.4; Mo: 5.7
| 10.1016/j.intermet.2007.05.008 |  | g (at.%) |  |  |  | {'percentage': 'at.%'} |  |  | Al: 5.1; Ni: 74.6; Mo: 20.3
| 10.1016/j.intermet.2007.05.008 |  | Ni-Mo phase (at.%) |  |  |  | {'percentage': 'at.%'} |  |  | Al: 3.4; Ni: 45.7; Mo: 50.9
| 10.1016/j.intermet.2007.05.008 |  | Ni3Y (at.%) |  |  |  | {'percentage': 'at.%'} |  |  | Al: 5.4; Ni: 70.4; Mo: 3.6; Y: 20.6
| 10.1016/j.intermet.2007.09.007 |  | M6C-type carbide |  |  |  | {'percentage': 'at.%', 'Elements': 'M6C-type carbide'} |  |  | Al: 5.7; Ni: 62.7; Mo: 31.6
| 10.1016/j.intermet.2007.09.007 |  | (Mo2Ni)B2-type boride |  |  |  | {'percentage': 'at.%', 'Elements': '(Mo2Ni)B2-type boride'} |  |  | Al: 2.3; Ni: 66.8; Mo: 30.9
| 10.1016/j.intermet.2007.09.007 |  | g g' eutectic |  |  |  | {'percentage': 'at.%', 'Elements': "g'"} |  |  | Al: 17.6; Ni: 75.6; Mo: 6.8
| 10.1016/j.intermet.2007.09.007 |  | g g' eutectic |  |  |  | {'percentage': 'at.%', 'Elements': 'g'} |  |  | Al: 7.3; Ni: 75.9; Mo: 16.8
| 10.1016/j.intermet.2007.09.007 |  | a-Mo phase |  |  |  | {'percentage': 'at.%', 'Elements': 'a-Mo phase'} |  |  | Al: 2.5; Ni: 8.5; Mo: 90.0
| 10.1016/j.intermet.2008.02.015 |  | 0Co |  |  |  | {'percentage': 'at%', '': "c i g ' (at%)", 'AI': '18.18'} |  |  | Co: -; W: 2.10; Ni: 76.95; Mo: 1.83; Re: 0.94
| 10.1016/j.intermet.2008.02.015 |  | 0Co |  |  |  | {'percentage': 'at%', '': 'c i g (at%)', 'AI': '9.04'} |  |  | Co: -; W: 1.77; Ni: 83.26; Mo: 2.66; Re: 3.27
| 10.1016/j.intermet.2008.02.015 |  | 0Co |  |  |  | {'percentage': 'at%', '': 'Composition at interface H (at%)', 'AI': '12.56'} |  |  | Co: -; W: 2.49; Ni: 77.52; Mo: 3.41; Re: 4.02
| 10.1016/j.intermet.2008.02.015 |  | 0Co |  |  |  | {'percentage': 'at%', '': "k i = c i g / c i g ' (-)", 'AI': '0.50'} |  |  | Co: -; W: 0.84; Ni: 1.08; Mo: 1.45; Re: 3.48
| 10.1016/j.intermet.2008.02.015 |  | 13Co |  |  |  | {'percentage': 'at%', '': "c i g ' (at%)", 'AI': '18.18'} |  |  | Co: 10.62; W: 2.10; Ni: 66.25; Mo: 1.83; Re: 1.02
| 10.1016/j.intermet.2008.02.015 |  | 13Co |  |  |  | {'percentage': 'at%', '': 'c i g (at%)', 'AI': '10.31'} |  |  | Co: 18.77; W: 1.70; Ni: 63.97; Mo: 2.48; Re: 2.77
| 10.1016/j.intermet.2008.02.015 |  | 13Co |  |  |  | {'percentage': 'at%', '': 'Composition at interface H (at%)', 'AI': '14.84'} |  |  | Co: 18.31; W: 2.43; Ni: 57.87; Mo: 3.19; Re: 3.36
| 10.1016/j.intermet.2008.02.015 |  | 13Co |  |  |  | {'percentage': 'at%', '': "k i = c i g / c i g ' (-)", 'AI': '0.57'} |  |  | Co: 1.77; W: 0.81; Ni: 0.97; Mo: 1.36; Re: 2.72
| 10.1016/j.intermet.2008.04.003 |  | Alloy |  |  |  | {'percentage': 'at.%', 'Phase composition at': '1373K'} |  |  | Al: Al; W: W; Ni: Ni
| 10.1016/j.intermet.2008.04.003 |  | RW1 |  |  |  | {'percentage': 'at.%', 'Phase composition at': "g+g'+a"} |  |  | Al: 14.6; W: 10.4; Ni: 75.0
| 10.1016/j.intermet.2008.04.003 |  | RW4 |  |  |  | {'percentage': 'at.%', 'Phase composition at': "g'+a"} |  |  | Al: 21.2; W: 6.7; Ni: 72.1
| 10.1016/j.intermet.2008.04.003 |  | RW5 |  |  |  | {'percentage': 'at.%', 'Phase composition at': "g+g'"} |  |  | Al: 13.5; W: 0.6; Ni: 85.9
| 10.1016/j.intermet.2008.04.006 |  | Alloy0 |  |  |  | {'percentage': 'wt.%', 'Ni-9.2wt.%Al:Co-16.9wt.%Ti': '100:0', 'Heat-treatment temperature (degC)': '750, 1100, 1300'} |  |  | Co: -; Al: 9.2; Ni: 90.8; Ti: -
| 10.1016/j.intermet.2008.04.006 |  | Alloy20 |  |  |  | {'percentage': 'wt.%', 'Ni-9.2wt.%Al:Co-16.9wt.%Ti': '80:20', 'Heat-treatment temperature (degC)': '750, 1100, 1300'} |  |  | Co: 16.6; Al: 7.3; Ni: 72.7; Ti: 3.4
| 10.1016/j.intermet.2008.04.006 |  | Alloy40 |  |  |  | {'percentage': 'wt.%', 'Ni-9.2wt.%Al:Co-16.9wt.%Ti': '60:40', 'Heat-treatment temperature (degC)': '750, 1100, 1300'} |  |  | Co: 33.3; Al: 5.5; Ni: 54.5; Ti: 6.7
| 10.1016/j.intermet.2008.04.006 |  | Alloy50 |  |  |  | {'percentage': 'wt.%', 'Ni-9.2wt.%Al:Co-16.9wt.%Ti': '50:50', 'Heat-treatment temperature (degC)': '750, 1100, 1300'} |  |  | Co: 41.6; Al: 4.6; Ni: 45.4; Ti: 8.4
| 10.1016/j.intermet.2008.04.006 |  | Alloy60 |  |  |  | {'percentage': 'wt.%', 'Ni-9.2wt.%Al:Co-16.9wt.%Ti': '40:60', 'Heat-treatment temperature (degC)': '750, 1100, 1150'} |  |  | Co: 49.9; Al: 3.7; Ni: 36.3; Ti: 10.1
| 10.1016/j.intermet.2008.04.006 |  | Alloy80 |  |  |  | {'percentage': 'wt.%', 'Ni-9.2wt.%Al:Co-16.9wt.%Ti': '20:80', 'Heat-treatment temperature (degC)': '750, 1100, 1150'} |  |  | Co: 66.5; Al: 1.8; Ni: 18.2; Ti: 13.5
| 10.1016/j.intermet.2008.04.006 |  | Alloy100 |  |  |  | {'percentage': 'wt.%', 'Ni-9.2wt.%Al:Co-16.9wt.%Ti': '0:100', 'Heat-treatment temperature (degC)': '750, 1100, 1150'} |  |  | Co: 83.1; Al: -; Ni: -; Ti: 16.9
| 10.1016/j.intermet.2008.06.011 |  | Ni-24.5Al |  |  |  | {'percentage': 'weight percent', 'Ir or Ta': '0.0'} |  |  | Al: 40.7; Ni: 59.3
| 10.1016/j.intermet.2008.06.011 |  | Ni-25Al |  |  |  | {'percentage': 'weight percent', 'Ir or Ta': '0.0'} |  |  | Al: 42.0; Ni: 58.0
| 10.1016/j.intermet.2008.06.011 |  | Ni-26Al |  |  |  | {'percentage': 'weight percent', 'Ir or Ta': '0.0'} |  |  | Al: 42.7; Ni: 57.3
| 10.1016/j.intermet.2008.06.011 |  | Ni-23.5Al-1Ir |  |  |  | {'percentage': 'weight percent', 'Ir or Ta': '0.2'} |  |  | Al: 40.3; Ni: 59.5
| 10.1016/j.intermet.2008.06.011 |  | Ni-24.5Al-1Ir |  |  |  | {'percentage': 'weight percent', 'Ir or Ta': '0.2'} |  |  | Al: 41.6; Ni: 58.2
| 10.1016/j.intermet.2008.06.011 |  | Ni-23Al-2Ir |  |  |  | {'percentage': 'weight percent', 'Ir or Ta': '0.5'} |  |  | Al: 40.5; Ni: 59.0
| 10.1016/j.intermet.2008.06.011 |  | Ni-23Al-3Ir |  |  |  | {'percentage': 'weight percent', 'Ir or Ta': '0.7'} |  |  | Al: 40.0; Ni: 59.2
| 10.1016/j.intermet.2008.06.011 |  | Ni-23Al-1.5Ta |  |  |  | {'percentage': 'weight percent', 'Ir or Ta': '0.4'} |  |  | Al: 39.7; Ni: 59.9
| 10.1016/j.intermet.2008.08.014 |  | g phase |  |  |  | {'percentage': 'at.%', 'Pt': '3.52', 'Pd': '2.48'} |  |  | Co: 8.16; Al: 4.51; Ni: 55.92; Cr: 20.34
| 10.1016/j.intermet.2008.08.014 |  | g' phase |  |  |  | {'percentage': 'at.%', 'Pt': '3.89', 'Pd': '2.68'} |  |  | Co: 5.83; Al: 22.80; Ni: 58.49; Cr: 6.31
| 10.1016/j.intermet.2009.02.008 |  | Fe-40Al-1C (at.%) |  |  |  | {'percentage': 'at.%', 'Cu': '0.07'} |  |  | Al: 39.9; Ti: -; B: -; Mn: 0.08; Si: 0.05; Fe: Balance; Zr: -; C: 1.1
| 10.1016/j.intermet.2009.02.008 |  | Fe-40Al-1C (wt.%) |  |  |  | {'percentage': 'wt.%', 'Cu': '0.1'} |  |  | Al: 24.5; Ti: -; B: -; Mn: 0.1; Si: 0.03; Fe: Balance; Zr: -; C: 0.3
| 10.1016/j.intermet.2009.02.008 |  | Fe-40Al-1Ti (at.%) |  |  |  | {'percentage': 'at.%', 'Cu': '0.07'} |  |  | Al: 39.4; Ti: 0.9; B: -; Mn: 0.08; Si: 0.06; Fe: Balance; Zr: -; C: 0.07
| 10.1016/j.intermet.2009.02.008 |  | Fe-40Al-1Ti (wt.%) |  |  |  | {'percentage': 'wt.%', 'Cu': '0.1'} |  |  | Al: 23.9; Ti: 1; B: -; Mn: 0.1; Si: 0.04; Fe: Balance; Zr: -; C: 0.02
| 10.1016/j.intermet.2009.02.008 |  | Fe-40Al-Zr-B (at.%) |  |  |  | {'percentage': 'at.%', 'Cu': '0.03'} |  |  | Al: 41.4; Ti: -; B: 0.04; Mn: 0.16; Si: 0.06; Fe: Balance; Zr: 0.09; C: 0.04
| 10.1016/j.intermet.2009.02.008 |  | Fe-40Al-Zr-B (wt.%) |  |  |  | {'percentage': 'wt.%', 'Cu': '0.05'} |  |  | Al: 25.4; Ti: -; B: 0.01; Mn: 0.03; Si: 0.04; Fe: Balance; Zr: 0.18; C: 0.01
| 10.1016/j.intermet.2009.12.012 |  | CM247LC |  |  |  | {'percentage': 'wt.%'} |  |  | Co: 9.4; Al: 5.7; W: 9.5; Ni: Bal.; Ti: 0.7; Cr: 8.0; Ta: 3.2; B: 0.017; Mo: 0.5; Zr: 0.018; Hf: 1.5; C: 0.07
| 10.1016/j.intermet.2010.07.001 |  | NiAl |  |  |  | {'Condition': 'Nominal', 'Method': '-', 'Lattice Parameter (nm)': '-', 'Grain Size (nm)': '-', 'IDZ thickness (mm)': '-'} |  |  | Co: -; Al: 49; Ni: 51; Cr: -; Hf: -
| 10.1016/j.intermet.2010.07.001 |  | NiAl-1Hf |  |  |  | {'Condition': 'Nominal', 'Method': '-', 'Lattice Parameter (nm)': '-', 'Grain Size (nm)': '-', 'IDZ thickness (mm)': '-'} |  |  | Co: -; Al: 48; Ni: 51; Cr: -; Hf: 1.0
| 10.1016/j.intermet.2010.08.016 |  | s phase |  |  |  | {'percentage': 'At.%'} |  |  | Co: 4.03; Al: 6.68; W: 15.00; Ni: 32.00; Ti: 2.13; Cr: 15.06; Mo: 25.10
| 10.1016/j.intermet.2010.08.016 |  | P phase |  |  |  | {'percentage': 'At.%'} |  |  | Co: 6.03; Al: 5.57; W: 5.88; Ni: 37.30; Ti: 1.92; Cr: 29.26; Mo: 14.04
| 10.1016/j.intermet.2010.11.019 |  | Ti-46Al-8Nb |  |  |  | {'percentage': 'wt.%', 'Density': '4.2'} |  |  | Al: 29.6%; Ni: 0.0%; Ti: 52.6%; Cr: 0.0%; Ta: 0.0%; Mo: 0.0%; Nb: 17.8%; Zr: 0.0%
| 10.1016/j.intermet.2010.11.019 |  | Ti-46Al-8Ta |  |  |  | {'percentage': 'wt.%', 'Density': '4.9'} |  |  | Al: 25.4%; Ni: 0.0%; Ti: 45.0%; Cr: 0.0%; Ta: 29.6%; Mo: 0.0%; Nb: 0.0%; Zr: 0.0%
| 10.1016/j.intermet.2010.11.019 |  | INC713LC |  |  |  | {'percentage': 'wt.%', 'Density': '8.0'} |  |  | Al: 6.0%; Ni: 75.0%; Ti: 0.6%; Cr: 12.0%; Ta: 0.0%; Mo: 4.5%; Nb: 2.0%; Zr: 0.1%
| 10.1016/j.intermet.2011.01.004 |  | Alloy 1 |  |  |  | {'percentage': 'wt.%'} |  |  | W: 36.0/27.3; Ta: 31.7/24.4; Mo: 17.8/25.6; Nb: 15.2/22.7; V: 0.0/0.0
| 10.1016/j.intermet.2011.01.004 |  | Alloy 2 |  |  |  | {'percentage': 'wt.%'} |  |  | W: 33.0/21.1; Ta: 23.9/15.6; Mo: 17.6/21.7; Nb: 16.2/20.6; V: 9.08/21.0
| 10.1016/j.intermet.2011.04.011 |  | FeAl35Si5 |  |  |  | {'percentage': 'wt. %', 'O': '35.7'} |  |  | Al: 15.9; Si: 2.2; Fe: 46.2
| 10.1016/j.intermet.2011.04.011 |  | FeAl20Si20 |  |  |  | {'percentage': 'wt. %', 'O': '36.3'} |  |  | Al: 42.9; Si: 5.2; Fe: 15.6
| 10.1016/j.intermet.2011.06.020 |  | NiAl-1Hf |  |  |  | {'Condition': 'Nominal', 'Method': '-'} |  |  | Co: -; Al: 48; Ni: 51; Cr: -; Hf: 1
| 10.1016/j.intermet.2011.06.020 |  | NiAl-1Hf |  |  |  | {'Condition': 'As-deposited', 'Method': 'WDS'} |  |  | Co: -; Al: 45.4+-0.5; Ni: 53.3+-0.5; Cr: -; Hf: 1.1+-0.1
| 10.1016/j.intermet.2011.06.020 |  | NiAl-1Hf |  |  |  | {'Condition': '1000degC/2h', 'Method': 'WDS'} |  |  | Co: 1.1+-0.2; Al: 44.9+-0.6; Ni: 52.2+-0.4; Cr: 1.1+-0.3; Hf: 0.7+-0.2
| 10.1016/j.intermet.2011.06.020 |  | NiAl-1Hf |  |  |  | {'Condition': '1000degC/4h', 'Method': 'WDS'} |  |  | Co: 1.1+-0.3; Al: 43.2+-0.7; Ni: 53.4+-0.8; Cr: 1.3+-0.4; Hf: 0.9+-0.1
| 10.1016/j.intermet.2011.06.020 |  | NiAlCrHf |  |  |  | {'Condition': 'Nominal', 'Method': '-'} |  |  | Co: -; Al: 44; Ni: 50; Cr: 5; Hf: 1
| 10.1016/j.intermet.2011.06.020 |  | NiAlCrHf |  |  |  | {'Condition': 'As-deposited', 'Method': 'WDS'} |  |  | Co: -; Al: 45.7+-0.4; Ni: 48.5+-0.4; Cr: 4.8+-0.1; Hf: 0.9+-0.0
| 10.1016/j.intermet.2011.06.020 |  | NiAlCrHf |  |  |  | {'Condition': '1000degC/2h', 'Method': 'WDS'} |  |  | Co: 1.2+-0.2; Al: 41.6+-0.8; Ni: 51.7+-1.6; Cr: 4.7+-0.7; Hf: 0.8+-0.1
| 10.1016/j.intermet.2011.06.020 |  | NiAlCrHf |  |  |  | {'Condition': '1000degC/4h', 'Method': 'WDS'} |  |  | Co: 1.2+-0.2; Al: 40.5+-1.3; Ni: 53.2+-1.4; Cr: 4.4+-0.9; Hf: 0.8+-0.1
| 10.1016/j.intermet.2012.09.008 |  | 0 |  |  |  | {'percentage': 'at%', 'Region or phase': 'Nominal'} |  |  | Co: 22.2; Al: 22.2; Ni: 0; Cr: 22.2; Mo: 11.2; Fe: 22.2
| 10.1016/j.intermet.2012.09.008 |  | 0 |  |  |  | {'percentage': 'at%', 'Region or phase': 'Grain'} |  |  | Co: 21.6; Al: 21.8; Ni: 0; Cr: 22.3; Mo: 12.8; Fe: 21.5
| 10.1016/j.intermet.2012.09.008 |  | 0 |  |  |  | {'percentage': 'at%', 'Region or phase': 'Grain boundary'} |  |  | Co: 22.7; Al: 21.7; Ni: 0; Cr: 21.3; Mo: 15.2; Fe: 19.1
| 10.1016/j.intermet.2012.09.008 |  | 0.5 |  |  |  | {'percentage': 'at%', 'Region or phase': 'Nominal'} |  |  | Co: 20.0; Al: 20.0; Ni: 10.0; Cr: 20.0; Mo: 10.0; Fe: 20.0
| 10.1016/j.intermet.2012.09.008 |  | 0.5 |  |  |  | {'percentage': 'at%', 'Region or phase': 'Grain'} |  |  | Co: 19.7; Al: 20.7; Ni: 9.6; Cr: 19.6; Mo: 10.6; Fe: 19.8
| 10.1016/j.intermet.2012.09.008 |  | 0.5 |  |  |  | {'percentage': 'at%', 'Region or phase': 'Grain (white phase)'} |  |  | Co: 18.4; Al: 18.4; Ni: 9.1; Cr: 19.7; Mo: 14.9; Fe: 19.5
| 10.1016/j.intermet.2012.09.008 |  | 0.5 |  |  |  | {'percentage': 'at%', 'Region or phase': 'Grain (dark phase)'} |  |  | Co: 19.0; Al: 22.7; Ni: 10.8; Cr: 19.9; Mo: 7.8; Fe: 19.8
| 10.1016/j.intermet.2012.09.008 |  | 0.5 |  |  |  | {'percentage': 'at%', 'Region or phase': 'Grain boundary'} |  |  | Co: 18.1; Al: 14.1; Ni: 7.7; Cr: 22.4; Mo: 19.0; Fe: 18.7
| 10.1016/j.intermet.2012.09.008 |  | 1.0 |  |  |  | {'percentage': 'at%', 'Region or phase': 'Nominal'} |  |  | Co: 18.2; Al: 18.2; Ni: 18.2; Cr: 18.2; Mo: 9.0; Fe: 18.2
| 10.1016/j.intermet.2012.09.008 |  | 1.0 |  |  |  | {'percentage': 'at%', 'Region or phase': 'DR (A region overall)'} |  |  | Co: 18.1; Al: 24.5; Ni: 24.4; Cr: 12.3; Mo: 5.1; Fe: 15.6
| 10.1016/j.intermet.2012.09.008 |  | 1.0 |  |  |  | {'percentage': 'at%', 'Region or phase': 'ID (B region overall)'} |  |  | Co: 17.5; Al: 11.3; Ni: 14.1; Cr: 21.0; Mo: 16.8; Fe: 19.3
| 10.1016/j.intermet.2012.09.008 |  | 1.5 |  |  |  | {'percentage': 'at%', 'Region or phase': 'Nominal'} |  |  | Co: 16.7; Al: 16.7; Ni: 25.0; Cr: 16.7; Mo: 8.2; Fe: 16.7
| 10.1016/j.intermet.2012.09.008 |  | 1.5 |  |  |  | {'percentage': 'at%', 'Region or phase': 'DR (A region overall)'} |  |  | Co: 15.0; Al: 27.5; Ni: 32.7; Cr: 9.2; Mo: 2.8; Fe: 12.8
| 10.1016/j.intermet.2012.09.008 |  | 1.5 |  |  |  | {'percentage': 'at%', 'Region or phase': 'ID (B region overall)'} |  |  | Co: 16.7; Al: 13.2; Ni: 21.5; Cr: 19.8; Mo: 9.7; Fe: 19.1
| 10.1016/j.intermet.2012.09.008 |  | 1.5 |  |  |  | {'percentage': 'at%', 'Region or phase': 'B region (white phase)'} |  |  | Co: 17.1; Al: 10.9; Ni: 19.1; Cr: 22.5; Mo: 12.1; Fe: 18.3
| 10.1016/j.intermet.2012.09.008 |  | 1.5 |  |  |  | {'percentage': 'at%', 'Region or phase': 'B region (dark phase)'} |  |  | Co: 15.6; Al: 21.4; Ni: 26.5; Cr: 14.2; Mo: 4.5; Fe: 17.8
| 10.1016/j.intermet.2012.09.008 |  | 1.5 |  |  |  | {'percentage': 'at%', 'Region or phase': 'C region (white phase)'} |  |  | Co: 15.9; Al: 5.3; Ni: 12.2; Cr: 25.4; Mo: 23.9; Fe: 17.3
| 10.1016/j.intermet.2012.09.008 |  | 2.0 |  |  |  | {'percentage': 'at%', 'Region or phase': 'Nominal'} |  |  | Co: 15.4; Al: 15.4; Ni: 30.8; Cr: 15.4; Mo: 7.6; Fe: 15.4
| 10.1016/j.intermet.2012.09.008 |  | 2.0 |  |  |  | {'percentage': 'at%', 'Region or phase': 'DR (A region overall)'} |  |  | Co: 12.7; Al: 25.0; Ni: 36.6; Cr: 9.4; Mo: 4.2; Fe: 12.1
| 10.1016/j.intermet.2012.09.008 |  | 2.0 |  |  |  | {'percentage': 'at%', 'Region or phase': 'A region (white phase)'} |  |  | Co: 13.1; Al: 21.2; Ni: 34.1; Cr: 11.9; Mo: 6.1; Fe: 13.6
| 10.1016/j.intermet.2012.09.008 |  | 2.0 |  |  |  | {'percentage': 'at%', 'Region or phase': 'A region (dark phase)'} |  |  | Co: 12.7; Al: 26.0; Ni: 39.0; Cr: 8.4; Mo: 3.1; Fe: 10.8
| 10.1016/j.intermet.2012.09.008 |  | 2.0 |  |  |  | {'percentage': 'at%', 'Region or phase': 'ID (B region overall)'} |  |  | Co: 15.2; Al: 14.0; Ni: 28.0; Cr: 16.7; Mo: 9.4; Fe: 16.7
| 10.1016/j.intermet.2012.09.008 |  | 2.0 |  |  |  | {'percentage': 'at%', 'Region or phase': 'B region (white phase)'} |  |  | Co: 16.2; Al: 10.4; Ni: 29.1; Cr: 17.3; Mo: 9.0; Fe: 18.0
| 10.1016/j.intermet.2012.09.008 |  | 2.0 |  |  |  | {'percentage': 'at%', 'Region or phase': 'B region (dark phase)'} |  |  | Co: 14.5; Al: 17.1; Ni: 32.1; Cr: 14.2; Mo: 6.9; Fe: 15.2
| 10.1016/j.intermet.2012.12.001 |  | Alloy A |  |  |  | {'percentage': 'atomic %'} |  |  | Al: 3.8; Ni: 10.3; Ti: 4.2; Cr: 81.7
| 10.1016/j.intermet.2012.12.001 |  | Alloy B |  |  |  | {'percentage': 'atomic %'} |  |  | Al: 10.5; Ni: 28.5; Ti: 11.1; Cr: 49.8
| 10.1016/j.intermet.2013.04.012 |  | Ir-3Hf-3Zr f.c.c. |  |  |  | {'percentage': 'at %', '1800 degC for 72 h': 'Ir-3Hf-3Zr f.c.c.'} |  |  | Zr: 1.33; Hf: 1.87; Ir: 96.80
| 10.1016/j.intermet.2013.04.012 |  | Ir-4Hf-4Zr f.c.c. |  |  |  | {'percentage': 'at %', '1800 degC for 72 h': 'Ir-4Hf-4Zr f.c.c.'} |  |  | Zr: 1.39; Hf: 1.68; Ir: 96.93
| 10.1016/j.intermet.2013.04.012 |  | Ir-4Hf-4Zr L12 |  |  |  | {'percentage': 'at %', '1800 degC for 72 h': 'Ir-4Hf-4Zr L12'} |  |  | Zr: 11.54; Hf: 11.41; Ir: 78.50
| 10.1016/j.intermet.2013.04.012 |  | Ir-5Hf-5Zr f.c.c. |  |  |  | {'percentage': 'at %', '1800 degC for 72 h': 'Ir-5Hf-5Zr f.c.c.'} |  |  | Zr: 1.21; Hf: 1.62; Ir: 97.17
| 10.1016/j.intermet.2013.04.012 |  | Ir-5Hf-5Zr L12 |  |  |  | {'percentage': 'at %', '1800 degC for 72 h': 'Ir-5Hf-5Zr L12'} |  |  | Zr: 12.15; Hf: 12.22; Ir: 76.63
| 10.1016/j.intermet.2013.04.012 |  | Ir-7Hf-7Zr f.c.c. |  |  |  | {'percentage': 'at %', '1800 degC for 72 h': 'Ir-7Hf-7Zr f.c.c.'} |  |  | Zr: 1.62; Hf: 1.71; Ir: 96.66
| 10.1016/j.intermet.2013.04.012 |  | Ir-7Hf-7Zr L12 |  |  |  | {'percentage': 'at %', '1800 degC for 72 h': 'Ir-7Hf-7Zr L12'} |  |  | Zr: 11.50; Hf: 12.14; Ir: 76.36
| 10.1016/j.intermet.2013.04.012 |  | Ir-15Hf-1Zr f.c.c. |  |  |  | {'percentage': 'at %', '1800 degC for 72 h': 'Ir-15Hf-1Zr f.c.c.'} |  |  | Zr: 0.14; Hf: 3.31; Ir: 96.55
| 10.1016/j.intermet.2013.04.012 |  | Ir-15Hf-1Zr L12 |  |  |  | {'percentage': 'at %', '1800 degC for 72 h': 'Ir-15Hf-1Zr L12'} |  |  | Zr: 1.60; Hf: 24.10; Ir: 78.30
| 10.1016/j.intermet.2013.04.012 |  | Ir-15Hf-5Zr f.c.c. |  |  |  | {'percentage': 'at %', '1800 degC for 72 h': 'Ir-15Hf-5Zr f.c.c.'} |  |  | Zr: 1.11; Hf: 2.08; Ir: 96.81
| 10.1016/j.intermet.2013.04.012 |  | Ir-15Hf-5Zr L12 |  |  |  | {'percentage': 'at %', '1800 degC for 72 h': 'Ir-15Hf-5Zr L12'} |  |  | Zr: 5.82; Hf: 18.41; Ir: 75.77
| 10.1016/j.intermet.2013.04.012 |  | Ir-15Hf-10Zr L12 |  |  |  | {'percentage': 'at %', '1800 degC for 72 h': 'Ir-15Hf-10Zr L12'} |  |  | Zr: 8.68; Hf: 15.65; Ir: 75.67
| 10.1016/j.intermet.2013.04.012 |  | Ir-15Hf-15Zr L12 |  |  |  | {'percentage': 'at %', '1800 degC for 72 h': 'Ir-15Hf-15Zr L12'} |  |  | Zr: 11.25; Hf: 12.18; Ir: 76.57
| 10.1016/j.intermet.2013.04.012 |  | Ir-15Hf-15Zr Ir (Hf,Zr) |  |  |  | {'percentage': 'at %', '1800 degC for 72 h': 'Ir-15Hf-15Zr Ir(Hf, Zr)'} |  |  | Zr: 21.41; Hf: 23.44; Ir: 55.15
| 10.1016/j.intermet.2013.04.012 |  | Ir-5Hf-10Zr f.c.c. |  |  |  | {'percentage': 'at %', '1800 degC for 72 h': 'Ir-5Hf-10Zr f.c.c.'} |  |  | Zr: 1.54; Hf: 1.69; Ir: 96.77
| 10.1016/j.intermet.2013.04.012 |  | Ir-5Hf-10Zr L12 |  |  |  | {'percentage': 'at %', '1800 degC for 72 h': 'Ir-5Hf-10Zr L12'} |  |  | Zr: 16.52; Hf: 7.69; Ir: 75.79
| 10.1016/j.intermet.2013.08.002 |  | Rene N5 |  |  |  | {'percentage': 'wt.%', 'La + Y': ''} |  |  | Co: 8; Al: 6.2; W: 5; Ni: Bal.; Cr: 7; Ta: 6; Mo: 2; Re: 3; Hf: 0.2
| 10.1016/j.intermet.2013.08.002 |  | PWA1483 |  |  |  | {'percentage': 'wt.%', 'La + Y': ''} |  |  | Co: 9; Al: 3.6; W: 3.8; Ni: Bal.; Ti: 4.1; Cr: 12.2; Ta: 5; Mo: 1.9; C: 0.07
| 10.1016/j.intermet.2013.08.002 |  | CM247 |  |  |  | {'percentage': 'wt.%', 'La + Y': '0.002'} |  |  | Co: 9; Al: 5.6; W: 6; Ni: Bal.; Ti: 1; Cr: 6.5; Ta: 6.5; Mo: 0.6; Re: 3
| 10.1016/j.intermet.2013.09.010 |  | ICP-OES |  |  |  | {'percentage': 'm.%', 'Cu': '0.013', 'O': '0.042', 'H': '0.001', 'N': '0.001'} |  |  | Al: 28.75; Ni: 0.011; Ti: bal.; Cr: 0.008; B: 0.025; Mo: 2.38; Nb: 9.24; Si: 0.009; Fe: 0.049; C: 0.004
| 10.1016/j.intermet.2013.09.010 |  | ICP-OES |  |  |  | {'percentage': 'at.%', 'Cu': '0.008', 'O': '0.108', 'H': '0.041', 'N': '0.003'} |  |  | Al: 43.67; Ni: 0.008; Ti: bal.; Cr: 0.006; B: 0.095; Mo: 1.02; Nb: 4.08; Si: 0.013; Fe: 0.036; C: 0.014
| 10.1016/j.intermet.2013.09.014 |  | Ir-5Hf |  |  |  | {'percentage': 'at%', 'O': '77.4'} |  |  | Nb: -; Hf: 22.6; Ir: 0
| 10.1016/j.intermet.2013.09.014 |  | Ir-5Nb-3Hf |  |  |  | {'percentage': 'at%', 'O': '76.8'} |  |  | Nb: 20.2; Hf: 2.9; Ir: 0.1
| 10.1016/j.intermet.2013.09.014 |  | Ir-5Nb-3Hf bright phase |  |  |  | {'percentage': 'at%', 'O': '29.0'} |  |  | Nb: 17.8; Hf: 2.0; Ir: 51.2
table | 10.1016/j.intermet.2013.10.022 | Actual compositions, solvus temperatures, densities (r) and Vickers hardness (HV) of the alloys. Starred solvus temperatures indicate alloys where a g' volume fraction could not be determined (Fig. 2). | Base | Solvus | 854 | no mentioned | {'percentage': 'at.%', 'Other': '', 'degC': '854', 'g cm-3': '9.18', 'HV': '468'} | {'Alloy': 'Base', 'Composition at.%': '', 'Solvus': '854', 'r': '9.18', 'HV': '468'} | ['degC'] | Al: 7.3; W: 6.8
table | 10.1016/j.intermet.2013.10.022 | Actual compositions, solvus temperatures, densities (r) and Vickers hardness (HV) of the alloys. Starred solvus temperatures indicate alloys where a g' volume fraction could not be determined (Fig. 2). | 2Mo | Solvus | 804 | no mentioned | {'percentage': 'at.%', 'Other': '1.8Mo', 'degC': '804', 'g cm-3': '8.92', 'HV': '406'} | {'Alloy': '2Mo', 'Composition at.%': '1.8Mo', 'Solvus': '804', 'r': '8.92', 'HV': '406'} | ['degC'] | Al: 7.2; W: 4.7
table | 10.1016/j.intermet.2013.10.022 | Actual compositions, solvus temperatures, densities (r) and Vickers hardness (HV) of the alloys. Starred solvus temperatures indicate alloys where a g' volume fraction could not be determined (Fig. 2). | 2V | Solvus | 825 | no mentioned | {'percentage': 'at.%', 'Other': '2.1V', 'degC': '825', 'g cm-3': '8.50', 'HV': '404'} | {'Alloy': '2V', 'Composition at.%': '2.1V', 'Solvus': '825', 'r': '8.50', 'HV': '404'} | ['degC'] | Al: 7.3; W: 4.8
table | 10.1016/j.intermet.2013.10.022 | Actual compositions, solvus temperatures, densities (r) and Vickers hardness (HV) of the alloys. Starred solvus temperatures indicate alloys where a g' volume fraction could not be determined (Fig. 2). | 2Ti | Solvus | 919 | no mentioned | {'percentage': 'at.%', 'Other': '2.2Ti', 'degC': '919', 'g cm-3': '9.16', 'HV': '410'} | {'Alloy': '2Ti', 'Composition at.%': '2.2Ti', 'Solvus': '919', 'r': '9.16', 'HV': '410'} | ['degC'] | Al: 6.4; W: 6.0
table | 10.1016/j.intermet.2013.10.022 | Actual compositions, solvus temperatures, densities (r) and Vickers hardness (HV) of the alloys. Starred solvus temperatures indicate alloys where a g' volume fraction could not be determined (Fig. 2). | 2Ta | Solvus | 983 | no mentioned | {'percentage': 'at.%', 'Other': '1.8Ta', 'degC': '983', 'g cm-3': '9.09', 'HV': '434'} | {'Alloy': '2Ta', 'Composition at.%': '1.8Ta', 'Solvus': '983', 'r': '9.09', 'HV': '434'} | ['degC'] | Al: 9.9; W: 4.8
table | 10.1016/j.intermet.2013.10.022 | Actual compositions, solvus temperatures, densities (r) and Vickers hardness (HV) of the alloys. Starred solvus temperatures indicate alloys where a g' volume fraction could not be determined (Fig. 2). | 20Ni | Solvus | 881 | no mentioned | {'percentage': 'at.%', 'Other': '20.2Ni', 'degC': '881', 'g cm-3': '9.29', 'HV': '348'} | {'Alloy': '20Ni', 'Composition at.%': '20.2Ni', 'Solvus': '881', 'r': '9.29', 'HV': '348'} | ['degC'] | Al: 7.3; W: 7.0
table | 10.1016/j.intermet.2013.10.022 | Actual compositions, solvus temperatures, densities (r) and Vickers hardness (HV) of the alloys. Starred solvus temperatures indicate alloys where a g' volume fraction could not be determined (Fig. 2). | 6Ni-4V | Solvus | 830 | no mentioned | {'percentage': 'at.%', 'Other': '6.4Ni-4.2V', 'degC': '830', 'g cm-3': '8.58', 'HV': '323'} | {'Alloy': '6Ni-4V', 'Composition at.%': '6.4Ni-4.2V', 'Solvus': '830', 'r': '8.58', 'HV': '323'} | ['degC'] | Al: 7.7; W: 3.0
table | 10.1016/j.intermet.2013.10.022 | Actual compositions, solvus temperatures, densities (r) and Vickers hardness (HV) of the alloys. Starred solvus temperatures indicate alloys where a g' volume fraction could not be determined (Fig. 2). | 1Si | Solvus | 883 | no mentioned | {'percentage': 'at.%', 'Other': '0.7Si', 'degC': '883', 'g cm-3': '9.25', 'HV': '427'} | {'Alloy': '1Si', 'Composition at.%': '0.7Si', 'Solvus': '883', 'r': '9.25', 'HV': '427'} | ['degC'] | Al: 7.2; W: 7.2
table | 10.1016/j.intermet.2013.10.022 | Actual compositions, solvus temperatures, densities (r) and Vickers hardness (HV) of the alloys. Starred solvus temperatures indicate alloys where a g' volume fraction could not be determined (Fig. 2). | 20Fe | Solvus | 778* | no mentioned | {'percentage': 'at.%', 'Other': '19.5Fe', 'degC': '778*', 'g cm-3': '9.04', 'HV': '568'} | {'Alloy': '20Fe', 'Composition at.%': '19.5Fe', 'Solvus': '778*', 'r': '9.04', 'HV': '568'} | ['degC'] | Al: 7.3; W: 7.0
table | 10.1016/j.intermet.2013.10.022 | Actual compositions, solvus temperatures, densities (r) and Vickers hardness (HV) of the alloys. Starred solvus temperatures indicate alloys where a g' volume fraction could not be determined (Fig. 2). | 10Cr | Solvus | 861 | no mentioned | {'percentage': 'at.%', 'Other': '9.8Cr', 'degC': '861', 'g cm-3': '9.29', 'HV': '347'} | {'Alloy': '10Cr', 'Composition at.%': '9.8Cr', 'Solvus': '861', 'r': '9.29', 'HV': '347'} | ['degC'] | Al: 7.2; W: 6.8
table | 10.1016/j.intermet.2013.10.022 | Actual compositions, solvus temperatures, densities (r) and Vickers hardness (HV) of the alloys. Starred solvus temperatures indicate alloys where a g' volume fraction could not be determined (Fig. 2). | 13Cr | Solvus | 835 | no mentioned | {'percentage': 'at.%', 'Other': '13.2Cr', 'degC': '835', 'g cm-3': '9.39', 'HV': '395'} | {'Alloy': '13Cr', 'Composition at.%': '13.2Cr', 'Solvus': '835', 'r': '9.39', 'HV': '395'} | ['degC'] | Al: 7.4; W: 7.1
table | 10.1016/j.intermet.2013.10.022 | Actual compositions, solvus temperatures, densities (r) and Vickers hardness (HV) of the alloys. Starred solvus temperatures indicate alloys where a g' volume fraction could not be determined (Fig. 2). | 17Cr | Solvus | 778* | no mentioned | {'percentage': 'at.%', 'Other': '17.3Cr', 'degC': '778*', 'g cm-3': '9.13', 'HV': '640'} | {'Alloy': '17Cr', 'Composition at.%': '17.3Cr', 'Solvus': '778*', 'r': '9.13', 'HV': '640'} | ['degC'] | Al: 7.5; W: 7.0
table | 10.1016/j.intermet.2013.10.022 | Actual compositions, solvus temperatures, densities (r) and Vickers hardness (HV) of the alloys. Starred solvus temperatures indicate alloys where a g' volume fraction could not be determined (Fig. 2). | 21Cr | Solvus | 726* | no mentioned | {'percentage': 'at.%', 'Other': '21.3Cr', 'degC': '726*', 'g cm-3': '9.16', 'HV': '681'} | {'Alloy': '21Cr', 'Composition at.%': '21.3Cr', 'Solvus': '726*', 'r': '9.16', 'HV': '681'} | ['degC'] | Al: 7.6; W: 7.2
table | 10.1016/j.intermet.2013.10.022 | Actual compositions, solvus temperatures, densities (r) and Vickers hardness (HV) of the alloys. Starred solvus temperatures indicate alloys where a g' volume fraction could not be determined (Fig. 2). | 23Cr | Solvus | -* | no mentioned | {'percentage': 'at.%', 'Other': '22.9Cr', 'degC': '-*', 'g cm-3': '8.78', 'HV': '326'} |  | ['degC'] | Al: 4.8; W: 6.6
table | 10.1016/j.intermet.2013.10.022 | Actual compositions, solvus temperatures, densities (r) and Vickers hardness (HV) of the alloys. Starred solvus temperatures indicate alloys where a g' volume fraction could not be determined (Fig. 2). | 21Cr-11Ni | Solvus | 777* | no mentioned | {'percentage': 'at.%', 'Other': '20.8Cr-11.1Ni', 'degC': '777*', 'g cm-3': '9.13', 'HV': '463'} | {'Alloy': '21Cr-11Ni', 'Composition at.%': '20.8Cr-11.1Ni', 'Solvus': '777*', 'r': '9.13', 'HV': '463'} | ['degC'] | Al: 7.5; W: 7.2
table | 10.1016/j.intermet.2013.10.022 | Actual compositions, solvus temperatures, densities (r) and Vickers hardness (HV) of the alloys. Starred solvus temperatures indicate alloys where a g' volume fraction could not be determined (Fig. 2). | 21Cr-21Ni | Solvus | 815 | no mentioned | {'percentage': 'at.%', 'Other': '21.5Cr-21.7Ni', 'degC': '815', 'g cm-3': '9.07', 'HV': '461'} | {'Alloy': '21Cr-21Ni', 'Composition at.%': '21.5Cr-21.7Ni', 'Solvus': '815', 'r': '9.07', 'HV': '461'} | ['degC'] | Al: 6.9; W: 7.3
table | 10.1016/j.intermet.2013.10.022 | Actual compositions, solvus temperatures, densities (r) and Vickers hardness (HV) of the alloys. Starred solvus temperatures indicate alloys where a g' volume fraction could not be determined (Fig. 2). | 21Cr-32Ni | Solvus | 880 | no mentioned | {'percentage': 'at.%', 'Other': '20.8Cr-33.2Ni', 'degC': '880', 'g cm-3': '9.09', 'HV': '383'} | {'Alloy': '21Cr-32Ni', 'Composition at.%': '20.8Cr-33.2Ni', 'Solvus': '880', 'r': '9.09', 'HV': '383'} | ['degC'] | Al: 7.7; W: 6.5
table | 10.1016/j.intermet.2013.10.022 | Actual compositions, solvus temperatures, densities (r) and Vickers hardness (HV) of the alloys. Starred solvus temperatures indicate alloys where a g' volume fraction could not be determined (Fig. 2). | 21Cr-11Ni-A | Solvus | 778* | no mentioned | {'percentage': 'at.%', 'Other': '21.0Cr-10.9Ni', 'degC': '778*', 'g cm-3': '8.89', 'HV': '323'} | {'Alloy': '21Cr-11Ni-A', 'Composition at.%': '21.0Cr-10.9Ni', 'Solvus': '778*', 'r': '8.89', 'HV': '323'} | ['degC'] | Al: 8.5; W: 5.5
table | 10.1016/j.intermet.2013.10.022 | Actual compositions, solvus temperatures, densities (r) and Vickers hardness (HV) of the alloys. Starred solvus temperatures indicate alloys where a g' volume fraction could not be determined (Fig. 2). | 21Cr-21Ni-A | Solvus | 837 | no mentioned | {'percentage': 'at.%', 'Other': '21.1Cr-21.3Ni', 'degC': '837', 'g cm-3': '8.69', 'HV': '401'} | {'Alloy': '21Cr-21Ni-A', 'Composition at.%': '21.1Cr-21.3Ni', 'Solvus': '837', 'r': '8.69', 'HV': '401'} | ['degC'] | Al: 9.3; W: 4.7
table | 10.1016/j.intermet.2013.10.022 | Actual compositions, solvus temperatures, densities (r) and Vickers hardness (HV) of the alloys. Starred solvus temperatures indicate alloys where a g' volume fraction could not be determined (Fig. 2). | 21Cr-32Ni-A | Solvus | 906 | no mentioned | {'percentage': 'at.%', 'Other': '20.5Cr-32.5Ni', 'degC': '906', 'g cm-3': '8.36', 'HV': '388'} | {'Alloy': '21Cr-32Ni-A', 'Composition at.%': '20.5Cr-32.5Ni', 'Solvus': '906', 'r': '8.36', 'HV': '388'} | ['degC'] | Al: 11.2; W: 3.4
text | 10.1016/j.intermet.2013.10.022 |  | Co-9Al-7W | aged | 850 | °C
text | 10.1016/j.intermet.2013.10.022 |  | Co-9Al-10W | aged | 900 | °C
| 10.1016/j.intermet.2014.01.011 |  | Co80.16Ti14.68V5.16 |  |  |  | {'percentage': 'at.%', 'Alloys (at.%)': 'Co80.16Ti14.68V5.16', 'Annealed time (days or hours)': '135 days', '': ''} |  |  | Ti: 6.03
| 10.1016/j.intermet.2014.01.011 |  | Co80.24Ti8.89V10.37 |  |  |  | {'percentage': 'at.%', 'Alloys (at.%)': 'Co80.24Ti8.89V10.37', 'Annealed time (days or hours)': '135 days', '': ''} |  |  | Ti: 9.66
| 10.1016/j.intermet.2014.01.011 |  | Co79.72Ti3.81V16.47 |  |  |  | {'percentage': 'at.%', 'Alloys (at.%)': 'Co79.72Ti3.81V16.47', 'Annealed time (days or hours)': '135 days', '': ''} |  |  | Ti: 15.36
| 10.1016/j.intermet.2014.01.011 |  | Co66.48Ti22.36V11.16 |  |  |  | {'percentage': 'at.%', 'Alloys (at.%)': 'Co66.48Ti22.36V11.16', 'Annealed time (days or hours)': '135 days', '': ''} |  |  | Ti: 7.04
| 10.1016/j.intermet.2014.01.011 |  | Co58.97Ti31.55V9.48 |  |  |  | {'percentage': 'at.%', 'Alloys (at.%)': 'Co58.97Ti31.55V9.48', 'Annealed time (days or hours)': '135 days', '': ''} |  |  | Ti: 12.39
| 10.1016/j.intermet.2014.01.011 |  | Co17.07Ti63.00V19.93 |  |  |  | {'percentage': 'at.%', 'Alloys (at.%)': 'Co17.07Ti63.00V19.93', 'Annealed time (days or hours)': '135 days', '': ''} |  |  | Ti: 31.29
| 10.1016/j.intermet.2014.01.011 |  | Co21.69Ti8.97V69.34 |  |  |  | {'percentage': 'at.%', 'Alloys (at.%)': 'Co21.69Ti8.97V69.34', 'Annealed time (days or hours)': '135 days', '': '43.36'} |  |  | Ti: 73.11; V: 25.56
| 10.1016/j.intermet.2014.01.011 |  | Co70.03Ti24.87V5.10 |  |  |  | {'percentage': 'at.%', 'Alloys (at.%)': 'Co70.03Ti24.87V5.10', 'Annealed time (days or hours)': '135 days', '': ''} |  |  | Ti: 2.75
| 10.1016/j.intermet.2014.01.011 |  | Co67.12Ti10.86V22.02 |  |  |  | {'percentage': 'at.%', 'Alloys (at.%)': 'Co67.12Ti10.86V22.02', 'Annealed time (days or hours)': '135 days', '': ''} |  |  | Ti: 22.49
| 10.1016/j.intermet.2014.01.011 |  | Co61.72Ti23.97V14.31 |  |  |  | {'percentage': 'at.%', 'Alloys (at.%)': 'Co61.72Ti23.97V14.31', 'Annealed time (days or hours)': '135 days', '': '16.14'} |  |  | Ti: 8.63; V: 25.88
| 10.1016/j.intermet.2014.01.011 |  | Co64.30Ti3.54V32.16 |  |  |  | {'percentage': 'at.%', 'Alloys (at.%)': 'Co64.30Ti3.54V32.16', 'Annealed time (days or hours)': '135 days', '': ''} |  |  | Ti: 39.77
| 10.1016/j.intermet.2014.01.011 |  | Co30.95Ti50.70V18.35 |  |  |  | {'percentage': 'at.%', 'Alloys (at.%)': 'Co30.95Ti50.70V18.35', 'Annealed time (days or hours)': '135 days', '': '58.24'} |  |  | Ti: 10.80; V: 29.78
| 10.1016/j.intermet.2014.01.011 |  | Co31.34Ti63.44V5.22 |  |  |  | {'percentage': 'at.%', 'Alloys (at.%)': 'Co31.34Ti63.44V5.22', 'Annealed time (days or hours)': '135 days', '': ''} |  |  | Ti: 5.83
| 10.1016/j.intermet.2014.01.011 |  | Co18.46Ti61.54V20.00 |  |  |  | {'percentage': 'at.%', 'Alloys (at.%)': 'Co18.46Ti61.54V20.00', 'Annealed time (days or hours)': '135 days', '': ''} |  |  | Ti: 32.37
| 10.1016/j.intermet.2014.01.011 |  | Co18.07Ti5.26V76.67 |  |  |  | {'percentage': 'at.%', 'Alloys (at.%)': 'Co18.07Ti5.26V76.67', 'Annealed time (days or hours)': '135 days', '': ''} |  |  | Ti: 82.71
| 10.1016/j.intermet.2014.01.011 |  | Co14.91Ti73.67V11.42 |  |  |  | {'percentage': 'at.%', 'Alloys (at.%)': 'Co14.91Ti73.67V11.42', 'Annealed time (days or hours)': '135 days', '': ''} |  |  | Ti: 13.87
| 10.1016/j.intermet.2014.01.011 |  | Co80.52Ti14.61V4.87 |  |  |  | {'percentage': 'at.%', 'Alloys (at.%)': 'Co80.52Ti14.61V4.87', 'Annealed time (days or hours)': '75 days', '': ''} |  |  | Ti: 4.73
| 10.1016/j.intermet.2014.01.011 |  | Co80.54Ti9.33V10.13 |  |  |  | {'percentage': 'at.%', 'Alloys (at.%)': 'Co80.54Ti9.33V10.13', 'Annealed time (days or hours)': '75 days', '': ''} |  |  | Ti: 9.88
| 10.1016/j.intermet.2014.01.011 |  | Co70.10Ti20.42V9.48 |  |  |  | {'percentage': 'at.%', 'Alloys (at.%)': 'Co70.10Ti20.42V9.48', 'Annealed time (days or hours)': '75 days', '': ''} |  |  | Ti: 10.63
| 10.1016/j.intermet.2014.01.011 |  | Co59.30Ti31.19V9.51 |  |  |  | {'percentage': 'at.%', 'Alloys (at.%)': 'Co59.30Ti31.19V9.51', 'Annealed time (days or hours)': '75 days', '': ''} |  |  | Ti: 13.02
| 10.1016/j.intermet.2014.01.011 |  | Co21.73Ti9.02V69.25 |  |  |  | {'percentage': 'at.%', 'Alloys (at.%)': 'Co21.73Ti9.02V69.25', 'Annealed time (days or hours)': '75 days', '': ''} |  |  | Ti: 77.40
| 10.1016/j.intermet.2014.01.011 |  | Co71.45Ti19.00V9.55 |  |  |  | {'percentage': 'at.%', 'Alloys (at.%)': 'Co71.45Ti19.00V9.55', 'Annealed time (days or hours)': '75 days', '': ''} |  |  | Ti: 8.48
| 10.1016/j.intermet.2014.01.011 |  | Co77.16Ti5.87V16.97 |  |  |  | {'percentage': 'at.%', 'Alloys (at.%)': 'Co77.16Ti5.87V16.97', 'Annealed time (days or hours)': '75 days', '': '17.96'} |  |  | Ti: 17.16; V: 7.04
| 10.1016/j.intermet.2014.01.011 |  | Co69.12Ti25.76V5.12 |  |  |  | {'percentage': 'at.%', 'Alloys (at.%)': 'Co69.12Ti25.76V5.12', 'Annealed time (days or hours)': '75 days', '': ''} |  |  | Ti: 2.75
| 10.1016/j.intermet.2014.01.011 |  | Co66.04Ti25.79V8.17 |  |  |  | {'percentage': 'at.%', 'Alloys (at.%)': 'Co66.04Ti25.79V8.17', 'Annealed time (days or hours)': '75 days', '': ''} |  |  | Ti: 5.96
| 10.1016/j.intermet.2014.01.011 |  | Co65.73Ti17.79V16.48 |  |  |  | {'percentage': 'at.%', 'Alloys (at.%)': 'Co65.73Ti17.79V16.48', 'Annealed time (days or hours)': '75 days', '': ''} |  |  | Ti: 17.29
| 10.1016/j.intermet.2014.01.011 |  | Co64.23Ti3.47V32.30 |  |  |  | {'percentage': 'at.%', 'Alloys (at.%)': 'Co64.23Ti3.47V32.30', 'Annealed time (days or hours)': '75 days', '': ''} |  |  | Ti: 38.28
| 10.1016/j.intermet.2014.01.011 |  | Co57.74Ti36.52V5.74 |  |  |  | {'percentage': 'at.%', 'Alloys (at.%)': 'Co57.74Ti36.52V5.74', 'Annealed time (days or hours)': '75 days', '': ''} |  |  | Ti: 6.64
| 10.1016/j.intermet.2014.01.011 |  | Co84.43Ti10.17V5.40 |  |  |  | {'percentage': 'at.%', 'Alloys (at.%)': 'Co84.43Ti10.17V5.40', 'Annealed time (days or hours)': '75 days', '': ''} |  |  | Ti: 5.95
| 10.1016/j.intermet.2014.01.011 |  | Co31.10Ti50.59V18.31 |  |  |  | {'percentage': 'at.%', 'Alloys (at.%)': 'Co31.10Ti50.59V18.31', 'Annealed time (days or hours)': '75 days', '': '39.36'} |  |  | Ti: 9.79; V: 46.59
| 10.1016/j.intermet.2014.01.011 |  | Co17.43Ti72.26V10.31 |  |  |  | {'percentage': 'at.%', 'Alloys (at.%)': 'Co17.43Ti72.26V10.31', 'Annealed time (days or hours)': '75 days', '': ''} |  |  | Ti: 13.95
| 10.1016/j.intermet.2014.01.011 |  | Co17.37Ti67.52V15.11 |  |  |  | {'percentage': 'at.%', 'Alloys (at.%)': 'Co17.37Ti67.52V15.11', 'Annealed time (days or hours)': '75 days', '': ''} |  |  | Ti: 19.40
| 10.1016/j.intermet.2014.01.011 |  | Co17.69Ti61.58V20.73 |  |  |  | {'percentage': 'at.%', 'Alloys (at.%)': 'Co17.69Ti61.58V20.73', 'Annealed time (days or hours)': '75 days', '': ''} |  |  | Ti: 25.35
| 10.1016/j.intermet.2014.01.011 |  | Co13.84Ti74.74V11.42 |  |  |  | {'percentage': 'at.%', 'Alloys (at.%)': 'Co13.84Ti74.74V11.42', 'Annealed time (days or hours)': '75 days', '': ''} |  |  | Ti: 11.77
| 10.1016/j.intermet.2014.01.011 |  | Co56.56Ti39.39V4.05 |  |  |  | {'percentage': 'at.%', 'Alloys (at.%)': 'Co56.56Ti39.39V4.05', 'Annealed time (days or hours)': '75 days', '': ''} |  |  | Ti: 5.18
| 10.1016/j.intermet.2014.01.011 |  | Co62.20Ti12.41V25.39 |  |  |  | {'percentage': 'at.%', 'Alloys (at.%)': 'Co62.20Ti12.41V25.39', 'Annealed time (days or hours)': '75 days', '': ''} |  |  | Ti: 28.68
| 10.1016/j.intermet.2014.01.011 |  | Co79.83Ti15.21V4.96 |  |  |  | {'percentage': 'at.%', 'Alloys (at.%)': 'Co79.83Ti15.21V4.96', 'Annealed time (days or hours)': '40 days', '': ''} |  |  | Ti: 5.12
| 10.1016/j.intermet.2014.01.011 |  | Co80.10Ti9.57V10.33 |  |  |  | {'percentage': 'at.%', 'Alloys (at.%)': 'Co80.10Ti9.57V10.33', 'Annealed time (days or hours)': '40 days', '': ''} |  |  | Ti: 10.31
| 10.1016/j.intermet.2014.01.011 |  | Co66.33Ti22.60V11.07 |  |  |  | {'percentage': 'at.%', 'Alloys (at.%)': 'Co66.33Ti22.60V11.07', 'Annealed time (days or hours)': '40 days', '': ''} |  |  | Ti: 5.55
| 10.1016/j.intermet.2014.01.011 |  | Co30.87Ti50.75V18.38 |  |  |  | {'percentage': 'at.%', 'Alloys (at.%)': 'Co30.87Ti50.75V18.38', 'Annealed time (days or hours)': '40 days', '': '34.50'} |  |  | Ti: 7.91; V: 48.53
| 10.1016/j.intermet.2014.01.011 |  | Co17.83Ti62.03V20.14 |  |  |  | {'percentage': 'at.%', 'Alloys (at.%)': 'Co17.83Ti62.03V20.14', 'Annealed time (days or hours)': '6 h', '': '26.84'} |  |  | Ti: 7.25; V: 58.11
| 10.1016/j.intermet.2014.01.011 |  | Co70.09Ti23.72V6.19 |  |  |  | {'percentage': 'at.%', 'Alloys (at.%)': 'Co70.09Ti23.72V6.19', 'Annealed time (days or hours)': '40 days', '': ''} |  |  | Ti: 3.42
| 10.1016/j.intermet.2014.01.011 |  | Co66.50Ti11.62V21.88 |  |  |  | {'percentage': 'at.%', 'Alloys (at.%)': 'Co66.50Ti11.62V21.88', 'Annealed time (days or hours)': '40 days', '': ''} |  |  | Ti: 23.44
| 10.1016/j.intermet.2014.01.011 |  | Co63.51Ti31.00V5.49 |  |  |  | {'percentage': 'at.%', 'Alloys (at.%)': 'Co63.51Ti31.00V5.49', 'Annealed time (days or hours)': '40 days', '': ''} |  |  | Ti: 9.52
| 10.1016/j.intermet.2014.01.011 |  | Co66.50Ti22.68V10.82 |  |  |  | {'percentage': 'at.%', 'Alloys (at.%)': 'Co66.50Ti22.68V10.82', 'Annealed time (days or hours)': '40 days', '': ''} |  |  | Ti: 7.62
| 10.1016/j.intermet.2014.01.011 |  | Co65.79Ti18.57V15.64 |  |  |  | {'percentage': 'at.%', 'Alloys (at.%)': 'Co65.79Ti18.57V15.64', 'Annealed time (days or hours)': '40 days', '': '17.17'} |  |  | Ti: 8.68; V: 19.86
| 10.1016/j.intermet.2014.01.011 |  | Co60.80Ti5.37V33.83 |  |  |  | {'percentage': 'at.%', 'Alloys (at.%)': 'Co60.80Ti5.37V33.83', 'Annealed time (days or hours)': '40 days', '': ''} |  |  | Ti: 33.33
| 10.1016/j.intermet.2014.01.011 |  | Co32.52Ti62.93V4.55 |  |  |  | {'percentage': 'at.%', 'Alloys (at.%)': 'Co32.52Ti62.93V4.55', 'Annealed time (days or hours)': '6 h', '': '7.57'} |  |  | Ti: 4.80; V: 61.55
| 10.1016/j.intermet.2014.01.011 |  | Co24.01Ti16.81V59.18 |  |  |  | {'percentage': 'at.%', 'Alloys (at.%)': 'Co24.01Ti16.81V59.18', 'Annealed time (days or hours)': '40 days', '': ''} |  |  | Ti: 74.22
| 10.1016/j.intermet.2014.01.011 |  | Co22.43Ti5.83V71.74 |  |  |  | {'percentage': 'at.%', 'Alloys (at.%)': 'Co22.43Ti5.83V71.74', 'Annealed time (days or hours)': '40 days', '': ''} |  |  | Ti: 77.60
| 10.1016/j.intermet.2014.01.011 |  | Co16.80Ti73.31V9.89 |  |  |  | {'percentage': 'at.%', 'Alloys (at.%)': 'Co16.80Ti73.31V9.89', 'Annealed time (days or hours)': '6 h', '': ''} |  |  | Ti: 15.21
| 10.1016/j.intermet.2014.01.011 |  | Co17.48Ti66.80V15.72 |  |  |  | {'percentage': 'at.%', 'Alloys (at.%)': 'Co17.48Ti66.80V15.72', 'Annealed time (days or hours)': '6 h', '': ''} |  |  | Ti: 22.86
| 10.1016/j.intermet.2014.01.011 |  | Co21.05Ti45.65V33.30 |  |  |  | {'percentage': 'at.%', 'Alloys (at.%)': 'Co21.05Ti45.65V33.30', 'Annealed time (days or hours)': '40 days', '': ''} |  |  | Ti: 41.49
| 10.1016/j.intermet.2014.01.011 |  | Co14.33Ti76.30V9.37 |  |  |  | {'percentage': 'at.%', 'Alloys (at.%)': 'Co14.33Ti76.30V9.37', 'Annealed time (days or hours)': '6 h', '': ''} |  |  | Ti: 12.36
| 10.1016/j.intermet.2014.01.011 |  | Co55.80Ti40.74V3.46 |  |  |  | {'percentage': 'at.%', 'Alloys (at.%)': 'Co55.80Ti40.74V3.46', 'Annealed time (days or hours)': '40 days', '': ''} |  |  | Ti: 5.35
| 10.1016/j.intermet.2014.01.011 |  | Co60.49Ti11.30V28.21 |  |  |  | {'percentage': 'at.%', 'Alloys (at.%)': 'Co60.49Ti11.30V28.21', 'Annealed time (days or hours)': '40 days', '': ''} |  |  | Ti: 27.73
| 10.1016/j.intermet.2014.01.011 |  | Co66.85Ti11.87V21.28 |  |  |  | {'percentage': 'at.%', 'Alloys (at.%)': 'Co66.85Ti11.87V21.28', 'Annealed time (days or hours)': '40 days', '': ''} |  |  | Ti: 24.66
| 10.1016/j.intermet.2014.01.011 |  | Co73.79Ti14.81V11.40 |  |  |  | {'percentage': 'at.%', 'Alloys (at.%)': 'Co73.79Ti14.81V11.40', 'Annealed time (days or hours)': '12 h', '': ''} |  |  | Ti: 11.43
| 10.1016/j.intermet.2014.01.011 |  | Co59.62Ti18.79V21.59 |  |  |  | {'percentage': 'at.%', 'Alloys (at.%)': 'Co59.62Ti18.79V21.59', 'Annealed time (days or hours)': '12 h', '': ''} |  |  | Ti: 15.97
| 10.1016/j.intermet.2014.01.011 |  | Co62.80Ti3.41V33.79 |  |  |  | {'percentage': 'at.%', 'Alloys (at.%)': 'Co62.80Ti3.41V33.79', 'Annealed time (days or hours)': '12 h', '': '35.03'} |  |  | Ti: 32.70; V: 4.79
| 10.1016/j.intermet.2014.01.011 |  | Co74.87Ti19.33V5.80 |  |  |  | {'percentage': 'at.%', 'Alloys (at.%)': 'Co74.87Ti19.33V5.80', 'Annealed time (days or hours)': '12 h', '': ''} |  |  | Ti: 5.71
| 10.1016/j.intermet.2014.01.011 |  | Co69.81Ti23.99V6.20 |  |  |  | {'percentage': 'at.%', 'Alloys (at.%)': 'Co69.81Ti23.99V6.20', 'Annealed time (days or hours)': '12 h', '': ''} |  |  | Ti: 3.36
| 10.1016/j.intermet.2014.01.011 |  | Co70.75Ti8.09V21.16 |  |  |  | {'percentage': 'at.%', 'Alloys (at.%)': 'Co70.75Ti8.09V21.16', 'Annealed time (days or hours)': '12 h', '': ''} |  |  | Ti: 20.39
| 10.1016/j.intermet.2014.01.011 |  | Co61.20Ti27.46V11.34 |  |  |  | {'percentage': 'at.%', 'Alloys (at.%)': 'Co61.20Ti27.46V11.34', 'Annealed time (days or hours)': '12 h', '': ''} |  |  | Ti: 7.02
| 10.1016/j.intermet.2014.01.011 |  | Co30.78Ti63.84V5.38 |  |  |  | {'percentage': 'at.%', 'Alloys (at.%)': 'Co30.78Ti63.84V5.38', 'Annealed time (days or hours)': '6 h', '': ''} |  |  | Ti: 1.64
| 10.1016/j.intermet.2014.01.011 |  | Co34.36Ti58.56V7.08 |  |  |  | {'percentage': 'at.%', 'Alloys (at.%)': 'Co34.36Ti58.56V7.08', 'Annealed time (days or hours)': '6 h', '': ''} |  |  | Ti: 3.36
| 10.1016/j.intermet.2014.01.011 |  | Co28.92Ti63.16V7.92 |  |  |  | {'percentage': 'at.%', 'Alloys (at.%)': 'Co28.92Ti63.16V7.92', 'Annealed time (days or hours)': '6 h', '': ''} |  |  | Ti: 5.78
| 10.1016/j.intermet.2014.01.011 |  | Co31.05Ti50.72V18.23 |  |  |  | {'percentage': 'at.%', 'Alloys (at.%)': 'Co31.05Ti50.72V18.23', 'Annealed time (days or hours)': '6 h', '': ''} |  |  | Ti: 9.07
| 10.1016/j.intermet.2014.01.011 |  | Co24.48Ti15.39V60.13 |  |  |  | {'percentage': 'at.%', 'Alloys (at.%)': 'Co24.48Ti15.39V60.13', 'Annealed time (days or hours)': '20 days', '': ''} |  |  | Ti: 69.01
| 10.1016/j.intermet.2014.01.011 |  | Co22.48Ti5.04V72.48 |  |  |  | {'percentage': 'at.%', 'Alloys (at.%)': 'Co22.48Ti5.04V72.48', 'Annealed time (days or hours)': '20 days', '': ''} |  |  | Ti: 73.57
| 10.1016/j.intermet.2014.01.011 |  | Co13.10Ti74.62V12.28 |  |  |  | {'percentage': 'at.%', 'Alloys (at.%)': 'Co13.10Ti74.62V12.28', 'Annealed time (days or hours)': '6 h', '': ''} |  |  | Ti: 15.25
| 10.1016/j.intermet.2014.01.011 |  | Co17.30Ti62.12V20.58 |  |  |  | {'percentage': 'at.%', 'Alloys (at.%)': 'Co17.30Ti62.12V20.58', 'Annealed time (days or hours)': '6 h', '': ''} |  |  | Ti: 31.33
| 10.1016/j.intermet.2014.01.011 |  | Co17.86Ti51.03V31.11 |  |  |  | {'percentage': 'at.%', 'Alloys (at.%)': 'Co17.86Ti51.03V31.11', 'Annealed time (days or hours)': '6 h', '': ''} |  |  | Ti: 45.34
| 10.1016/j.intermet.2014.01.011 |  | Co25.89Ti43.77V30.34 |  |  |  | {'percentage': 'at.%', 'Alloys (at.%)': 'Co25.89Ti43.77V30.34', 'Annealed time (days or hours)': '6 h', '': '53.27'} |  |  | Ti: 16.97; V: 29.78
| 10.1016/j.intermet.2014.01.011 |  | Co61.66Ti10.89V27.45 |  |  |  | {'percentage': 'at.%', 'Alloys (at.%)': 'Co61.66Ti10.89V27.45', 'Annealed time (days or hours)': '12 h', '': ''} |  |  | Ti: 28.51
| 10.1016/j.intermet.2014.06.004 |  | As-cast |  |  |  | {'percentage': 'at%', 'Phase': 'Dendritic (grey)', 'Cu': '9'} |  |  | Co: 21; Al: 6; Ni: 18; Cr: 23; Fe: 23
| 10.1016/j.intermet.2014.06.004 |  | As-cast |  |  |  | {'percentage': 'at%', 'Phase': 'Interdendritic (white)', 'Cu': '51'} |  |  | Co: 7; Al: 12; Ni: 16; Cr: 7; Fe: 7
| 10.1016/j.intermet.2014.06.004 |  | 1000 degC 1000 h |  |  |  | {'percentage': 'at%', 'Phase': 'Dendritic (grey)', 'Cu': '8'} |  |  | Co: 20; Al: 7; Ni: 19; Cr: 23; Fe: 23
| 10.1016/j.intermet.2014.06.004 |  | 1000 degC 1000 h |  |  |  | {'percentage': 'at%', 'Phase': 'Interdendritic (white)', 'Cu': '59'} |  |  | Co: 5; Al: 11; Ni: 16; Cr: 4; Fe: 5
| 10.1016/j.intermet.2014.06.011 |  | EWQ | [6 empty] | Co: 7.2 +- 0.3; Al: 12.2 +- 0.4; Ni: 62.3 +- 0.4; Ti: 10.9 +- 0.2; Cr: 3.9 +- 0.2
| 10.1016/j.intermet.2014.06.011 |  | EWQ + 1 | [6 empty] | Co: 6.85 +- 0.3; Al: 11.8 +- 0.3; Ni: 64.1 +- 0.6; Ti: 10.50 +- 0.4; Cr: 3.41 +- 0.3
| 10.1016/j.intermet.2014.06.011 |  | EWQ + 5 | [6 empty] | Co: 4.65 +- 0.1; Al: 11.37 +- 0.2; Ni: 66.7 +- 0.3; Ti: 10.64 +- 0.2; Cr: 2.59 +- 0.1
| 10.1016/j.intermet.2014.06.011 |  | EWQ + 30 | [6 empty] | Co: 4.6 +- 0.1; Al: 11.6 +- 0.2; Ni: 67.9 +- 0.3; Ti: 10.8 +- 0.2; Cr: 2.1 +- 0.1
| 10.1016/j.intermet.2014.06.011 |  | EWQ + 60 | [6 empty] | Co: 4.86 +- 0.1; Al: 11.34 +- 0.2; Ni: 68.2 +- 0.3; Ti: 10.77 +- 0.2; Cr: 1.90 +- 0.1
| 10.1016/j.intermet.2014.06.011 |  | SC 50 h | [6 empty] | Co: 6.52 +- 0.7; Al: 12.32 +- 1.0; Ni: 62.25 +- 2.6; Ti: 9.22 +- 0.8; Cr: 1.71 +- 0.3
text | 10.1016/j.intermet.2014.07.006 |  | WE | solvus | 1043 | °C | {'percentage': 'at%', 'c (WG)/at%': '70'} |  |  | Co: 86.50; Al: 2.70; W: 2.40; Ti: 8.40
text | 10.1016/j.intermet.2014.07.006 |  | Co-Ti | solvus | 1035 | °C
text | 10.1016/j.intermet.2014.07.006 |  | L21 | solutioning | 1130 | °C
| 10.1016/j.intermet.2014.07.006 |  | WA |  |  |  | {'percentage': 'at%', 'c (WG)/at%': '0'} |  |  | Co: 83.00; Al: 9.00; W: 8.00; Ti: 0.00
| 10.1016/j.intermet.2014.07.006 |  | WB |  |  |  | {'percentage': 'at%', 'c (WG)/at%': '15'} |  |  | Co: 83.75; Al: 7.65; W: 6.80; Ti: 1.80
| 10.1016/j.intermet.2014.07.006 |  | WC |  |  |  | {'percentage': 'at%', 'c (WG)/at%': '30'} |  |  | Co: 84.50; Al: 6.30; W: 5.60; Ti: 3.60
| 10.1016/j.intermet.2014.07.006 |  | WD |  |  |  | {'percentage': 'at%', 'c (WG)/at%': '50'} |  |  | Co: 85.50; Al: 4.50; W: 4.00; Ti: 6.00
| 10.1016/j.intermet.2014.07.006 |  | WF |  |  |  | {'percentage': 'at%', 'c (WG)/at%': '85'} |  |  | Co: 87.25; Al: 1.35; W: 1.20; Ti: 10.20
| 10.1016/j.intermet.2014.07.006 |  | WG |  |  |  | {'percentage': 'at%', 'c (WG)/at%': '100'} |  |  | Co: 88.00; Al: 0.00; W: 0.00; Ti: 12.00
| 10.1016/j.intermet.2014.07.021 |  | Ir-5W-25Al |  |  |  | {'percentage': 'at%', 'Sample composition (at%)': 'Ir-5W-25Al', 'Time (hrs)': '1008'} |  |  | Al: 50.7; W: 0.1
| 10.1016/j.intermet.2014.07.021 |  | Ir-7W-30Al |  |  |  | {'percentage': 'at%', 'Sample composition (at%)': 'Ir-7W-30Al', 'Time (hrs)': '1008'} |  |  | Al: 50.9; W: 0.2
| 10.1016/j.intermet.2014.07.021 |  | Ir-11W-7Al |  |  |  | {'percentage': 'at%', 'Sample composition (at%)': 'Ir-11W-7Al', 'Time (hrs)': '1008'}
| 10.1016/j.intermet.2014.07.021 |  | Ir-13W-7Al |  |  |  | {'percentage': 'at%', 'Sample composition (at%)': 'Ir-13W-7Al', 'Time (hrs)': '1008'}
| 10.1016/j.intermet.2014.07.021 |  | Ir-20W-10Al |  |  |  | {'percentage': 'at%', 'Sample composition (at%)': 'Ir-20W-10Al', 'Time (hrs)': '1008'} |  |  | Al: 50.6; W: 0.9
| 10.1016/j.intermet.2014.07.021 |  | Ir-20W-20Al |  |  |  | {'percentage': 'at%', 'Sample composition (at%)': 'Ir-20W-20Al', 'Time (hrs)': '1008'} |  |  | Al: 51.7; W: 0.7
| 10.1016/j.intermet.2014.07.021 |  | Ir-5W-25Al |  |  |  | {'percentage': 'at%', 'Sample composition (at%)': 'Ir-5W-25Al', 'Time (hrs)': '1344'} |  |  | Al: 51.5; W: 0.1
| 10.1016/j.intermet.2014.07.021 |  | Ir-18W-2Al |  |  |  | {'percentage': 'at%', 'Sample composition (at%)': 'Ir-18W-2Al', 'Time (hrs)': '1008'}
| 10.1016/j.intermet.2014.07.021 |  | Ir-20W-10Al |  |  |  | {'percentage': 'at%', 'Sample composition (at%)': 'Ir-20W-10Al', 'Time (hrs)': '1344'} |  |  | Al: 50.3; W: 0.7
| 10.1016/j.intermet.2014.07.021 |  | Ir-20W-20Al |  |  |  | {'percentage': 'at%', 'Sample composition (at%)': 'Ir-20W-20Al', 'Time (hrs)': '1008'} |  |  | Al: 50.7; W: 0.7
| 10.1016/j.intermet.2016.03.006 |  | 15Co |  |  |  | {'percentage': 'at.%'} |  |  | Co: 15.0; Al: 12.35; Ni: 70.0; Ti: 2.65
| 10.1016/j.intermet.2016.03.006 |  | 30Co |  |  |  | {'percentage': 'at.%'} |  |  | Co: 30.0; Al: 9.71; Ni: 55.0; Ti: 5.29
| 10.1016/j.intermet.2016.03.006 |  | 55Co |  |  |  | {'percentage': 'at.%'} |  |  | Co: 55.0; Al: 5.29; Ni: 30.0; Ti: 9.71
| 10.1016/j.intermet.2016.04.003 |  | INCONEL 713C |  |  |  | {'percentage': 'wt %'} |  |  | Al: 6.0; Ni: Bal.; Ti: 0.8; Cr: 12.5; Mo: 4.2; Nb: 2.5; C: 0.12
| 10.1016/j.intermet.2017.04.009 |  | Content (wt. %) |  |  |  | {'percentage': 'wt. %', 'Ni alloy': 'Ni', 'S': '0.015', 'P and B': '<0.01'} |  |  | Co: -; Ni: Balance; Cr: 0.15; Mo: -; Fe: <0.5; C: 0.15
| 10.1016/j.intermet.2017.04.009 |  | Content (wt. %) |  |  |  | {'percentage': 'wt. %', 'Ni alloy': 'Alloy-X', 'S': '0.08', 'P and B': '<0.02'} |  |  | Co: 1.0; Ni: Balance; Cr: 21.5; Mo: 9.0; Fe: 18.5; C: 0.01
| 10.1016/j.intermet.2017.04.015 |  | TiAl3 |  |  |  | {'percentage': 'at. %'} |  |  | Al: 76.3; Ti: 20.6; Nb: 3.1
| 10.1016/j.intermet.2017.04.015 |  | TiAl2 |  |  |  | {'percentage': 'at. %'} |  |  | Al: 65.9; Ti: 29.9; Nb: 4.2
| 10.1016/j.intermet.2017.05.012 |  | PWA 1484 (wt. %) |  |  |  | {'percentage': 'wt. %', '': 'PWA 1484 (wt. %)'} |  |  | Co: 10.0; Al: 5.6; W: 6.0; Ni: bal.; Cr: 5.0; Ta: 8.7; Mo: 2.0; Re: 3.0; Hf: 0.1
| 10.1016/j.intermet.2017.06.011 |  | Nominal |  |  |  | {'Cu': '', 'P': '', 'N': ''} |  |  | Al: 3; Ni: 32; Ti: 2; Cr: 14; Nb: 3; Si: 0.15; Fe: 45.55; Zr: 0.3
| 10.1016/j.intermet.2017.06.011 |  | Analyzed |  |  |  | {'Cu': '', 'P': '<0.002', 'N': '0.0004'} |  |  | Al: 2.95; W: 0.01; Ni: 32.47; Ti: 1.97; Cr: 14; B: <0.0003; Nb: 2.93; Si: 0.13; Fe: 45.29; Zr: 0.29; C: 0.002
| 10.1016/j.intermet.2017.06.011 |  | Nominal |  |  |  | {'Cu': '', 'P': '', 'N': ''} |  |  | Al: 3; Ni: 32; Ti: 2; Cr: 14; B: 0.01; Nb: 3; Si: 0.15; Fe: 45.44; Zr: 0.3; C: 0.1
| 10.1016/j.intermet.2017.06.011 |  | Analyzed |  |  |  | {'Cu': '0.12', 'P': '<0.005', 'N': '<0.0001'} |  |  | Al: 3.02; W: <0.01; Ni: 32; Ti: 2; Cr: 13.83; B: 0.0085; Mo: 0.1; Nb: 2.87; Mn: 0.13; Si: 0.15; V: <0.01; Fe: 45.34; Zr: 0.32; C: 0.11
| 10.1016/j.intermet.2017.12.020 |  | SC |  |  |  | {'percentage': 'wt. %'} |  |  | Co: 8.9; Al: 6; W: 5.5; Ni: Bal.; Cr: 6.9; Ta: 6.7; Mo: 1.4; Re: 2.9; C: 0.05
| 10.1016/j.intermet.2018.04.010 |  | JG4246A | [6 empty] | Al: 7.6-8.5; W: 1.5-2.5; Ni: bal.; Ti: 0.6-1.2; Cr: 7.4-8.2; B: <0.05; Mo: 3.5-5.5; Mn: <0.5; Si: <0.5; Fe: <2; Hf: 0.3-0.9; C: 0.06-0.2
table | 10.1016/j.intermet.2018.10.027 | Phase transition temperatures determined from DSC heating curves. Average temperatures are listed together with standard deviations. | Co-15Ti-3W | g' solvus temperature (degC) | 1144 +- 0.4 | °C | {'percentage': 'at.%'} | {'Alloy': 'Co-15Ti-3W', "g' solvus temperature (degC)": '1144 +- 0.4', 'Solidus temperature (degC)': '1216 +- 0.2', 'Liquidus temperature (degC)': '1318 +- 0.5'} |  | Co: Bal.; Al: -; W: 3.1; Ti: 14.7; Cr: -
table | 10.1016/j.intermet.2018.10.027 | Phase transition temperatures determined from DSC heating curves. Average temperatures are listed together with standard deviations. | Co-13Ti-3W-2Cr | g' solvus temperature (degC) | 1158 +- 0.1 | °C | {'percentage': 'at.%'} | {'Alloy': 'Co-13Ti-3W-2Cr', "g' solvus temperature (degC)": '1158 +- 0.1', 'Solidus temperature (degC)': '1199 +- 0.2', 'Liquidus temperature (degC)': '1315 +- 0.5'} |  | Co: Bal.; Al: -; W: 2.7; Ti: 13.2; Cr: 2.1
table | 10.1016/j.intermet.2018.10.027 | Phase transition temperatures determined from DSC heating curves. Average temperatures are listed together with standard deviations. | Co-13Ti-5W-4Cr | g' solvus temperature (degC) | 1157 +- 1.0 | °C | {'percentage': 'at.%'} | {'Alloy': 'Co-13Ti-5W-4Cr', "g' solvus temperature (degC)": '1157 +- 1.0', 'Solidus temperature (degC)': '1192 +- 2.0', 'Liquidus temperature (degC)': '1313 +- 0.5'} |  | Co: Bal.; Al: -; W: 4.9; Ti: 12.7; Cr: 4.2
table | 10.1016/j.intermet.2018.10.027 | Phase transition temperatures determined from DSC heating curves. Average temperatures are listed together with standard deviations. | Co-13Ti-3W-3Al | g' solvus temperature (degC) | 1169 +- 0.1 | °C | {'percentage': 'at.%'} | {'Alloy': 'Co-13Ti-3W-3Al', "g' solvus temperature (degC)": '1169 +- 0.1', 'Solidus temperature (degC)': '1209 +- 0.5', 'Liquidus temperature (degC)': '1311 +- 0.5'} |  | Co: Bal.; Al: 3.0; W: 2.6; Ti: 13.5; Cr: -
table | 10.1016/j.intermet.2018.10.027 | Phase transition temperatures determined from DSC heating curves. Average temperatures are listed together with standard deviations. | Co-13Ti-3W-6Al | g' solvus temperature (degC) | 1153 +- 0.9 | °C | {'percentage': 'at.%'} | {'Alloy': 'Co-13Ti-3W-6Al', "g' solvus temperature (degC)": '1153 +- 0.9', 'Solidus temperature (degC)': '1202 +- 0.4', 'Liquidus temperature (degC)': '1311 +- 0.5'} |  | Co: Bal.; Al: 5.6; W: 2.6; Ti: 13.3; Cr: -
text | 10.1016/j.intermet.2018.10.027 |  | Co-Ti | solvus | 1035 | °C
text | 10.1016/j.intermet.2018.10.027 |  | Co-11Ti | solvus | 1022 | °C
text | 10.1016/j.intermet.2018.10.027 |  | Co-15Ti-3W | solvus | 1144 | °C | {'percentage': 'at.%'} |  |  | Co: Bal.; Al: -; W: 3.1; Ti: 14.7; Cr: -
text | 10.1016/j.intermet.2018.10.027 |  | Co-15Ti-3W | solidus | 1216 | °C | {'percentage': 'at.%'} |  |  | Co: Bal.; Al: -; W: 3.1; Ti: 14.7; Cr: -
text | 10.1016/j.intermet.2018.10.027 |  | Co-15Ti-3W | liquidus | 1318 | °C | {'percentage': 'at.%'} |  |  | Co: Bal.; Al: -; W: 3.1; Ti: 14.7; Cr: -
text | 10.1016/j.intermet.2018.10.027 |  | Co-12Ti | solvus | 1005 | °C
text | 10.1016/j.intermet.2018.10.027 |  | Co-9.2Al-9W | solvus | 990 | °C
text | 10.1016/j.intermet.2018.10.027 |  | Co-13Ti-3W-3Al | solvus | 1169 | °C | {'percentage': 'at.%'} |  |  | Co: Bal.; Al: 3.0; W: 2.6; Ti: 13.5; Cr: -
| 10.1016/j.intermet.2019.02.002 |  | A1 |  |  |  | {'percentage': 'at.%', 'Phase 2': '80', '': '26.0'} |  |  | Co: 2.6; Ta: 74.0
| 10.1016/j.intermet.2019.02.002 |  | A2 |  |  |  | {'percentage': 'at.%', 'Phase 2': '78', '': '25.0'} |  |  | Co: 2.9; Ta: 75.0
| 10.1016/j.intermet.2019.02.002 |  | A3 |  |  |  | {'percentage': 'at.%', 'Phase 2': '77', '': '25.1'} |  |  | Co: 2.5; Ta: 74.9
| 10.1016/j.intermet.2019.02.002 |  | A4 |  |  |  | {'percentage': 'at.%', 'Phase 2': '76', '': '25.6'} |  |  | Co: 2.0; Ta: 74.4
| 10.1016/j.intermet.2019.02.002 |  | A5 |  |  |  | {'percentage': 'at.%', 'Phase 2': '75', '': '29.6'} |  |  | Co: 25.2; Ta: 70.4
| 10.1016/j.intermet.2019.02.002 |  | A6 |  |  |  | {'percentage': 'at.%', 'Phase 2': '73', '': '29.0'} |  |  | Co: 25.2; Ta: 71.0
| 10.1016/j.intermet.2019.02.017 |  | Ni80Al20 |  |  |  | {'percentage': 'at%', 'X': '-', '': ''} |  |  | Al: 20.45; Ni: 79.55
| 10.1016/j.intermet.2019.02.017 |  | Ni80Al15Co5 |  |  |  | {'percentage': 'at%', 'X': '4.96', '': ''} |  |  | Al: 15.32; Ni: 79.72
| 10.1016/j.intermet.2019.02.017 |  | Ni80Al15Cr5 |  |  |  | {'percentage': 'at%', 'X': '4.76', '': ''} |  |  | Al: 14.84; Ni: 80.40
| 10.1016/j.intermet.2019.02.017 |  | Ni80Al15Nb5 |  |  |  | {'percentage': 'at%', 'X': '4.59', '': ''} |  |  | Al: 15.21; Ni: 80.20
| 10.1016/j.intermet.2019.02.017 |  | Ni80Al15Ta5 |  |  |  | {'percentage': 'at%', 'X': '4.84', '': ''} |  |  | Al: 14.51; Ni: 80.65
| 10.1016/j.intermet.2019.02.017 |  | Ni80Al15Ti5 |  |  |  | {'percentage': 'at%', 'X': '4.85', '': ''} |  |  | Al: 14.67; Ni: 80.48
| 10.1016/j.intermet.2019.03.012 |  | None |  |  |  | {'percentage': 'wt. %'} |  |  | Al: 7.6-9; Ni: Bal.; Ti: 0.6-1.2; Cr: 7.4-8.2; B: <0.05; Mo: 13.7; Mn: <0.5; Si: <0.5; Fe: 11.7; Hf: 0.3-0.9; C: 0.06-0.2
text | 10.1016/j.intermet.2019.04.009 |  | W-X | solvus | 1120 | °C
| 10.1016/j.intermet.2019.04.009 |  | JXA-8100R |  |  |  | {'percentage': 'at. %'} | bar: Co; W; Ti; Ta; Mo; Nb; V
| 10.1016/j.intermet.2019.04.009 |  | JXA-8100R |  |  |  | {'percentage': 'at. %'} |  |  | Co: 77.36; W: -; Ti: 10.97; Ta: -; Mo: -; Nb: 2.28; V: 9.39
| 10.1016/j.intermet.2019.04.009 |  | JXA-8100R |  |  |  | {'percentage': 'at. %'} |  |  | Co: 76.57; W: -; Ti: 12.26; Ta: -; Mo: 2.61; Nb: -; V: 8.57
| 10.1016/j.intermet.2019.04.009 |  | JXA-8100R |  |  |  | {'percentage': 'at. %'} |  |  | Co: 77.31; W: -; Ti: 10.99; Ta: 3.52; Mo: -; Nb: -; V: 8.18
| 10.1016/j.intermet.2019.04.009 |  | JXA-8100R |  |  |  | {'percentage': 'at. %'} |  |  | Co: 77.51; W: 1.76; Ti: 12.27; Ta: -; Mo: -; Nb: -; V: 8.52
text | 10.1016/j.intermet.2019.106543 |  | U720Li | solvus | 1142 | °C
text | 10.1016/j.intermet.2019.106543 |  | 4Al-4.9Ti | heat | 900 | °C | {'percentage': 'at%', 'Abbreviations': 'nominal'} |  |  | Co: bal; Al: 4; W: 2; Ni: 30; Ti: 4.9; Cr: 12; Ta: 1; B: 0.08; Mo: 1.5; Si: 0.4; Zr: 0.01; Hf: 0.1; C: 0.08
text | 10.1016/j.intermet.2019.106543 |  | 4Al-4.9Ti | heat | 900 | °C | {'percentage': 'at%', 'Abbreviations': 'actual'} |  |  | Co: -; Al: -; W: -; Ni: -; Ti: -; Cr: -; Ta: -; B: 0.090; Mo: -; Si: 0.41; Zr: 0.010; Hf: 0.10; C: 0.070
text | 10.1016/j.intermet.2019.106543 |  | 4Al-4.9Ti | heat | 750 | °C | {'percentage': 'at%', 'Abbreviations': 'nominal'} |  |  | Co: bal; Al: 4; W: 2; Ni: 30; Ti: 4.9; Cr: 12; Ta: 1; B: 0.08; Mo: 1.5; Si: 0.4; Zr: 0.01; Hf: 0.1; C: 0.08
text | 10.1016/j.intermet.2019.106543 |  | 4Al-4.9Ti | heat | 750 | °C | {'percentage': 'at%', 'Abbreviations': 'actual'} |  |  | Co: -; Al: -; W: -; Ni: -; Ti: -; Cr: -; Ta: -; B: 0.090; Mo: -; Si: 0.41; Zr: 0.010; Hf: 0.10; C: 0.070
| 10.1016/j.intermet.2019.106543 |  | 6Al-3.5Ti |  |  |  | {'percentage': 'at%', 'Abbreviations': 'nominal'} |  |  | Co: bal; Al: 6; W: 2; Ni: 30; Ti: 3.5; Cr: 12; Ta: 1; B: 0.08; Mo: 1.5; Si: 0.4; Zr: 0.01; Hf: 0.1; C: 0.08
| 10.1016/j.intermet.2019.106543 |  | 6Al-3.5Ti |  |  |  | {'percentage': 'at%', 'Abbreviations': 'actual'} |  |  | Co: -; Al: -; W: -; Ni: -; Ti: -; Cr: -; Ta: -; B: 0.084; Mo: -; Si: 0.39; Zr: 0.009; Hf: 0.11; C: 0.085
| 10.1016/j.intermet.2019.106543 |  | 7Al-3.5Ti |  |  |  | {'percentage': 'at%', 'Abbreviations': 'nominal'} |  |  | Co: bal; Al: 7; W: 2; Ni: 30; Ti: 3.5; Cr: 12; Ta: 1; B: 0.08; Mo: 1.5; Si: 0.4; Zr: 0.01; Hf: 0.1; C: 0.08
| 10.1016/j.intermet.2019.106543 |  | 7Al-3.5Ti |  |  |  | {'percentage': 'at%', 'Abbreviations': 'actual'} |  |  | Co: -; Al: -; W: -; Ni: -; Ti: -; Cr: -; Ta: -; B: 0.085; Mo: -; Si: 0.39; Zr: 0.009; Hf: 0.11; C: 0.080
| 10.1016/j.intermet.2019.106543 |  | 5.5Al-4.2Ti |  |  |  | {'percentage': 'at%', 'Abbreviations': 'nominal'} |  |  | Co: bal; Al: 5.5; W: 2; Ni: 30; Ti: 4.2; Cr: 12; Ta: 1; B: 0.08; Mo: 1.5; Si: 0.4; Zr: 0.01; Hf: 0.1; C: 0.08
| 10.1016/j.intermet.2019.106543 |  | 5.5Al-4.2Ti |  |  |  | {'percentage': 'at%', 'Abbreviations': 'actual'} |  |  | Co: -; Al: -; W: -; Ni: -; Ti: -; Cr: -; Ta: -; B: 0.085; Mo: -; Si: 0.39; Zr: 0.009; Hf: 0.11; C: 0.071
| 10.1016/j.intermet.2019.106556 |  | 1 |  |  |  | {'percentage': 'wt.%'} |  |  | Co: 6.0; Al: 6.0; W: 6.0; Ni: Bal.; Cr: 5.0; Ta: 5.0; Mo: 3.0; Re: 5.0; Ru: 0
| 10.1016/j.intermet.2019.106556 |  | 2 |  |  |  | {'percentage': 'wt.%'} |  |  | Co: 6.0; Al: 6.0; W: 6.0; Ni: Bal.; Cr: 5.0; Ta: 5.0; Mo: 3.0; Re: 5.0; Ru: 3.0
| 10.1016/j.intermet.2019.106559 |  | Nominal | [6 empty] | Co: -; Al: 44.7; W: -; Ni: 45.3; Ti: -; Cr: -; Ta: 10.0; Mo: -; Re: -; Hf: -
| 10.1016/j.intermet.2019.106559 |  | Analyzed | [6 empty] | Co: -; Al: 43.6 +- 2.21; W: -; Ni: 46.5 +- 1.59; Ti: -; Cr: -; Ta: 9.91 +- 0.42; Mo: -; Re: -; Hf: -
| 10.1016/j.intermet.2019.106559 |  | Nominal | [6 empty] | Co: 9.26; Al: 12.59; W: 1.98; Ni: 63.75; Ti: 1.27; Cr: 7.58; Ta: 2.18; Mo: 0.38; Re: 0.98; Hf: 0.03
| 10.1016/j.intermet.2019.106559 |  | Analyzed | [6 empty] | Co: 10.1 +- 0.380; Al: 12.2 +- 0.621; W: 1.65 +- 0.113; Ni: 64.4 +- 2.00; Ti: 1.02 +- 0.085; Cr: 7.20 +- 0.257; Ta: 2.25 +- 0.127; Mo: 0.191 +- 0.0255; Re: 0.98 +- 0.087; Hf: Not measured
| 10.1016/j.intermet.2019.106559 |  | Ni 45.3 Al 44.7 Ta 10 | [6 empty] | Co: 0.001; Al: 44.7; W: 0.001; Ni: 45.294; Ti: 0.001; Cr: 0.001; Ta: 10.0; Mo: 0.001; Re: 0.001; Hf: -
| 10.1016/j.intermet.2019.106559 |  | CMSX-4 | [6 empty] | Co: 7.58; Al: 12.59; W: 1.27; Ni: 63.78; Ti: 0.98; Cr: 9.26; Ta: 2.18; Mo: 0.38; Re: 1.98; Hf: -
| 10.1016/j.intermet.2019.106584 |  | None |  |  |  | {'percentage': 'wt. %'} |  |  | Al: 8.2; W: 2.0; Ni: Bal.; Ti: 1.0; Cr: 7.8; B: <0.05; Mo: 4.2; Mn: <0.5; Si: <0.5; Fe: <0.2; Hf: 0.6; C: 0.1
text | 10.1016/j.intermet.2019.106612 |  | Re5 | solvus | 1059 | °C | {'percentage': 'at. %', 'Alloys (at. %)': 'Co83Ti12Re5', '': '-'} |  |  | Ti: -; Re: 18.5
text | 10.1016/j.intermet.2019.106612 |  | Re5 | solvus | 1073 | °C | {'percentage': 'at. %', 'Alloys (at. %)': 'Co83Ti12Re5', '': '-'} |  |  | Ti: -; Re: 18.5
text | 10.1016/j.intermet.2019.106612 |  | Re5 | solvus | 1085 | °C | {'percentage': 'at. %', 'Alloys (at. %)': 'Co83Ti12Re5', '': '-'} |  |  | Ti: -; Re: 18.5
| 10.1016/j.intermet.2019.106612 |  | Re1 |  |  |  | {'percentage': 'at. %', 'Alloys (at. %)': 'Co87Ti12Re1', '': '-'} |  |  | Ti: -; Re: 20.3
| 10.1016/j.intermet.2019.106612 |  | Re3 |  |  |  | {'percentage': 'at. %', 'Alloys (at. %)': 'Co85Ti12Re3', '': '-'} |  |  | Ti: -; Re: 19.5
| 10.1016/j.intermet.2019.106612 |  | -- |  |  |  | {'percentage': 'at. %', 'Alloys (at. %)': 'Co79Ti11Re10', '': '6.1'} |  |  | Ti: 13.9; Re: 19.1
| 10.1016/j.intermet.2019.106612 |  | -- |  |  |  | {'percentage': 'at. %', 'Alloys (at. %)': 'Co86Ti4Re10', '': '-'} |  |  | Ti: -; Re: 3.8
| 10.1016/j.intermet.2019.106670 |  | Constant Ratio |  |  |  | {'percentage': 'at. %'} |  |  | Co: 5.09 (112); Al: 10.54 (232); Ni: 68.95 (1519); Ti: 11.82 (260); Cr: 1.68 (37)
| 10.1016/j.intermet.2019.106670 |  | Constant Ratio |  |  |  | {'percentage': 'at. %'} |  |  | Co: 5.09 (112); Al: 10.54 (232); Ni: 68.95 (1519); Ti: 11.82 (260); Cr: 1.68 (37)
| 10.1016/j.intermet.2019.106670 |  | Constant Ratio |  |  |  | {'percentage': 'at. %'} |  |  | Co: 6.16 (136); Al: 10.52 (231); Ni: 67.85 (1493); Ti: 11.96 (263); Cr: 1.66 (37)
| 10.1016/j.intermet.2019.106670 |  | Constant Ratio |  |  |  | {'percentage': 'at. %'} |  |  | Co: 6.99 (154); Al: 10.52 (231); Ni: 67.04 (1474); Ti: 12.03 (265); Cr: 1.64 (36)
| 10.1016/j.intermet.2019.106670 |  | Constant Ratio |  |  |  | {'percentage': 'at. %'} |  |  | Co: 13.08 (286); Al: 10.76 (235); Ni: 61.24 (1339); Ti: 12.10 (265); Cr: 1.58 (35)
| 10.1016/j.intermet.2019.106670 |  | Constant Ratio |  |  |  | {'percentage': 'at. %'} |  |  | Co: 16.25 (355); Al: 11.01 (240); Ni: 58.23 (1271); Ti: 11.93 (260); Cr: 1.58 (34)
| 10.1016/j.intermet.2020.106744 |  | TEM-EDS |  |  |  | {'percentage': 'at.%'} |  |  | Co: 22.07 +- 1.17; Al: 3.71 +- 0.38; Ni: 12.8 +- 1.01; Cr: 19.66 +- 0.46; Mn: 18.66 +- 1.24; Fe: 23.07 +- 1.52
| 10.1016/j.intermet.2020.106744 |  | TEM-EDS |  |  |  | {'percentage': 'at.%'} |  |  | Co: 16.94 +- 1.5; Al: 1.18 +- 0.22; Ni: 2.20 +- 0.35; Cr: 37.42 +- 2.47; Mn: 13.86 +- 1.38; Fe: 28.37 +- 0.82
| 10.1016/j.intermet.2020.106744 |  | TEM-EDS |  |  |  | {'percentage': 'at.%'} |  |  | Co: 17.61 +- 0.75; Al: 20.35 +- 1.18; Ni: 36.17 +- 1.25; Cr: 3.20 +- 0.59; Mn: 14.72 +- 0.63; Fe: 7.92 +- 0.41
| 10.1016/j.intermet.2020.106772 |  | A |  |  |  | {'percentage': 'at. %'} |  |  | Co: 4.2; Al: 10.1; W: 0.9; Ni: 77.3; Ti: 0.4; Cr: 2.5; Ta: 2.9; Mo: 0.5; Re: 1.2; Ru: -
| 10.1016/j.intermet.2020.106772 |  | B |  |  |  | {'percentage': 'at. %'} |  |  | Co: 8.8; Al: 10.0; W: 1.2; Ni: 69.6; Ti: -; Cr: 4.0; Ta: 2.5; Mo: 1.4; Re: 0.9; Ru: 1.6
| 10.1016/j.jallcom.2003.09.129 |  | AISI 321 |  |  |  | {'percentage': 'wt.%', 'P': '0.024', 'S': '0.002', 'Cu': '0.198', 'N': '0.012'} |  |  | Ni: 9.15; Ti: 0.257; Cr: 17.90; Mo: 0.096; Mn: 1.44; Si: 0.602; C: 0.03
| 10.1016/j.jallcom.2004.08.095 |  | Binary alloys |  |  |  | {'percentage': 'at.%', 'X': '-', 'DTA': 'No peaks'} |  |  | Al: 35; Ir: 65
| 10.1016/j.jallcom.2004.08.095 |  | X: Ti |  |  |  | {'percentage': 'at.%', 'X': '10', 'DTA': '-'} |  |  | Al: 20; Ir: 70
| 10.1016/j.jallcom.2004.08.095 |  | X: Zr |  |  |  | {'percentage': 'at.%', 'X': '10', 'DTA': '-'} |  |  | Al: 20; Ir: 70
| 10.1016/j.jallcom.2004.08.095 |  | X: Hf |  |  |  | {'percentage': 'at.%', 'X': '10', 'DTA': 'No peaks'} |  |  | Al: 20; Ir: 70
| 10.1016/j.jallcom.2004.11.029 |  | X=V |  |  |  | {'percentage': 'at.%', 'X': '6', 'DTA': 'No peaks'} |  |  | Al: 24; Ir: 70
| 10.1016/j.jallcom.2004.11.029 |  | X=Nb |  |  |  | {'percentage': 'at.%', 'X': '10', 'DTA': 'No peaks'} |  |  | Al: 20; Ir: 70
| 10.1016/j.jallcom.2004.11.029 |  | X=Ta |  |  |  | {'percentage': 'at.%', 'X': '10', 'DTA': 'No peaks'} |  |  | Al: 20; Ir: 70
| 10.1016/j.jallcom.2006.01.111 |  | Ir-Nb-Hf |  |  |  | {'percentage': 'at.%', 'Third element': 'Ir-Nb-Hf'} |  |  | Nb: Ir-Nb-Hf; Ir: Ir-Nb-Hf
| 10.1016/j.jallcom.2006.01.111 |  | Hf1 |  |  |  | {'percentage': 'at.%', 'Third element': '7.05'} |  |  | Nb: 1.93; Ir: 91.02
| 10.1016/j.jallcom.2006.01.111 |  | Hf2 |  |  |  | {'percentage': 'at.%', 'Third element': '6.04'} |  |  | Nb: 4.41; Ir: 89.55
| 10.1016/j.jallcom.2006.01.111 |  | Hf3 |  |  |  | {'percentage': 'at.%', 'Third element': '2.81'} |  |  | Nb: 9.17; Ir: 88.01
| 10.1016/j.jallcom.2006.01.111 |  | Ir-Nb-Ta |  |  |  | {'percentage': 'at.%', 'Third element': 'Ir-Nb-Ta'} |  |  | Nb: Ir-Nb-Ta; Ir: Ir-Nb-Ta
| 10.1016/j.jallcom.2006.01.111 |  | Ta1 |  |  |  | {'percentage': 'at.%', 'Third element': '9.92'} |  |  | Nb: 4.15; Ir: 85.93
| 10.1016/j.jallcom.2006.01.111 |  | Ta2 |  |  |  | {'percentage': 'at.%', 'Third element': '7.06'} |  |  | Nb: 7.71; Ir: 85.24
| 10.1016/j.jallcom.2006.01.111 |  | Ta3 |  |  |  | {'percentage': 'at.%', 'Third element': '3.11'} |  |  | Nb: 11.37; Ir: 85.52
| 10.1016/j.jallcom.2006.01.111 |  | Ir-Nb-Ti |  |  |  | {'percentage': 'at.%', 'Third element': 'Ir-Nb-Ti'} |  |  | Nb: Ir-Nb-Ti; Ir: Ir-Nb-Ti
| 10.1016/j.jallcom.2006.01.111 |  | Ti1 |  |  |  | {'percentage': 'at.%', 'Third element': '11.24'} |  |  | Nb: 4.34; Ir: 84.41
| 10.1016/j.jallcom.2006.01.111 |  | Ti2 |  |  |  | {'percentage': 'at.%', 'Third element': '7.59'} |  |  | Nb: 8.93; Ir: 83.48
| 10.1016/j.jallcom.2006.01.111 |  | Ti3 |  |  |  | {'percentage': 'at.%', 'Third element': '3.74'} |  |  | Nb: 12.88; Ir: 83.38
| 10.1016/j.jallcom.2006.07.051 |  | EP962 | [6 empty] | Co: 9.40; Al: 4.01; W: 3.42; Ni: 60.96; Ti: 1.56; Cr: 12.87; Mo: 3.89; Nb: 1.01; Si: 0; V: 0.39; Hf: 0.00
| 10.1016/j.jallcom.2006.07.051 |  | EP962 | [6 empty] | Co: 8.69; Al: 4.03; W: 1.77; Ni: 56.20; Ti: 2.97; Cr: 11.93; Mo: 3.09; Nb: 6.28; Si: 0; V: 0.30; Hf: 0.20
| 10.1016/j.jallcom.2006.07.051 |  | EP962 | [6 empty] | Co: 1.081; Al: 0.996; W: 1.934; Ni: 1.085; Ti: 0.525; Cr: 1.079; Mo: 1.259; Nb: 0.161; Si: -; V: 2.890; Hf: -
| 10.1016/j.jallcom.2006.07.051 |  | EP962 | [6 empty] | Co: 7.70; Al: 4.63; W: 1.25; Ni: 61.25; Ti: 4.19; Cr: 9.15; Mo: 3.09; Nb: 6.03; Si: -; V: 0.11; Hf: 0.93
| 10.1016/j.jallcom.2006.07.051 |  | EP962 | [6 empty] | Co: 6.09; Al: 5.94; W: 0.53; Ni: 67.09; Ti: 5.51; Cr: 4.02; Mo: 0.00; Nb: 5.82; Si: -; V: 0.23; Hf: 2.38
| 10.1016/j.jallcom.2006.07.051 |  | EP962 | [6 empty] | Co: 1.25; Al: 0.18; W: 2.05; Ni: 7.99; Ti: 14.26; Cr: 1.52; Mo: 0.00; Nb: 77.72; Si: 0.05; V: 0.19; Hf: 2.14
| 10.1016/j.jallcom.2006.07.051 |  | EP962 |  |  |  | {'percentage': 'at.%'} |  |  | Co: 1.56; Al: 0.48; W: 0.82; Ni: 10.04; Ti: 21.84; Cr: 2.15; Mo: 0.00; Nb: 61.39; Si: 0.06; V: 0.28; Hf: 0.88
| 10.1016/j.jallcom.2006.07.051 |  | EP962 | [6 empty] | Co: 10.93; Al: 0.61; W: 4.50; Ni: 27.53; Ti: 0.88; Cr: 16.35; Mo: 15.55; Nb: 19.75; Si: 0.48; V: 0.21; Hf: 2.45
| 10.1016/j.jallcom.2006.07.051 |  | EP962 |  |  |  | {'percentage': 'at.%'} |  |  | Co: 12.73; Al: 1.54; W: 1.66; Ni: 32.42; Ti: 1.25; Cr: 21.54; Mo: 10.79; Nb: 13.82; Si: 1.20; V: 0.26; Hf: 1.01
| 10.1016/j.jallcom.2007.01.169 |  | Inconel 713LC |  |  |  | {'percentage': 'wt.%'} |  |  | Co: 0.08; Al: 6.05; Ni: 74.00; Ti: 0.76; Cr: 11.57; Mo: 4.15; Nb: 1.95; Fe: 0.10; C: 0.05
| 10.1016/j.jallcom.2007.01.169 |  | Nimonic 80A |  |  |  | {'percentage': 'wt.%'} |  |  | Co: -; Al: 1.68; Ni: 74.90; Ti: 2.40; Cr: 19.24; Mo: -; Nb: -; Fe: 1.14; C: 0.06
| 10.1016/j.jallcom.2007.01.169 |  | Nimonic 90 |  |  |  | {'percentage': 'wt.%'} |  |  | Co: 16.05; Al: 1.38; Ni: 59.88; Ti: 2.40; Cr: 19.38; Mo: -; Nb: -; Fe: 0.57; C: 0.058
| 10.1016/j.jallcom.2007.04.252 |  | Nominal composition |  |  |  | {'percentage': 'at.%', 'O': '-', 'Th': '0.006'} |  |  | Nb: 10.0; Ir: 88.7; C: 0.3
| 10.1016/j.jallcom.2007.04.252 |  | Dendrite |  |  |  | {'percentage': 'at.%', 'O': '1.6', 'Th': '4.9'} |  |  | Nb: 4.7; Ir: 73.8; C: 15.1
| 10.1016/j.jallcom.2007.04.252 |  | Cleavage |  |  |  | {'percentage': 'at.%', 'O': '0.5', 'Th': '0'} |  |  | Nb: 10.0; Ir: 87.4; C: 2.2
| 10.1016/j.jallcom.2007.04.252 |  | Ir-Zr |  |  |  | {'percentage': 'at.%', 'O': 'O', 'Th': 'Th'} |  |  | Nb: Zr; Ir: Ir; C: C
| 10.1016/j.jallcom.2007.04.252 |  | Nominal composition |  |  |  | {'percentage': 'at.%', 'O': '-', 'Th': '0.006'} |  |  | Nb: 4.5; Ir: 94.9; C: 0.3
| 10.1016/j.jallcom.2007.04.252 |  | Dendrite |  |  |  | {'percentage': 'at.%', 'O': '1.3', 'Th': '1.3'} |  |  | Nb: 6.9; Ir: 83.3; C: 6.9
| 10.1016/j.jallcom.2007.04.252 |  | Cleavage |  |  |  | {'percentage': 'at.%', 'O': '0.9', 'Th': '0'} |  |  | Nb: 4.7; Ir: 92.0; C: 3.3
| 10.1016/j.jallcom.2007.04.268 |  | 45Ti-30Zr-25Sn |  |  |  | {'percentage': 'at.%', 'Sn': '40.4', '': '(Ti,Zr)5Sn3'} |  |  | Ti: 21.5; Zr: 38.1
| 10.1016/j.jallcom.2007.04.268 |  | 55Ti-20Zr-25Sn |  |  |  | {'percentage': 'at.%', 'Sn': '24.3', '': 'Ti3Sn+(Ti,Zr)5Sn3'} |  |  | Ti: 62.2; Zr: 13.5
| 10.1016/j.jallcom.2007.04.268 |  | 32.5Ti-32.5Zr-35Sn |  |  |  | {'percentage': 'at.%', 'Sn': '39.2', '': '(Ti,Zr)5Sn3'} |  |  | Ti: 24.5; Zr: 36.3
| 10.1016/j.jallcom.2007.04.268 |  | 50Ti-25Zr-25Sn |  |  |  | {'percentage': 'at.%', 'Sn': '38.7', '': '(Ti,Zr)5Sn3'} |  |  | Ti: 25.5; Zr: 35.8
| 10.1016/j.jallcom.2007.04.268 |  | 65Ti-10Zr-25Sn |  |  |  | {'percentage': 'at.%', 'Sn': '24.7', '': 'Ti3Sn'} |  |  | Ti: 67.3; Zr: 8.0
| 10.1016/j.jallcom.2007.04.268 |  | 30.5Ti-30.5Zr-39Sn |  |  |  | {'percentage': 'at.%', 'Sn': '39.5', '': '(Ti,Zr)5Sn3'} |  |  | Ti: 24.6; Zr: 35.9
| 10.1016/j.jallcom.2007.05.092 |  | Superni 76 |  |  |  | {'percentage': 'wt.%', 'P': '0.005', 'S': '0.002'} |  |  | Co: 1.61; Al: -; W: 0.6; Ni: Balance; Ti: -; Cr: 21.49; Mo: 9.05; Mn: 0.29; Si: 0.39; Fe: 19.69; C: 0.086
| 10.1016/j.jallcom.2007.05.092 |  | Superni 750 |  |  |  | {'percentage': 'wt.%', 'P': '0.85', 'S': '0.004'} |  |  | Co: 0.05; Al: 0.59; W: -; Ni: Balance; Ti: 2.37; Cr: 15.28; Mo: -; Mn: 0.06; Si: 0.07; Fe: 7.32; C: 0.07
| 10.1016/j.jallcom.2007.05.092 |  | Superfer 800 |  |  |  | {'percentage': 'wt.%', 'P': '-', 'S': '0.006'} |  |  | Co: -; Al: 0.34; W: -; Ni: 30.8; Ti: 0.44; Cr: 19.5; Mo: -; Mn: 1.0; Si: 0.6; Fe: Balance; C: 0.10
text | 10.1016/j.jallcom.2007.06.066 |  | alloy | solvus | 1175 | °C
| 10.1016/j.jallcom.2007.06.066 |  | Cr-rich boride |  |  |  | {'percentage': 'at.%'} |  |  | Co: -; Al: -; W: -; Ni: 3.50; Ti: 0.24; Cr: 87.87; Mo: 8.39
| 10.1016/j.jallcom.2007.06.066 |  | Ni-rich boride |  |  |  | {'percentage': 'at.%'} |  |  | Co: 3.93; Al: 0.37; W: 0.14; Ni: 79.85; Ti: 5.19; Cr: 10.10; Mo: 0.43
| 10.1016/j.jallcom.2007.06.066 |  | Gamma (g) |  |  |  | {'percentage': 'at.%'} |  |  | Co: 4.81; Al: 0.86; W: -; Ni: 73.33; Ti: 1.23; Cr: 18.93; Mo: 0.83
| 10.1016/j.jallcom.2007.06.066 |  | Ni-Ti-rich |  |  |  | {'percentage': 'at.%'} |  |  | Co: 9.31; Al: 2.02; W: 0.19; Ni: 66.25; Ti: 16.87; Cr: 4.23; Mo: 0.59
| 10.1016/j.jallcom.2007.06.110 |  | DSX40M |  |  |  | {'percentage': 'wt.%'} |  |  | Co: Bal.; Al: 0.8; W: 7.5; Ni: 11.0; Ti: 0.15; Cr: 25.0; Ta: 0.25; B: 0.05; Mo: 0.2; Zr: 0.15; C: 0.45
| 10.1016/j.jallcom.2007.07.108 |  | GTD-111 |  |  |  | {'percentage': 'wt.%'} |  |  | Co: 9.5; Al: 3.3; W: 3.8; Ni: Balance; Ti: 4.75; Cr: 13.5; Ta: 2.7; B: 0.01; Mo: 1.53; Si: -; Fe: 0.23; C: 0.09
| 10.1016/j.jallcom.2007.07.108 |  | Interlayer |  |  |  | {'percentage': 'wt.%'} |  |  | Co: -; Al: -; W: -; Ni: Balance; Ti: -; Cr: -; Ta: -; B: 3.2; Mo: -; Si: 4.5; Fe: -; C: 0.06
| 10.1016/j.jallcom.2007.08.065 |  | 0.2Hf |  |  |  | {'percentage': 'at.%', '': 'B2'} |  |  | Al: 43.8; Ni: 50.6; Cr: 4.5; Mo: 1.0; Si: 0; Hf: 0.1
| 10.1016/j.jallcom.2007.08.065 |  | 0.2Hf |  |  |  | {'percentage': 'at.%', '': 'A2'} |  |  | Al: 5.4; Ni: 4.3; Cr: 83.1; Mo: 7.2; Si: 0; Hf: 0.01
| 10.1016/j.jallcom.2007.08.065 |  | 0.2Hf |  |  |  | {'percentage': 'at.%', '': 'A3'} |  |  | Al: 1.0; Ni: 6.1; Cr: 8.8; Mo: 2.5; Si: 0; Hf: 81.6
| 10.1016/j.jallcom.2007.08.065 |  | 0.5Hf |  |  |  | {'percentage': 'at.%', '': 'B2'} |  |  | Al: 44.7; Ni: 46.5; Cr: 7.5; Mo: 0.8; Si: 0.1; Hf: 0.4
| 10.1016/j.jallcom.2007.08.065 |  | 0.5Hf |  |  |  | {'percentage': 'at.%', '': 'A2'} |  |  | Al: 4.3; Ni: 2.0; Cr: 87.2; Mo: 6.5; Si: 0; Hf: 0.01
| 10.1016/j.jallcom.2007.08.065 |  | 0.5Hf |  |  |  | {'percentage': 'at.%', '': 'BiF3'} |  |  | Al: 23.0; Ni: 49.0; Cr: 2.8; Mo: -; Si: 3.2; Hf: 22.0
| 10.1016/j.jallcom.2007.08.065 |  | 0.5Hf |  |  |  | {'percentage': 'at.%', '': 'Mn23Th6'} | bar: Al; Ni; Cr; Mo; Si; Hf
| 10.1016/j.jallcom.2007.09.019 |  | Superni 75 |  |  |  | {'percentage': 'wt.%', 'Cu': ''} |  |  | Ni: 77.1; Ti: 0.3; Cr: 19.5; Fe: 3.0; C: 0.1
| 10.1016/j.jallcom.2007.09.019 |  | Superni 718 |  |  |  | {'percentage': 'wt.%', 'Cu': '0.15'} |  |  | Al: 0.5; Ni: 52.37; Ti: 0.9; Cr: 19.0; Ta: 5.13; Mo: 3.05; Mn: 0.18; Si: 0.18; Fe: 18.5; C: 0.04
| 10.1016/j.jallcom.2007.09.019 |  | Superfer 800H |  |  |  | {'percentage': 'wt.%', 'Cu': ''} |  |  | Al: 0.3; Ni: 32.0; Ti: 0.3; Cr: 21.0; Mn: 1.5; Si: 1.0; Fe: 43.8; C: 0.1
| 10.1016/j.jallcom.2007.11.083 |  | DZ125 |  |  |  | {'percentage': 'wt.%'} |  |  | Co: 9.5-10.5; Al: 4.8-5.4; W: 6.5-7.5; Ni: Balance; Ti: 0.7-1.2; Cr: 8.4-9.4; Ta: 3.5-4.1; Mo: 1.5-2.5; Si: -; Y: -
| 10.1016/j.jallcom.2007.11.083 |  | DZ125 |  |  |  | {'percentage': 'wt.%'} |  |  | Co: -; Al: 6-10; W: -; Ni: Balance; Ti: -; Cr: 20-25; Ta: -; Mo: -; Si: 0.4-0.8; Y: 0.08-0.4
| 10.1016/j.jallcom.2007.12.015 |  | ICP-OES |  |  |  | {'percentage': 'mass%', 'N': '0.0023', 'O': '0.017', 'S': '0.001'} |  |  | Ni: Bal.; Cr: 25; Mn: -; Y: -; C: 0.004
| 10.1016/j.jallcom.2007.12.015 |  | ICP-OES |  |  |  | {'percentage': 'mass%', 'N': '0.0021', 'O': '0.0019', 'S': '0.001'} |  |  | Ni: Bal.; Cr: 26.2; Mn: -; Y: 0.11; C: 0.003
| 10.1016/j.jallcom.2007.12.015 |  | ICP-OES |  |  |  | {'percentage': 'mass%', 'N': '0.0017', 'O': '0.018', 'S': '0.001'} |  |  | Ni: Bal.; Cr: 23.0; Mn: 0.45; Y: -; C: 0.003
| 10.1016/j.jallcom.2008.01.025 |  | Superni 76 |  |  |  | {'percentage': 'wt.%', 'P': '0.005', 'S': '0.002'} |  |  | Co: 1.61; Al: -; W: 0.6; Ni: Bal; Ti: -; Cr: 21.49; Mo: 9.05; Mn: 0.29; Si: 0.39; Fe: 19.69; C: 0.086
| 10.1016/j.jallcom.2008.01.025 |  | Superni 750 |  |  |  | {'percentage': 'wt.%', 'P': '0.85', 'S': '0.004'} |  |  | Co: 0.05; Al: 0.59; W: -; Ni: Bal; Ti: 2.37; Cr: 15.28; Mo: -; Mn: 0.06; Si: 0.07; Fe: 7.32; C: 0.07
| 10.1016/j.jallcom.2008.01.025 |  | Superfer 800 |  |  |  | {'percentage': 'wt.%', 'P': '-', 'S': '0.006'} |  |  | Co: -; Al: 0.34; W: -; Ni: 30.8; Ti: 0.44; Cr: 19.5; Mo: -; Mn: 1.0; Si: 0.6; Fe: Bal; C: 0.10
| 10.1016/j.jallcom.2008.04.087 |  | Superni 75 |  |  |  | {'percentage': 'wt%', 'Cu': ''} |  |  | Al: 00.10; Ni: 77.10; Ti: 00.30; Cr: 19.50; Fe: 03.00
| 10.1016/j.jallcom.2008.04.087 |  | Superni 718 |  |  |  | {'percentage': 'wt%', 'Cu': '00.15'} |  |  | Al: 00.50; Ni: 52.37; Ti: 00.90; Cr: 19.00; Ta: 05.13; Mo: 03.05; Mn: 00.18; Si: 00.18; Fe: 18.50; C: 00.04
| 10.1016/j.jallcom.2008.04.087 |  | Superfer 800H |  |  |  | {'percentage': 'wt%', 'Cu': '00.10'} |  |  | Al: 00.30; Ni: 32.00; Ti: 00.30; Cr: 21.00; Mo: 01.50; Mn: 01.0; Si: 0; Fe: 43.80
| 10.1016/j.jallcom.2008.04.091 |  | Superni-718 |  |  |  | {'percentage': 'wt%', 'S': '.007'} |  |  | Co: 0.01; Al: 0.53; Ni: Bal; Ti: 0.96; Cr: 17.6; Mo: 3.23; Nb: 4.91; Mn: 0.02; Si: 0.03; Fe: 19.8; C: 0.02
| 10.1016/j.jallcom.2008.06.038 |  | Content |  |  |  | {'percentage': 'wt%'} |  |  | Co: 15; Al: 4; W: 6; Ni: Bal; Ti: 1.6; Cr: 10; Mo: 5; C: 0.04
| 10.1016/j.jallcom.2008.07.019 |  | Al-Si |  |  |  | {'percentage': 'wt.%', 'Cu': '0.02'} |  |  | Al: Bal.; Ni: -; Ti: 1.28; Cr: 5.70; Mn: 0.07; Si: 0.66; Fe: 2.53; Mg: -
| 10.1016/j.jallcom.2008.07.019 |  | Al-Si |  |  |  | {'percentage': 'wt.%', 'Cu': '1.18'} |  |  | Al: Bal.; Ni: 0.90; Ti: 0.01; Cr: -; Mn: -; Si: 11.83; Fe: 0.15; Mg: 1.20
| 10.1016/j.jallcom.2008.08.058 |  | Ir-5Y |  |  |  | {'percentage': 'at.%', '': 'Ir-5Y'} |  |  | Ir: Ir-5Y; Y: Ir-5Y
| 10.1016/j.jallcom.2008.08.058 |  | As-cast |  |  |  | {'percentage': 'at.%', '': '(Ir)'} |  |  | Ir: 100; Y: 0.0
| 10.1016/j.jallcom.2008.08.058 |  | Annealed |  |  |  | {'percentage': 'at.%', '': '(Ir)'} |  |  | Ir: 100; Y: 0.0
| 10.1016/j.jallcom.2008.08.058 |  | Ir-12Y |  |  |  | {'percentage': 'at.%', '': 'Ir-12Y'} |  |  | Ir: Ir-12Y; Y: Ir-12Y
| 10.1016/j.jallcom.2008.08.058 |  | As-cast |  |  |  | {'percentage': 'at.%', '': '(Ir)'} |  |  | Ir: 100; Y: 0.0
| 10.1016/j.jallcom.2008.08.058 |  | Ir-20Y |  |  |  | {'percentage': 'at.%', '': 'Ir-20Y'} |  |  | Ir: Ir-20Y; Y: Ir-20Y
| 10.1016/j.jallcom.2008.08.058 |  | As-cast |  |  |  | {'percentage': 'at.%', '': '(Ir)'} |  |  | Ir: 100; Y: 0.0
| 10.1016/j.jallcom.2008.08.058 |  | Annealed |  |  |  | {'percentage': 'at.%', '': '(Ir)'} |  |  | Ir: 100; Y: 0.0
| 10.1016/j.jallcom.2008.08.058 |  | Ir-30Y |  |  |  | {'percentage': 'at.%', '': 'Ir-30Y'} |  |  | Ir: Ir-30Y; Y: Ir-30Y
| 10.1016/j.jallcom.2008.08.058 |  | As-cast |  |  |  | {'percentage': 'at.%', '': '(Ir)'} | bar: Ir; Y
| 10.1016/j.jallcom.2008.08.058 |  | Annealed |  |  |  | {'percentage': 'at.%', '': 'Ir3Y'} |  |  | Ir: 74.8; Y: 25.1
| 10.1016/j.jallcom.2008.08.062 |  | Nimonic 80A |  |  |  | {'percentage': 'wt%', 'P': '0.005', 'S': '0.002'} |  |  | Al: 1.49; Ni: Bal.; Ti: 2.11; Cr: 19.36; Mn: 0.10; Si: 0.12; Fe: 0.64; C: 0.04
| 10.1016/j.jallcom.2008.08.062 |  | 4Cr10Si2Mo |  |  |  | {'percentage': 'wt%', 'P': '0.027', 'S': '0.010'} |  |  | Al: 0.81Mo; Cr: 9.68; Mn: 0.30; Si: 2.13; Fe: Bal.; C: 0.42
| 10.1016/j.jallcom.2008.10.117 |  | Dendrite core |  |  |  | {'percentage': 'wt.%', 'Others': 'Dendrite core'} |  |  | Co: Dendrite core; Al: Dendrite core; W: Dendrite core; Ti: Dendrite core; Cr: Dendrite core; Ta: Dendrite core
| 10.1016/j.jallcom.2008.10.117 |  | AR |  |  |  | {'percentage': 'wt.%', 'Others': 'Bal.'} |  |  | Co: 10.00; Al: 2.85; W: 5.47; Ti: 4.37; Cr: 15.62; Ta: 2.86
| 10.1016/j.jallcom.2008.10.117 |  | 30H11 |  |  |  | {'percentage': 'wt.%', 'Others': 'Bal.'} |  |  | Co: 9.81; Al: 3.06; W: 5.69; Ti: 3.63; Cr: 14.02; Ta: 2.46
| 10.1016/j.jallcom.2008.10.117 |  | 30H22 |  |  |  | {'percentage': 'wt.%', 'Others': 'Bal.'} |  |  | Co: 10.08; Al: 2.75; W: 6.11; Ti: 3.56; Cr: 14.34; Ta: 2.36
| 10.1016/j.jallcom.2008.10.117 |  | 40H11 |  |  |  | {'percentage': 'wt.%', 'Others': 'Bal.'} |  |  | Co: 10.23; Al: 2.90; W: 6.64; Ti: 3.27; Cr: 14.53; Ta: 2.35
| 10.1016/j.jallcom.2008.10.117 |  | Interdendritic region |  |  |  | {'percentage': 'wt.%', 'Others': 'Interdendritic region'} |  |  | Co: Interdendritic region; Al: Interdendritic region; W: Interdendritic region; Ti: Interdendritic region; Cr: Interdendritic region; Ta: Interdendritic region
| 10.1016/j.jallcom.2008.10.117 |  | AR |  |  |  | {'percentage': 'wt.%', 'Others': 'Bal.'} |  |  | Co: 10.08; Al: 2.73; W: 3.99; Ti: 5.61; Cr: 14.48; Ta: 2.81
| 10.1016/j.jallcom.2008.10.117 |  | 30H11 |  |  |  | {'percentage': 'wt.%', 'Others': 'Bal.'} |  |  | Co: 9.31; Al: 2.93; W: 4.38; Ti: 6.45; Cr: 14.24; Ta: 5.31
| 10.1016/j.jallcom.2008.10.117 |  | 30H22 |  |  |  | {'percentage': 'wt.%', 'Others': 'Bal.'} |  |  | Co: 9.21; Al: 2.78; W: 3.50; Ti: 7.07; Cr: 14.50; Ta: 4.02
| 10.1016/j.jallcom.2008.10.117 |  | 40H11 |  |  |  | {'percentage': 'wt.%', 'Others': 'Bal.'} |  |  | Co: 9.88; Al: 2.71; W: 3.92; Ti: 6.36; Cr: 14.83; Ta: 3.74
| 10.1016/j.jallcom.2008.11.121 |  | e phase |  |  |  | {'percentage': 'wt.%'} |  |  | Co: 7.15; Al: 1.68; W: -; Ni: 69.31; Ti: 12.81; Cr: 3.41; Mo: -; Hf: 5.63
| 10.1016/j.jallcom.2008.11.121 |  | s phase |  |  |  | {'percentage': 'wt.%'} |  |  | Co: 13.41; Al: -; W: 12.64; Ni: 23.52; Ti: 2.07; Cr: 41.60; Mo: 6.77; Hf: -
| 10.1016/j.jallcom.2008.11.121 |  | Coarse g' in the eutectic periphery |  |  |  | {'percentage': 'wt.%'} |  |  | Co: 7.30; Al: 1.55; W: 0.97; Ni: 71.92; Ti: 11.23; Cr: 4.48; Mo: 0.52; Hf: 2.01
| 10.1016/j.jallcom.2008.11.121 |  | Newly formed Cr-rich g phase |  |  |  | {'percentage': 'wt.%'} |  |  | Co: 13.56; Al: 1.33; W: 5.18; Ni: 49.12; Ti: 3.10; Cr: 27.35; Mo: 2.77; Hf: -
| 10.1016/j.jallcom.2009.02.130 |  | None | [6 empty] | Co: 0.096; Al: 0.13; W: <0.01; Ni: 0.66; Ti: 0.03; Cr: 0.081; Mo: <0.01; Nb: <0.005
| 10.1016/j.jallcom.2009.03.091 |  | CoTa |  |  |  | {'percentage': 'wt.%', 'C *': '0.39 *'} |  |  | Co: Bal.; Ni: 8.1; Cr: 29.4; Ta: 6.5; Nb: -; Zr: -; Hf: -
| 10.1016/j.jallcom.2009.03.091 |  | CoNb |  |  |  | {'percentage': 'wt.%', 'C *': '0.46 *'} |  |  | Co: Bal.; Ni: 8.1; Cr: 29.7; Ta: -; Nb: 3.3; Zr: -; Hf: -
| 10.1016/j.jallcom.2009.03.091 |  | CoHf |  |  |  | {'percentage': 'wt.%', 'C *': '0.43 *'} |  |  | Co: Bal.; Ni: 7.7; Cr: 30.0; Ta: -; Nb: -; Zr: -; Hf: 6.6
| 10.1016/j.jallcom.2009.03.091 |  | CoTH |  |  |  | {'percentage': 'wt.%', 'C *': '0.41 *'} |  |  | Co: Bal.; Ni: 8.3; Cr: 31.0; Ta: 3.2; Nb: -; Zr: -; Hf: 3.0
| 10.1016/j.jallcom.2009.03.091 |  | CTHZ |  |  |  | {'percentage': 'wt.%', 'C *': '0.40 *'} |  |  | Co: Bal.; Ni: 8.3; Cr: 29.8; Ta: 6.4; Nb: -; Zr: 3.1; Hf: 6.0
| 10.1016/j.jallcom.2009.04.105 |  | Ir-25Pt, 1123K, 3000h |  |  |  | {'percentage': 'at.%', 'Pt': '15.9'} |  |  | Ir: 84.1
| 10.1016/j.jallcom.2009.04.105 |  | Ir-50Pt, 1173K, 1000h |  |  |  | {'percentage': 'at.%', 'Pt': '37.3'} |  |  | Ir: 62.7
| 10.1016/j.jallcom.2009.04.105 |  | Ir-35Pt, 1323K, 500h |  |  |  | {'percentage': 'at.%', 'Pt': '24.3'} |  |  | Ir: 75.7
| 10.1016/j.jallcom.2009.04.105 |  | Ir-35Pt, 1473K, 168h |  |  |  | {'percentage': 'at.%', 'Pt': '26.0'} |  |  | Ir: 74.0
| 10.1016/j.jallcom.2010.02.023 |  | T673 |  |  |  | {'percentage': 'wt%', 'S': '<0.0003', 'Cu': '0.05'} |  |  | Co: 0.17; Al: 0.49; Ni: 53.95; Ti: 1.02; Cr: 17.93; Ta: <0.01; Mo: 2.91; Nb: 5.14; Mn: 0.08; Si: 0.07; Fe: 18.08; C: 0.021
| 10.1016/j.jallcom.2010.02.192 |  | PM2000 |  |  |  | {'percentage': 'wt.%', 'Y2O3': '0.5'} |  |  | Al: 5.5; Ti: 0.5; Cr: 20; Fe: Balance
| 10.1016/j.jallcom.2010.03.070 |  | X-45 |  |  |  | {'percentage': 'wt.%'} |  |  | Co: Rem.; W: 7.5; Ni: 10; Cr: 25.5; Mn: 0.7; Si: 0.7; Fe: 1; C: 0.25
| 10.1016/j.jallcom.2010.04.183 |  | DZ 125 |  |  |  | {'percentage': 'wt.%'} |  |  | Co: 9.5-10.5; Al: 4.8-5.4; W: 6.5-7.5; Ni: Balance; Ti: 0.7-1.2; Cr: 8.4-9.4; Ta: 3.5-4.1; Mo: 1.5-2.5; Hf: 1.2-1.8; C: <0.12
| 10.1016/j.jallcom.2010.05.108 |  | AX50 |  |  |  | {'percentage': 'mass%', 'Ca': '0.47'} |  |  | Al: 4.90; Mn: 0.28; Mg: Balance
| 10.1016/j.jallcom.2010.05.108 |  | AX51 |  |  |  | {'percentage': 'mass%', 'Ca': '0.95'} |  |  | Al: 5.20; Mn: 0.22; Mg: Balance
| 10.1016/j.jallcom.2010.05.108 |  | AX52 |  |  |  | {'percentage': 'mass%', 'Ca': '1.72'} |  |  | Al: 4.98; Mn: 0.29; Mg: Balance
| 10.1016/j.jallcom.2010.06.016 |  | Inconel 718 |  |  |  | {'percentage': 'Mass%', 'S': '0.003'} |  |  | Al: 0.53; Ni: 52.60; Ti: 1.01; Cr: 18.60; Mo: 3.06; Nb: 5.30; Mn: 0.23; Si: 0.06; Fe: 18.44; C: 0.053
| 10.1016/j.jallcom.2010.06.030 |  | IN738LC |  |  |  | {'percentage': 'wt%'} |  |  | Co: 8.5; Al: 3.4; W: 2.6; Ni: Bal.; Ti: 3.4; Cr: 16; Ta: 1.7; B: 0.01; Mo: 1.7; Nb: 0.9; Zr: 0.05; C: 0.11
| 10.1016/j.jallcom.2010.06.110 |  | IN738LC |  |  |  | {'percentage': 'wt.%'} |  |  | Co: 8.32; Al: 3.45; W: 2.56; Ni: Balance; Ti: 3.34; Cr: 16.09; Ta: 1.73; Mo: 1.70; Nb: 0.75; C: 0.101
| 10.1016/j.jallcom.2010.08.086 |  | DZ125 |  |  |  | {'percentage': 'wt.%'} |  |  | Co: 9.48; Al: 5.37; W: 6.87; Ni: Bal.; Ti: 1.19; Cr: 8.59; Ta: 4.19; Mo: 2.50
| 10.1016/j.jallcom.2010.08.086 |  | DZ125 |  |  |  | {'percentage': 'wt.%'} |  |  | Co: 9.42; Al: 5.42; W: 6.75; Ni: Bal.; Ti: 1.20; Cr: 8.60; Ta: 4.18; Mo: 2.51
| 10.1016/j.jallcom.2010.08.086 |  | DZ125 |  |  |  | {'percentage': 'wt.%'} |  |  | Co: 9.47; Al: 5.50; W: 6.68; Ni: Bal.; Ti: 1.16; Cr: 8.59; Ta: 4.16; Mo: 2.46
| 10.1016/j.jallcom.2010.08.086 |  | DZ125 |  |  |  | {'percentage': 'wt.%'} |  |  | Co: 9.52; Al: 5.46; W: 6.72; Ni: Bal.; Ti: 1.20; Cr: 8.55; Ta: 4.28; Mo: 2.51
| 10.1016/j.jallcom.2010.11.176 |  | LSF Inconel 718 |  |  |  | {'percentage': 'wt.%'} |  |  | Al: 0.3; Ni: Balance; Ti: 0.9; Cr: 19.3; Mo: 3.7; Nb: 5.8; Fe: 18.4; C: 0.031
| 10.1016/j.jallcom.2010.11.176 |  | AMS:5663 |  |  |  | {'percentage': 'wt.%'} |  |  | Al: 0.2-0.8; Ni: Balance; Ti: 0.65-1.15; Cr: 17-21; Mo: 2.8-3.3; Nb: 4.75-5.5; Fe: 16-20; C: 0.08 max
| 10.1016/j.jallcom.2010.12.120 |  | Co45Ni25Ga30 |  |  |  | {'percentage': 'at.%', 'Ga': '30.07'} |  |  | Co: 44.73; Ni: 25.19
| 10.1016/j.jallcom.2010.12.120 |  | Co45Ni25Ga30 |  |  |  | {'percentage': 'at.%', 'Ga': '29.06'} |  |  | Co: 45.55; Ni: 25.39
| 10.1016/j.jallcom.2011.02.146 |  | 11C |  |  |  | {'percentage': 'wt %'} |  |  | Co: 9.3; Al: 5.71; W: 8.4; Ni: Bal.; Ti: 0.16; Cr: 5.5; Ta: 6.1; B: 0.19; Mo: 0.51; Re: 2.9; Zr: 0.12; Hf: 1.49; C: 0.11
| 10.1016/j.jallcom.2011.02.146 |  | 15C |  |  |  | {'percentage': 'wt %'} |  |  | Co: 9.3; Al: 5.52; W: 8.4; Ni: Bal.; Ti: 0.12; Cr: 5.3; Ta: 5.8; B: 0.19; Mo: 0.50; Re: 2.8; Zr: 0.12; Hf: 1.45; C: 0.15
| 10.1016/j.jallcom.2011.02.156 |  | Region A |  |  |  | {'percentage': 'wt.%'} |  |  | Co: 10.50; Al: 6.35; W: 5.50; Cr: 2.98; Ta: 12.14; Mo: 1.12; Re: 4.02; Ru: 2.67
| 10.1016/j.jallcom.2011.02.156 |  | Region B |  |  |  | {'percentage': 'wt.%'} |  |  | Co: 10.80; Al: 6.11; W: 5.13; Cr: 2.79; Ta: 12.52; Mo: 1.04; Re: 4.13; Ru: 2.95
| 10.1016/j.jallcom.2011.02.156 |  | Alloy D |  |  |  | {'percentage': 'wt.%'} |  |  | Co: 11.70; Al: 5.98; W: 6.01; Cr: 2.93; Ta: 7.84; Mo: 1.03; Re: 6.20; Ru: 3.03
| 10.1016/j.jallcom.2011.03.146 |  | None |  |  |  | {'percentage': 'wt.%', 'N': '0.004', 'O': '0.004', 'S': '0.0009'} |  |  | Al: 0.023; Cr: Bal.; B: 0.63; Mo: 0.067; Si: 0.023; V: 49.14; Fe: 0.052; Y: 0.31; C: 0.06
| 10.1016/j.jallcom.2011.04.001 |  | CMSX-4 |  |  |  | {'percentage': 'wt.%'} |  |  | Co: 9.8; Al: 5.6; W: 6.0; Ni: bal.; Ti: 1.0; Cr: 6.5; Ta: 6.5; Mo: 0.6; Re: 3.0; Hf: 0.1
| 10.1016/j.jallcom.2011.04.111 |  | Timetal 834 |  |  |  | {'Sn': '4.01', 'O': '0.09', 'N': '0.007'} |  |  | Al: 5.78; B: -; Mo: 0.72; Nb: 0.55; Si: 0.30; Zr: 3.71; C: <0.06
| 10.1016/j.jallcom.2011.04.111 |  | Timetal 834 |  |  |  | {'Sn': '3.98', 'O': '0.08', 'N': '0.008'} |  |  | Al: 5.80; B: 0.19; Mo: 0.71; Nb: 0.57; Si: 0.28; Zr: 3.74; C: <0.06
| 10.1016/j.jallcom.2011.05.029 |  | IN738LC |  |  |  | {'percentage': 'wt%'} |  |  | Co: 8.32; Al: 3.45; W: 2.56; Ni: Balance; Ti: 3.34; Cr: 16.09; Ta: 1.73; Mo: 1.70; Nb: 0.75; C: 0.101
| 10.1016/j.jallcom.2011.05.102 |  | DZ 125 |  |  |  | {'percentage': 'wt.%'} |  |  | Co: 9.5-10.; Al: 4.8-5.; W: 6.5-7.; Ni: Bal; Ti: 0.7-1.; Cr: 8.4-9.; Ta: 3.5-4.; B: 0.01-0.0; Mo: 1.5-2.; Hf: 1.2-1.
| 10.1016/j.jallcom.2011.05.102 |  | DZ 125 |  |  |  | {'percentage': 'wt.%'} |  |  | Co: 5; Al: 4; W: 5; Ti: 2; Cr: 4; Ta: 1; B: 2; Mo: 5; Hf: 8
| 10.1016/j.jallcom.2011.07.057 |  | DD407 |  |  |  | {'percentage': 'wt.%'} |  |  | Co: 5.34; Al: 6.02; W: 4.88; Ni: Bal.; Ti: 1.94; Cr: 7.82; Ta: 3.49; Mo: 2.25
| 10.1016/j.jallcom.2011.08.097 |  | 0.6Y |  |  |  | {'percentage': 'wt.%', 'Y2O3': '0.6'} |  |  | Co: Bal.; Al: 2.5; W: 13.8; Hf: 0.9
| 10.1016/j.jallcom.2011.08.097 |  | 1Y |  |  |  | {'percentage': 'wt.%', 'Y2O3': '1.0'} |  |  | Co: Bal.; Al: 2.5; W: 13.8; Hf: 1.5
| 10.1016/j.jallcom.2011.08.097 |  | 1.5Y |  |  |  | {'percentage': 'wt.%', 'Y2O3': '1.5'} |  |  | Co: Bal.; Al: 2.5; W: 13.8; Hf: 2.25
| 10.1016/j.jallcom.2011.09.094 |  | IN738LC |  |  |  | {'percentage': 'Wt%'} |  |  | Co: 8.5; Al: 3.2; W: 2.7; Ni: Balance; Ti: 3.22; Cr: 16.3; Ta: 1.8; Mo: 1.65; Nb: 0.7; Zr: 0.03; C: 0.1
| 10.1016/j.jallcom.2011.09.097 |  | Inconel 718 |  |  |  | {'percentage': 'weight percent', 'Cu': 'Max. 0.3'} |  |  | Co: Max. 1; Al: 0.2-0.8; Cr: 17-21; B: Max. 0.006; Mn: Max. 0.35; Fe: Balance (~20); C: Max. 0.08
| 10.1016/j.jallcom.2011.09.097 |  | Inconel 718 |  |  |  | {'percentage': 'weight percent', 'Cu': 'Si'} |  |  | Co: P; Al: Mo; Cr: S; B: Nb; Fe: Ti; C: Ni
| 10.1016/j.jallcom.2011.09.097 |  | Inconel 718 |  |  |  | {'percentage': 'weight percent', 'Cu': 'Max. 0.35'} |  |  | Co: Max. 0.015; Al: 2.8-3.3; Cr: Max. 0.015; B: 4.75-5.5; Fe: 0.65-1.15; C: 50-55
text | 10.1016/j.jallcom.2011.10.106 |  | U720 | ageing | 800 | °C
text | 10.1016/j.jallcom.2011.10.106 |  | Udimet~720 | ageing | 800 | °C
| 10.1016/j.jallcom.2011.10.106 |  | Udimet 520 |  |  |  | {'percentage': 'wt%'} |  |  | Co: 12.0; Al: 2.0; W: 1.0; Ni: Bal.; Ti: 3.0; Cr: 19.0; B: 0.005; Mo: 6.0; Nb: -; Zr: -; C: 0.05
| 10.1016/j.jallcom.2011.10.106 |  | Udimet 720 |  |  |  | {'percentage': 'wt%'} |  |  | Co: 14.7; Al: 2.5; W: 1.3; Ni: Bal.; Ti: 5.0; Cr: 17.9; B: 0.033; Mo: 3.0; Nb: 0.01; Zr: 0.03; C: 0.03
| 10.1016/j.jallcom.2011.12.139 |  | DSM11 |  |  |  | {'percentage': 'wt%'} |  |  | Co: 95; Al: 30; W: 38; Ni: Bal; Ti: 49; Cr: 14; Ta: 28; Mo: 15; Y: -
| 10.1016/j.jallcom.2011.12.139 |  | NiCrAlY |  |  |  | {'percentage': 'wt%'} |  |  | Co: -; Al: 8; W: -; Ni: Bal; Ti: -; Cr: 30; Ta: -; Mo: -; Y: 0.5
| 10.1016/j.jallcom.2012.02.136 |  | Ti-27Pt-13Ir |  |  |  | {'percentage': 'at%', 'Pt': '22.6'} |  |  | Ti: 69.0; Ir: 8.4
| 10.1016/j.jallcom.2012.02.136 |  | Ti-20Pt-20Ir |  |  |  | {'percentage': 'at%', 'Pt': '19.3'} |  |  | Ti: 68.7; Ir: 12.0
| 10.1016/j.jallcom.2012.02.136 |  | Ti-13Pt-27Ir |  |  |  | {'percentage': 'at%', 'Pt': '15.3'} |  |  | Ti: 69.7; Ir: 15.0
| 10.1016/j.jallcom.2012.02.166 |  | K4648 |  |  |  | {'percentage': 'wt.%', 'Ce': '<=0.03', 'Ca': '<=0.02'} |  |  | Al: 0.94; W: 4.86; Ni: Bal.; Ti: 0.92; Cr: 33.66; B: <=0.008; Mo: 2.90; Nb: 0.90; Y: <=0.04; C: 0.067
| 10.1016/j.jallcom.2012.02.166 |  | K4648 |  |  |  | {'percentage': 'at.%', 'Ce': '<=0.01', 'Ca': '<=0.03'} |  |  | Al: 2.02; W: 1.53; Ni: Bal.; Ti: 1.11; Cr: 37.55; B: <=0.043; Mo: 1.75; Nb: 0.56; Y: <=0.03; C: 0.32
| 10.1016/j.jallcom.2012.04.093 |  | CMSX-4 |  |  |  | {'percentage': 'wt.%'} |  |  | Co: 9; Al: 5.6; W: 6; Ti: 1; Cr: 6.5; Ta: 6.5; Mo: 0.6; Re: 3; Hf: 0.1
| 10.1016/j.jallcom.2012.04.093 |  | R0 |  |  |  | {'percentage': 'wt.%'} |  |  | Co: 9; Al: 5.5; W: 9; Ti: 1; Cr: 8; Ta: 6.5; Mo: 0.5
| 10.1016/j.jallcom.2012.04.093 |  | R1 |  |  |  | {'percentage': 'wt.%'} |  |  | Co: 9; Al: 5.5; W: 9; Ti: 1; Cr: 8; Ta: 6.5; Mo: 0.5; Re: 1
| 10.1016/j.jallcom.2012.04.093 |  | R3 |  |  |  | {'percentage': 'wt.%'} |  |  | Co: 9; Al: 5.5; W: 9; Ti: 1; Cr: 8; Ta: 6.5; Mo: 0.5; Re: 3
| 10.1016/j.jallcom.2012.05.004 |  | Wt.% |  |  |  | {'percentage': 'Wt.%'} |  |  | Co: 7.2; Al: 6.2; W: 5.8; Ni: Bal.; Cr: 5.4; Ta: 8.1; Re: 4.8; Ru: 4.9
| 10.1016/j.jallcom.2012.05.004 |  | At.% |  |  |  | {'percentage': 'At.%'} |  |  | Co: 7.7; Al: 14.5; W: 2.0; Ni: Bal.; Cr: 6.5; Ta: 2.8; Re: 1.6; Ru: 3.1
| 10.1016/j.jallcom.2012.06.062 |  | IN738LC |  |  |  | {'percentage': 'wt.%'} |  |  | Co: 8.32; Al: 3.45; W: 2.56; Ni: Balance; Ti: 3.34; Cr: 16.09; Ta: 1.73; Mo: 1.70; Nb: 0.75; C: 0.101
| 10.1016/j.jallcom.2012.08.069 |  | 625 |  |  |  | {'percentage': 'weight percent'} |  |  | Co: 0.01; Al: 0.01; Ni: 64.04; Ti: 0.01; Cr: 20.9; Mo: 8.4; Nb: 3.2; Mn: 0.39; Si: 0.31; Fe: 2.6; C: 0.029
| 10.1016/j.jallcom.2012.10.129 |  | MAR-M247 |  |  |  | {'percentage': 'wt.%'} |  |  | Co: 10; Al: 5.5; W: 10; Ni: Bal.; Ti: 1; Cr: 8; Ta: 3; B: 0.02; Mo: 0.6; Zr: 0.03; Hf: 1.5; C: 0.15
| 10.1016/j.jallcom.2012.12.047 |  | Cal. |  |  |  | {'': '', 'Alloy #2: MoSS+Mo2B+T2+s': 'Alloy #2: MoSS+Mo2B+T2+s', 'At%': 'Cal.'} |  |  | B: 0.04; Mo: 74.7; Re: 21.4; Si: 4.0
| 10.1016/j.jallcom.2012.12.047 |  | Exp. |  |  |  | {'': '', 'Alloy #2: MoSS+Mo2B+T2+s': 'Alloy #2: MoSS+Mo2B+T2+s', 'At%': 'Exp.'} |  |  | B: ~0; Mo: 72.8; Re: 24.4; Si: 2.8
| 10.1016/j.jallcom.2012.12.047 |  | Cal. |  |  |  | {'': '', 'Alloy #2: MoSS+Mo2B+T2+s': 'Alloy #2: MoSS+Mo2B+T2+s', 'At%': 'Cal.'} |  |  | B: 32.8; Mo: 58.6; Re: 8.1; Si: 0.02
| 10.1016/j.jallcom.2012.12.047 |  | Exp. |  |  |  | {'': '', 'Alloy #2: MoSS+Mo2B+T2+s': 'Alloy #2: MoSS+Mo2B+T2+s', 'At%': 'Exp.'} |  |  | B: 34.0; Mo: 56.5; Re: 8.9; Si: 0.6
| 10.1016/j.jallcom.2012.12.047 |  | Cal. |  |  |  | {'': '', 'Alloy #2: MoSS+Mo2B+T2+s': 'Alloy #2: MoSS+Mo2B+T2+s', 'At%': 'Cal.'} |  |  | B: 25.0; Mo: 60.3; Re: 2.2; Si: 12.5
| 10.1016/j.jallcom.2012.12.047 |  | Exp. |  |  |  | {'': '', 'Alloy #2: MoSS+Mo2B+T2+s': 'Alloy #2: MoSS+Mo2B+T2+s', 'At%': 'Exp.'} |  |  | B: 22; Mo: 61.4; Re: 4.0; Si: 12.6
| 10.1016/j.jallcom.2012.12.047 |  | Cal. |  |  |  | {'': '', 'Alloy #2: MoSS+Mo2B+T2+s': 'Alloy #2: MoSS+Mo2B+T2+s', 'At%': 'Cal.'} |  |  | B: 0; Mo: 62.4; Re: 27.7; Si: 9.9
| 10.1016/j.jallcom.2012.12.047 |  | Exp. |  |  |  | {'': '', 'Alloy #2: MoSS+Mo2B+T2+s': 'Alloy #2: MoSS+Mo2B+T2+s', 'At%': 'Exp.'} |  |  | B: ~0; Mo: 63.5; Re: 26.3; Si: 10.2
text | 10.1016/j.jallcom.2013.01.129 |  | DSC404C | solvus | 1000 | °C
text | 10.1016/j.jallcom.2013.01.129 |  | DSC404C | solvus | 1450 | °C
text | 10.1016/j.jallcom.2013.01.129 |  | alloy | solvus | 1305 | °C
text | 10.1016/j.jallcom.2013.01.129 |  | CMSX-4 | solvus | 1315 | °C
text | 10.1016/j.jallcom.2013.01.129 |  | CMSX-4 | solvus | 1305 | °C
text | 10.1016/j.jallcom.2013.01.129 |  | CMSX-4 | solidus | 1315 | °C
text | 10.1016/j.jallcom.2013.01.129 |  | superalloy | solvus | 1305 | °C
| 10.1016/j.jallcom.2013.01.129 |  | None |  |  |  | {'percentage': 'wt.%'} |  |  | Co: 10.4; Al: 5.84; W: 6.44; Ni: 59.4; Ti: 1.01; Cr: 6.53; Ta: 6.37; Mo: 0.59; Re: 3.08; Hf: 0.17; C: 0.04
| 10.1016/j.jallcom.2013.01.132 |  | Wt.% |  |  |  | {'percentage': 'Wt.%'} |  |  | Co: 4.5; Al: 5.5; W: 5.0; Ni: Bal.; Ti: 1.7; Cr: 9.0; Ta: -; Mo: -
| 10.1016/j.jallcom.2013.01.132 |  | Atomic radius (nm) | [6 empty] | Co: 0.126; Al: 0.143; W: 0.141; Ni: 0.124; Ti: 0.145; Cr: 0.127; Ta: 0.148; Mo: 0.140
| 10.1016/j.jallcom.2013.01.156 |  | Wt.% |  |  |  | {'percentage': 'Wt.%', 'El.': 'Wt.%', 'Cu': '0.3', 'P': '0.007'} |  |  | Co: 0.52; Al: 0.30; W: 0.02; Ni: 28.32; Ti: 2.19; Cr: 13.52; Mo: 1.45; Nb: 0.23; Mn: 0.82; Si: 0.68; V: 0.4; Fe: Bal.; C: 0.02
text | 10.1016/j.jallcom.2013.02.042 |  | X5Ta | homogenized | 1270 | °C | {'percentage': 'at.%', 'Ta/Nb': '0.54', 'Ta+Nb': '13.6'} |  |  | Co: 1.9+-0.2; Al: 5.5+-0.3; W: 1.0+-0.1; Ni: Bal.; Ti: 0.5+-0.1; Cr: 2.1+-0.1; Ta: 4.8+-0.1; Mo: 1.0+-0.2; Nb: 8.8+-0.2
| 10.1016/j.jallcom.2013.02.042 |  | X1Ta |  |  |  | {'percentage': 'at.%', 'Ta/Nb': '0.08', 'Ta+Nb': '14.2'} |  |  | Co: 1.8+-0.1; Al: 5.5+-0.3; W: 0.6+-0.1; Ni: Bal.; Ti: 0.5+-0.1; Cr: 2.1+-0.1; Ta: 1.1+-0.1; Mo: 1.0+-0.3; Nb: 13.1+-0.2
| 10.1016/j.jallcom.2013.02.042 |  | X2Ta |  |  |  | {'percentage': 'at.%', 'Ta/Nb': '0.16', 'Ta+Nb': '13.9'} |  |  | Co: 1.8+-0.1; Al: 5.2+-0.2; W: 0.7+-0.1; Ni: Bal.; Ti: 0.5+-0.1; Cr: 2.1+-0.1; Ta: 1.9+-0.1; Mo: 1.2+-0.2; Nb: 12.0+-0.2
| 10.1016/j.jallcom.2013.02.042 |  | X3Ta |  |  |  | {'percentage': 'at.%', 'Ta/Nb': '0.27', 'Ta+Nb': '13.7'} |  |  | Co: 1.9+-0.2; Al: 5.0+-0.3; W: 0.8+-0.1; Ni: Bal.; Ti: 0.5+-0.1; Cr: 2.1+-0.1; Ta: 2.9+-0.1; Mo: 1.1+-0.3; Nb: 10.8+-0.3
| 10.1016/j.jallcom.2013.02.100 |  | Primary g |  |  |  | {'percentage': 'at.%', 'Microconstituents/Element': 'Primary g'} |  |  | Al: 0.51; Ni: 81.04; Ti: 0.43; Cr: 5.37; Mo: 0.40; Nb: 0.29; Si: 6.60; Fe: 5.36
| 10.1016/j.jallcom.2013.02.100 |  | Needle like precipitates |  |  |  | {'percentage': 'at.%', 'Microconstituents/Element': 'Needle like precipitates'} |  |  | Al: 0.61; Ni: 48.46; Ti: 0.76; Cr: 26.73; Mo: 4.13; Nb: 5.06; Si: 1.37; Fe: 12.88
| 10.1016/j.jallcom.2013.02.100 |  | Solid solution |  |  |  | {'percentage': 'at.%', 'Microconstituents/Element': 'Solid solution'} |  |  | Al: 0.54; Ni: 81.29; Ti: 0.34; Cr: 5.91; Mo: 0.41; Nb: 0.31; Si: 5.1; Fe: 6.1
| 10.1016/j.jallcom.2013.03.057 |  | U720Li(tm) |  |  |  | {'percentage': 'atomic percent'} |  |  | Co: 13.87; Al: 5.14; W: 0.37; Ni: 55.18; Ti: 5.89; Cr: 17.56; Mo: 1.70; Nb: -; Fe: 0.28
| 10.1016/j.jallcom.2013.03.057 |  | AD730(tm) |  |  |  | {'percentage': 'atomic percent'} |  |  | Co: 8.12; Al: 4.80; W: 0.82; Ni: 58.20; Ti: 4.10; Cr: 17.34; Mo: 1.84; Nb: 0.69; Fe: 4.05
| 10.1016/j.jallcom.2013.03.085 |  | None |  |  |  | {'percentage': 'wt.%'} |  |  | Co: 9.08; Al: 5.72; W: 7.62; Ni: Bal.; Cr: 4.43; Ta: 6.74; Mo: 2.02; Re: 2.02; Nb: 1.00; Hf: 0.10; C: 0.012
| 10.1016/j.jallcom.2013.03.086 |  | TEM |  |  |  | {'percentage': 'at.%', 'Alloy': 'Co-17Re-23Cr+200ppm B', 'Phase': 'Matrix'} |  |  | Co: 63.2+-0.7; Cr: 22.2+-0.4; Re: 14.6+-0.5
| 10.1016/j.jallcom.2013.03.086 |  | TEM |  |  |  | {'percentage': 'at.%', 'Alloy': 'Co-17Re-23Cr+200ppm B', 'Phase': 's Phase'} |  |  | Co: 39.2+-1.0; Cr: 33.4+-1.3; Re: 27.5+-0.7
| 10.1016/j.jallcom.2013.03.086 |  | TEM |  |  |  | {'percentage': 'at.%', 'Alloy': 'Co-17Re-23Cr+200ppm B', 'Phase': 'Borides at grain boundaries'} |  |  | Co: 11.8+-1.5; Cr: 53.9+-0.9; Re: 34.4+-1.9
| 10.1016/j.jallcom.2013.03.086 |  | TEM |  |  |  | {'percentage': 'at.%', 'Alloy': 'Co-17Re-23Cr+200ppm B', 'Phase': 'Borides near s interface'} |  |  | Co: 10.6+-0.3; Cr: 55.3+-1.0; Re: 34.2+-0.9
| 10.1016/j.jallcom.2013.03.086 |  | Co-17Re-23Cr+1000ppm B |  |  |  | {'percentage': 'at.%', 'Alloy': 'Matrix', 'Phase': '62.8+-2.3'} |  |  | Co: 16.6+-1.3; Re: 20.6+-1.3
| 10.1016/j.jallcom.2013.03.086 |  | Co-17Re-23Cr+1000ppm B |  |  |  | {'percentage': 'at.%', 'Alloy': 'Matrix between boride lamellas', 'Phase': '69.4+-1.0'} |  |  | Co: 11.5+-1.2; Re: 19.2+-0.6
| 10.1016/j.jallcom.2013.03.086 |  | Co-17Re-23Cr+1000ppm B |  |  |  | {'percentage': 'at.%', 'Alloy': 'Boride, isolated', 'Phase': '25.3+-1.5'} |  |  | Co: 25.4+-1.0; Re: 49.3+-0.6
| 10.1016/j.jallcom.2013.03.086 |  | Co-17Re-23Cr+1000ppm B |  |  |  | {'percentage': 'at.%', 'Alloy': 'Boride, lamellar structure', 'Phase': '18.4+-2.1'} |  |  | Co: 34.2+-1.6; Re: 47.5+-1.1
| 10.1016/j.jallcom.2013.03.086 |  | 3D-AP |  |  |  | {'percentage': 'at.%', 'Alloy': 'Co-17Re-23Cr+1000ppm B', 'Phase': 'Matrix between boride lamellas'} |  |  | Co: 68.7+-0.5; Cr: 17.6+-0.4; B: -; Re: 13.7+-0.3
| 10.1016/j.jallcom.2013.03.086 |  | 3D-AP |  |  |  | {'percentage': 'at.%', 'Alloy': 'Co-17Re-23Cr+1000ppm B', 'Phase': 'Boride, isolated'} |  |  | Co: 14.0+-0.2; Cr: 30.2+-0.3; B: 39.8+-0.3; Re: 16.1+-0.2
| 10.1016/j.jallcom.2013.03.086 |  | 3D-AP |  |  |  | {'percentage': 'at.%', 'Alloy': 'Co-17Re-23Cr+1000ppm B', 'Phase': 'Boride, lamellar structure'} |  |  | Co: 9.9+-0.2; Cr: 28.7+-0.3; B: 41.9+-0.4; Re: 19.5+-0.3
| 10.1016/j.jallcom.2013.03.086 |  | 3D-AP |  |  |  | {'percentage': 'at.%', 'Alloy': 'Co-17Re-23Cr+1000ppm B', 'Phase': 'Boride interface, isolated'} |  |  | Co: 10.4+-2.5; Cr: 32.6+-3.9; B: 42.4+-3.9; Re: 14.6+-2.9
| 10.1016/j.jallcom.2013.03.102 |  | None |  |  |  | {'percentage': 'wt.%', 'P': '0.029', 'S': '0.014', 'Cu': '0.23'} |  |  | Co: 0.09; Al: 0.065; Ni: 20.13; Ti: 0.015; Cr: 23.38; Mo: 0.18; Nb: 0.007; Mn: 1.54; Si: 2.27; C: 0.059
| 10.1016/j.jallcom.2013.03.241 |  | K418 | [6 empty] | Al: 5.81; Ni: Bal; Ti: 0.97; Cr: 12.54; B: 0.015; Mo: 4.59; Nb: 2.35; Fe: 0.17; Zr: 0.13; C: 0.13
| 10.1016/j.jallcom.2013.04.042 |  | 718 |  |  |  | {'percentage': 'weight percent'} |  |  | Al: 0.33; Ni: 52.3; Ti: 0.71; Cr: 18.7; Mo: 3.1; Nb: 5.0; Mn: 0.24; Si: 0.29; Fe: 19.3; C: 0.011
text | 10.1016/j.jallcom.2013.06.045 |  | alloy | solvus | 1160 | °C
text | 10.1016/j.jallcom.2013.06.045 |  | RR1000 | ageing | 760 | °C | {'percentage': 'wt.%'} |  |  | Co: 18.5; Al: 3.0; Ni: Bal.; Ti: 3.6; Cr: 15.0; Ta: 2.0; B: 0.015; Mo: 5.0; Zr: 0.06; Hf: 0.5; C: 0.027
text | 10.1016/j.jallcom.2013.07.045 |  | alloy | solvus | 1170 | °C
text | 10.1016/j.jallcom.2013.07.045 |  | alloy | solution-heat | 1135 | °C
| 10.1016/j.jallcom.2013.07.045 |  | FGH98I |  |  |  | {'percentage': 'wt.%'} |  |  | Co: 20.83; Al: 3.57; W: 3.85; Ni: Bal.; Ti: 3.53; Cr: 12.92; Ta: 1.65; B: 0.027; Mo: 2.64; Nb: 1.51; Zr: 0.043; Hf: 0.2; C: 0.048
| 10.1016/j.jallcom.2013.07.201 |  | Ni-Al |  |  |  | {'': 'wt.%'} |  |  | Al: 8.77; Ni: Bal.; Re: -; Ru: -
| 10.1016/j.jallcom.2013.07.201 |  | Ni-Al-Re |  |  |  | {'': 'wt.%'} |  |  | Al: 7.95; Ni: Bal.; Re: 4.94; Ru: -
| 10.1016/j.jallcom.2013.07.201 |  | Ni-Al-Re-Ru |  |  |  | {'': 'wt.%'} |  |  | Al: 7.96; Ni: Bal.; Re: 4.96; Ru: 2.86
| 10.1016/j.jallcom.2013.08.144 |  | Inconel 718 |  |  |  | {'percentage': 'wt.%', 'Cu': '0.3'} |  |  | Co: 1; Al: 0.2-0.8; Ni: 50-55; Ti: 0.7-1.15; Cr: 17-21; Mo: 2.8-3.3; Nb: 4.75-5.5; Mn: 0.35; Si: 0.35; Fe: Bal.; Y: -
| 10.1016/j.jallcom.2013.08.144 |  | Bond coat |  |  |  | {'percentage': 'wt.%', 'Cu': '-'} |  |  | Co: -; Al: 10; Ni: Bal.; Ti: -; Cr: 22; Mo: -; Nb: -; Mn: -; Si: -; Fe: -; Y: 1
| 10.1016/j.jallcom.2013.09.171 |  | Inconel 718 |  |  |  | {'percentage': 'weight percent'} |  |  | Al: 0.3; Ni: Balance; Ti: 0.9; Cr: 18.4; Mo: 4.2; Nb: 5.1; Fe: 17.7; C: 0.08
| 10.1016/j.jallcom.2013.09.193 |  | CM247LC |  |  |  | {'percentage': 'wt%'} |  |  | Co: 9.18; Al: 5.55; W: 9.48; Ti: 0.7; Cr: 8.16; Ta: 3.25; B: 0.016; Mo: 0.5; Si: -; Zr: 0.01; Hf: 1.3; C: 0.07
| 10.1016/j.jallcom.2013.09.193 |  | KC-1 |  |  |  | {'percentage': 'wt%'} |  |  | Co: 9.09; Al: 5.5; W: 9.38; Ti: 1.7; Cr: 8.08; Ta: 3.22; B: 0.016; Mo: 0.5; Si: -; Zr: 0.01; Hf: 1.29; C: 0.07
| 10.1016/j.jallcom.2013.09.193 |  | KC-2 |  |  |  | {'percentage': 'wt%'} |  |  | Co: 9.09; Al: 5.5; W: 9.38; Ti: 0.7; Cr: 8.08; Ta: 3.22; B: 0.016; Mo: 1.5; Si: -; Zr: 0.01; Hf: 1.29; C: 0.07
| 10.1016/j.jallcom.2013.09.193 |  | KC-3 |  |  |  | {'percentage': 'wt%'} |  |  | Co: 9.16; Al: 5.53; W: 9.45; Ti: 0.7; Cr: 8.14; Ta: 3.24; B: 0.016; Mo: 0.5; Si: 0.25; Zr: 0.01; Hf: 1.3; C: 0.07
| 10.1016/j.jallcom.2013.09.193 |  | KC-4 |  |  |  | {'percentage': 'wt%'} |  |  | Co: 9.13; Al: 5.52; W: 9.43; Ti: 0.7; Cr: 8.12; Ta: 3.23; B: 0.016; Mo: 0.5; Si: 0.5; Zr: 0.01; Hf: 1.3; C: 0.07
| 10.1016/j.jallcom.2013.09.193 |  | KC-5 |  |  |  | {'percentage': 'wt%'} |  |  | Co: 8.97; Al: 5.42; W: 9.26; Ti: 1.7; Cr: 7.97; Ta: 3.18; B: 0.016; Mo: 1.5; Si: 0.25; Zr: 0.01; Hf: 1.27; C: 0.07
| 10.1016/j.jallcom.2013.10.036 |  | DD403 |  |  |  | {'percentage': 'wt.%'} |  |  | Co: 5.0; Al: 5.9; W: 5.2; Ni: Bal.; Ti: 2.1; Cr: 9.5; Mo: 3.8
| 10.1016/j.jallcom.2013.11.084 |  | Al0.3 |  |  |  | {'percentage': 'at.%', 'Constituent phase': 'Columnar cell', 'Crystal structure': 'FCC'} |  |  | Co: 23.1+-0.9; Al: 6.9+-0.6; Ni: 23.2+-0.9; Cr: 23.7+-0.6; Fe: 23.1+-1.1
| 10.1016/j.jallcom.2013.11.084 |  | Al0.5 |  |  |  | {'percentage': 'at.%', 'Constituent phase': 'Dendrite', 'Crystal structure': 'FCC'} |  |  | Co: 23.6+-0.0; Al: 6.6+-0.6; Ni: 22.0+-0.1; Cr: 22.9+-0.4; Fe: 24.9+-0.1
| 10.1016/j.jallcom.2013.11.084 |  | Al0.5 |  |  |  | {'percentage': 'at.%', 'Constituent phase': 'Interdendrite', 'Crystal structure': 'BCC'} |  |  | Co: 14.8+-0.1; Al: 33.1+-0.7; Ni: 35.0+-0.1; Cr: 6.8+-0.8; Fe: 10.3+-0.2
| 10.1016/j.jallcom.2013.11.084 |  | Al0.5 |  |  |  | {'percentage': 'at.%', 'Constituent phase': 'Precipitate in dendrite', 'Crystal structure': 'BCC'} |  |  | Co: 17.7+-0.9; Al: 24.0+-0.4; Ni: 32.3+-2.0; Cr: 11.6+-0.2; Fe: 14.4+-0.9
| 10.1016/j.jallcom.2013.11.084 |  | Al0.7 |  |  |  | {'percentage': 'at.%', 'Constituent phase': 'Fe,Cr-rich (side-plate)', 'Crystal structure': 'FCC'} |  |  | Co: 23.7+-0.3; Al: 7.6+-1.3; Ni: 17.0+-0.6; Cr: 26.2+-1.3; Fe: 25.5+-0.7
| 10.1016/j.jallcom.2013.11.084 |  | Al0.7 |  |  |  | {'percentage': 'at.%', 'Constituent phase': 'Ni,Al-rich (inter side-plate)', 'Crystal structure': 'BCC'} |  |  | Co: 17.4+-1.0; Al: 27.6+-1.9; Ni: 29.1+-1.5; Cr: 12.2+-1.0; Fe: 13.7+-1.3
| 10.1016/j.jallcom.2013.11.084 |  | Al0.9 |  |  |  | {'percentage': 'at.%', 'Constituent phase': 'Fe,Cr-rich phase (bright)', 'Crystal structure': 'FCC'} |  |  | Co: 24.4+-0.3; Al: 6.3+-1.9; Ni: 14.0+-0.7; Cr: 26.5+-1.5; Fe: 28.8+-1.0
| 10.1016/j.jallcom.2013.11.084 |  | Al0.9 |  |  |  | {'percentage': 'at.%', 'Constituent phase': 'Ni,Al-rich phase (dark)', 'Crystal structure': 'BCC'} |  |  | Co: 19.0+-0.2; Al: 26.4+-1.4; Ni: 28.5+-0.4; Cr: 11.5+-0.5; Fe: 14.6+-1.1
| 10.1016/j.jallcom.2013.11.084 |  | Al1.5 |  |  |  | {'percentage': 'at.%', 'Constituent phase': 'Fe,Cr-rich phase (particle)', 'Crystal structure': 'BCC'} |  |  | Co: 17.4+-0.9; Al: 21.4+-0.3; Ni: 14.9+-2.2; Cr: 24.5+-2.2; Fe: 21.8+-1.1
| 10.1016/j.jallcom.2013.11.084 |  | Al1.5 |  |  |  | {'percentage': 'at.%', 'Constituent phase': 'Ni,Al-rich phase (matrix)', 'Crystal structure': 'BCC'} |  |  | Co: 17.7+-0.7; Al: 23.2+-1.4; Ni: 15.9+-0.6; Cr: 22.9+-0.5; Fe: 20.3+-0.2
| 10.1016/j.jallcom.2013.12.014 |  | IN738LC |  |  |  | {'percentage': 'wt.%'} |  |  | Co: 8.78; Al: 3.35; W: 2.63; Ni: Balance; Ti: 3.37; Cr: 16.22; Ta: 1.77; B: 0.008; Mo: 1.71; Nb: 0.84; Fe: 0.20; Zr: 0.04; C: 0.10
| 10.1016/j.jallcom.2013.12.014 |  | IN738LC |  |  |  | {'percentage': 'wt.%'} |  |  | Al: 9.9; Ni: 75.2; Ti: 7.5; Ta: 6.4; Nb: 1.0
| 10.1016/j.jallcom.2013.12.040 |  | None |  |  |  | {'percentage': 'wt.%', 'S': '0.40', 'Pt': '12.37'} |  |  | Co: 2.42; Al: 21.92; Ni: 57.97; Ti: 0.54; Cr: 4.02; Mo: 0.36
| 10.1016/j.jallcom.2013.12.070 |  | Ni-Fe-Mo |  |  |  | {'percentage': 'weight%', 'N': '0.0055', 'Cu': '0.0010', 'Sn': '0.0008', 'O': '0.125'} |  |  | Ni: 73; Ti: 0.8; Mo: 12; Mn: 0.4; Si: 2.7; Fe: 10; C: 0.05
| 10.1016/j.jallcom.2013.12.224 |  | Inconel 625 |  |  |  | {'percentage': 'wt.%'} |  |  | Al: 19.3; Ni: 53.9; Ti: 2.2; Cr: 7.5; Nb: 16.5; Si: -; Fe: 0.6
| 10.1016/j.jallcom.2013.12.224 |  | Inconel 625 |  |  |  | {'percentage': 'wt.%'} |  |  | Al: -; Ni: 5.2; Ti: 10.1; Cr: 3.8; Nb: 76.3; Si: 4.6; Fe: -
| 10.1016/j.jallcom.2013.12.224 |  | Inconel 625 |  |  |  | {'percentage': 'wt.%'} |  |  | Al: -; Ni: 42.9; Ti: 15.0; Cr: 18.0; Nb: 10.1; Si: 0.3; Fe: 13.7
| 10.1016/j.jallcom.2014.01.243 |  | 14Cr-unmilled |  |  |  | {'percentage': 'wt.%', 'La2O3': '0', 'Y2O3': '0'} |  |  | Ti: 0; Cr: 14; Mo: 0; Fe: Bal.
| 10.1016/j.jallcom.2014.01.243 |  | 14Cr |  |  |  | {'percentage': 'wt.%', 'La2O3': '0', 'Y2O3': '0'} |  |  | Ti: 0; Cr: 14; Mo: 0; Fe: Bal.
| 10.1016/j.jallcom.2014.01.243 |  | 14T |  |  |  | {'percentage': 'wt.%', 'La2O3': '0', 'Y2O3': '0'} |  |  | Ti: 1; Cr: 14; Mo: 0; Fe: Bal.
| 10.1016/j.jallcom.2014.01.243 |  | 14L |  |  |  | {'percentage': 'wt.%', 'La2O3': '0.5', 'Y2O3': '0'} |  |  | Ti: 0; Cr: 14; Mo: 0; Fe: Bal.
| 10.1016/j.jallcom.2014.01.243 |  | 14Y |  |  |  | {'percentage': 'wt.%', 'La2O3': '0', 'Y2O3': '0.3'} |  |  | Ti: 0; Cr: 14; Mo: 0; Fe: Bal.
| 10.1016/j.jallcom.2014.01.243 |  | 14LM |  |  |  | {'percentage': 'wt.%', 'La2O3': '0.5', 'Y2O3': '0'} |  |  | Ti: 0; Cr: 14; Mo: 0.3; Fe: Bal.
| 10.1016/j.jallcom.2014.01.243 |  | 14LT |  |  |  | {'percentage': 'wt.%', 'La2O3': '0.5', 'Y2O3': '0'} |  |  | Ti: 1; Cr: 14; Mo: 0; Fe: Bal.
| 10.1016/j.jallcom.2014.01.243 |  | 14LMT(0.3) |  |  |  | {'percentage': 'wt.%', 'La2O3': '0.3', 'Y2O3': '0'} |  |  | Ti: 1; Cr: 14; Mo: 0.3; Fe: Bal.
| 10.1016/j.jallcom.2014.01.243 |  | 14LMT |  |  |  | {'percentage': 'wt.%', 'La2O3': '0.5', 'Y2O3': '0'} |  |  | Ti: 1; Cr: 14; Mo: 0.3; Fe: Bal.
| 10.1016/j.jallcom.2014.01.243 |  | 14LMT(0.7) |  |  |  | {'percentage': 'wt.%', 'La2O3': '0.7', 'Y2O3': '0'} |  |  | Ti: 1; Cr: 14; Mo: 0.3; Fe: Bal.
| 10.1016/j.jallcom.2014.01.243 |  | 14YMT |  |  |  | {'percentage': 'wt.%', 'La2O3': '0', 'Y2O3': '0.3'} |  |  | Ti: 1; Cr: 14; Mo: 0.3; Fe: Bal.
| 10.1016/j.jallcom.2014.02.004 |  | IN738LC |  |  |  | {'percentage': 'wt.%'} |  |  | Co: 8.32; Al: 3.45; W: 2.56; Ni: Balance; Ti: 3.34; Cr: 16.09; Ta: 1.73; Mo: 1.70; Nb: 0.75; C: 0.101
text | 10.1016/j.jallcom.2014.02.068 |  | Co-9Al-10W | solvus | 1029 | °C
| 10.1016/j.jallcom.2014.02.068 |  | 1 |  |  |  | {'percentage': 'at.%', 'Presumed phases': "b (~Co2AlTi)+ g'"} |  |  | Co: 63.36; Al: 17.52; W: 4.56; Ti: 14.55
| 10.1016/j.jallcom.2014.02.068 |  | 2 |  |  |  | {'percentage': 'at.%', 'Presumed phases': 'L'} |  |  | Co: 76.81; Al: 3.90; W: 3.73; Ti: 15.56
| 10.1016/j.jallcom.2014.02.068 |  | 3 |  |  |  | {'percentage': 'at.%', 'Presumed phases': "b+g'"} |  |  | Co: 62.74; Al: 18.17; W: 4.99; Ti: 14.10
| 10.1016/j.jallcom.2014.02.068 |  | 4 |  |  |  | {'percentage': 'at.%', 'Presumed phases': "g' (~Co3(Al,W,Ti))"} |  |  | Co: 76.54; Al: 4.88; W: 6.12; Ti: 12.46
| 10.1016/j.jallcom.2014.02.068 |  | 5 |  |  |  | {'percentage': 'at.%', 'Presumed phases': 'b'} |  |  | Co: 58.07; Al: 20.78; W: 3.12; Ti: 18.03
| 10.1016/j.jallcom.2014.02.068 |  | 6 |  |  |  | {'percentage': 'at.%', 'Presumed phases': "b+g'"} |  |  | Co: 73.24; Al: 8.25; W: 6.33; Ti: 12.18
| 10.1016/j.jallcom.2014.05.047 |  | A |  |  |  | {'percentage': 'wt.%'} |  |  | Co: 12.0; Al: 6.0; W: 6.0; Ni: Bal; Cr: 5.0; Ta: 8.0; Mo: 1.0; Re: 5.0; Ru: -
| 10.1016/j.jallcom.2014.05.047 |  | A |  |  |  | {'percentage': 'wt.%'} |  |  | Co: 12.0; Al: 6.0; W: 6.0; Ni: Bal; Cr: 5.0; Ta: 8.0; Mo: 1.0; Re: 5.0; Ru: 3.0
| 10.1016/j.jallcom.2014.06.172 |  | CM247LC |  |  |  | {'percentage': 'wt.%'} |  |  | Co: 9; Al: 5.6; W: 10; Ni: Bal; Ti: 0.7; Cr: 8; Ta: 3.2; B: 0.015; Mo: 0.5; C: 0.07
| 10.1016/j.jallcom.2014.06.172 |  | CM247LC |  |  |  | {'percentage': 'wt.%'} |  |  | Co: S [9]; Ni: Si; Cr: Hf; C: Zr
| 10.1016/j.jallcom.2014.06.172 |  | CM247LC |  |  |  | {'percentage': 'wt.%'} |  |  | Co: 15ppm; Ni: 0.03; Cr: 1.4; C: 0.01
| 10.1016/j.jallcom.2014.07.099 |  | 028 |  |  |  | {'percentage': 'at.%', 'Cu': '0.88'} |  |  | Ni: 30.01; Cr: 28.38; Mo: 2.27; Mn: 0.72; Si: 0.34; Fe: Bal.; C: 0.066
| 10.1016/j.jallcom.2014.08.154 |  | 1# |  |  |  | {'Item': 'Theoretical ingredients', 'X': '0.860'} |  |  | Y: 0.100
| 10.1016/j.jallcom.2014.08.154 |  | 1# |  |  |  | {'Item': 'Actual ingredients', 'X': '0.860'} |  |  | Y: 0.106
| 10.1016/j.jallcom.2014.08.154 |  | 1# |  |  |  | {'Item': 'Alloy composition', 'X': '0.869'} |  |  | Y: 0.104
| 10.1016/j.jallcom.2014.08.154 |  | 2# |  |  |  | {'Item': 'Theoretical ingredients', 'X': '0.860'} |  |  | Y: 0.100
| 10.1016/j.jallcom.2014.08.154 |  | 2# |  |  |  | {'Item': 'Actual ingredients', 'X': '0.859'} |  |  | Y: 0.105
| 10.1016/j.jallcom.2014.08.154 |  | 2# |  |  |  | {'Item': 'Alloy composition', 'X': '0.865'} |  |  | Y: 0.103
| 10.1016/j.jallcom.2014.08.259 |  | Alloy 1 |  |  |  | {'percentage': 'wt.%'} |  |  | Co: 9.50; Al: 4.20; W: 3.80; Ni: Bal.; Ti: 3.50; Cr: 12.00; Ta: 3.80; B: 0.01; Mo: 1.50; C: 0.07
| 10.1016/j.jallcom.2014.08.259 |  | Alloy 2 |  |  |  | {'percentage': 'wt.%'} |  |  | Co: 9.50; Al: 4.20; W: 3.80; Ni: Bal.; Ti: 3.50; Cr: 12.00; Ta: 4.80; B: 0.01; Mo: 1.50; C: 0.07
| 10.1016/j.jallcom.2014.08.259 |  | Alloy 3 |  |  |  | {'percentage': 'wt.%'} |  |  | Co: 9.50; Al: 4.20; W: 3.80; Ni: Bal.; Ti: 3.50; Cr: 12.00; Ta: 5.80; B: 0.01; Mo: 1.50; C: 0.07
| 10.1016/j.jallcom.2014.09.112 |  | Ni-Mo-Cr | [6 empty] | Ni: 71.88; Cr: 7.09; Mo: 16.6; Mn: 0.52; Si: 0.46; Fe: 3.83; C: 0.04
| 10.1016/j.jallcom.2014.09.112 |  | Ni-Mo-Cr | [6 empty] | Ni: 71.6; Cr: 7.35; Mo: 16.7; Mn: 0.44; Si: 0; Fe: 4.19; C: 0.053
| 10.1016/j.jallcom.2014.09.139 |  | 1 |  |  |  | {'percentage': 'at.%'} |  |  | Co: 75; Ni: 0; Cr: 25
| 10.1016/j.jallcom.2014.09.139 |  | 2 |  |  |  | {'percentage': 'at.%'} |  |  | Co: 0; Ni: 60; Cr: 40
| 10.1016/j.jallcom.2014.09.139 |  | 3 |  |  |  | {'percentage': 'at.%'} |  |  | Co: 0; Ni: 80; Cr: 20
| 10.1016/j.jallcom.2014.09.139 |  | 4 |  |  |  | {'percentage': 'at.%'} |  |  | Co: 25; Ni: 75; Cr: 0
| 10.1016/j.jallcom.2014.09.139 |  | 5 |  |  |  | {'percentage': 'at.%'} |  |  | Co: 50; Ni: 50; Cr: 0
| 10.1016/j.jallcom.2014.09.139 |  | 6 |  |  |  | {'percentage': 'at.%'} |  |  | Co: 80; Ni: 20; Cr: 0
| 10.1016/j.jallcom.2014.10.038 |  | ICP-OES |  |  |  | {'percentage': 'weight %', 'Cu': '-', 'H (ppm)': '-', 'O': '0.34'} |  |  | Ni: -; Ti: Bal; Cr: -; Ta: 31; Nb: 11.9; V: 2.2; Fe: -; Zr: 7.8; Hf: -
| 10.1016/j.jallcom.2014.10.038 |  | ICP-OES |  |  |  | {'percentage': 'weight %', 'Cu': '-', 'H (ppm)': '-', 'O': '0.32'} |  |  | Ni: -; Ti: Bal; Cr: -; Ta: 2.1; Nb: 35.8; V: -; Fe: -; Zr: 3.1; Hf: -
| 10.1016/j.jallcom.2014.10.038 |  | ICP-OES |  |  |  | {'percentage': 'weight %', 'Cu': '-', 'H (ppm)': '-', 'O': '0.28'} |  |  | Ni: -; Ti: Bal; Cr: -; Ta: 10.1; Nb: 29.8; V: -; Fe: -; Zr: 5.0; Hf: -
| 10.1016/j.jallcom.2014.10.038 |  | ICP-OES |  |  |  | {'percentage': 'weight %', 'Cu': '-', 'H (ppm)': '-', 'O': '0.35'} |  |  | Ni: -; Ti: Bal; Cr: -; Ta: 8.13; Nb: 29.8; V: -; Fe: -; Zr: 4.76; Hf: -
| 10.1016/j.jallcom.2014.10.038 |  | ICP-OES |  |  |  | {'percentage': 'weight %', 'Cu': '-', 'H (ppm)': '-', 'O': '0.16'} |  |  | Ni: -; Ti: Bal; Cr: -; Ta: 7; Nb: 34; V: -; Fe: -; Zr: 7; Hf: -
| 10.1016/j.jallcom.2014.10.038 |  | ICP-OES |  |  |  | {'percentage': 'weight %', 'Cu': '0.06', 'H (ppm)': '22', 'O': '0.26'} |  |  | Ni: < 0.01; Ti: Bal; Cr: < 0.01; Ta: 1.97; Nb: 36.2; V: 0.04; Fe: 0.03; Zr: 3.16; Hf: < 0.05
| 10.1016/j.jallcom.2014.10.088 |  | IN738LC |  |  |  | {'percentage': 'wt.%'} |  |  | Co: 8.32; Al: 3.45; W: 2.56; Ni: Balance; Ti: 3.34; Cr: 16.09; Ta: 1.73; Mo: 1.70; Nb: 0.75; C: 0.101
| 10.1016/j.jallcom.2014.10.118 |  | None |  |  |  | {'percentage': 'wt.%'} |  |  | Co: 1.51; W: 3.38; Ni: Bal.; Cr: 15.88; Mo: 15.64; Mn: 0.52; Si: 0.03; Fe: 5.35; C: 0.001
| 10.1016/j.jallcom.2014.11.048 |  | SC10 |  |  |  | {'percentage': 'at.%', 'Phase': "g'"} |  |  | Al: 20.99; Ni: 73.73; Cr: 0.73; Ta: 1.88; Mo: 2.67; Re: 0.00
| 10.1016/j.jallcom.2014.11.048 |  | SC10 |  |  |  | {'percentage': 'at.%', 'Phase': 'a-Mo'} |  |  | Al: 0.24; Ni: 7.32; Cr: 2.10; Ta: 0.24; Mo: 85.00; Re: 5.10
| 10.1016/j.jallcom.2014.11.048 |  | SC50 |  |  |  | {'percentage': 'at.%', 'Phase': "g'"} |  |  | Al: 20.81; Ni: 73.94; Cr: 0.80; Ta: 1.83; Mo: 2.57; Re: 0.05
| 10.1016/j.jallcom.2014.11.048 |  | SC50 |  |  |  | {'percentage': 'at.%', 'Phase': 'a-Mo'} |  |  | Al: 0.28; Ni: 7.44; Cr: 2.44; Ta: 0.30; Mo: 85.45; Re: 4.09
| 10.1016/j.jallcom.2014.11.048 |  | SC300 |  |  |  | {'percentage': 'at.%', 'Phase': "g'"} |  |  | Al: 21.26; Ni: 73.48; Cr: 0.88; Ta: 1.80; Mo: 2.53; Re: 0.05
| 10.1016/j.jallcom.2014.11.048 |  | SC300 |  |  |  | {'percentage': 'at.%', 'Phase': 'a-Mo'} |  |  | Al: 0.56; Ni: 9.24; Cr: 2.75; Ta: 0.33; Mo: 83.28; Re: 3.84
| 10.1016/j.jallcom.2014.11.155 |  | 1Ti |  |  |  | {'percentage': 'at.%'} |  |  | Al: 7.3; W: 0.4; Ni: Bal.; Ti: 1.0; Cr: 10.2; Ta: 0.0; Mo: 1.2; Nb: 7.7
| 10.1016/j.jallcom.2014.11.155 |  | 2Ti |  |  |  | {'percentage': 'at.%'} |  |  | Al: 6.6; W: 0.5; Ni: Bal.; Ti: 2.1; Cr: 10.1; Ta: 0.0; Mo: 1.1; Nb: 7.1
| 10.1016/j.jallcom.2014.11.155 |  | 3Ti |  |  |  | {'percentage': 'at.%'} |  |  | Al: 6.3; W: 0.5; Ni: Bal.; Ti: 3.1; Cr: 10.1; Ta: 0.0; Mo: 1.2; Nb: 6.7
| 10.1016/j.jallcom.2014.11.155 |  | 1Ta |  |  |  | {'percentage': 'at.%'} |  |  | Al: 6.7; W: 0.6; Ni: Bal.; Ti: 0.0; Cr: 10.1; Ta: 1.2; Mo: 1.1; Nb: 7.4
| 10.1016/j.jallcom.2014.11.155 |  | 2Ta |  |  |  | {'percentage': 'at.%'} |  |  | Al: 6.5; W: 0.8; Ni: Bal.; Ti: 0.0; Cr: 10.2; Ta: 2.3; Mo: 1.2; Nb: 7.2
| 10.1016/j.jallcom.2014.11.155 |  | 3Ta |  |  |  | {'percentage': 'at.%'} |  |  | Al: 6.1; W: 0.9; Ni: Bal.; Ti: 0.0; Cr: 10.2; Ta: 3.4; Mo: 1.2; Nb: 6.4
| 10.1016/j.jallcom.2014.11.155 |  | 1Ta-1Ti |  |  |  | {'percentage': 'at.%'} |  |  | Al: 6.4; W: 0.6; Ni: Bal.; Ti: 1.0; Cr: 10.1; Ta: 1.2; Mo: 1.2; Nb: 7.1
| 10.1016/j.jallcom.2014.11.155 |  | 2Ta-1Ti |  |  |  | {'percentage': 'at.%'} |  |  | Al: 5.9; W: 0.7; Ni: Bal.; Ti: 1.0; Cr: 10.0; Ta: 2.3; Mo: 1.1; Nb: 6.6
| 10.1016/j.jallcom.2014.11.155 |  | 2Ti-1Ta |  |  |  | {'percentage': 'at.%'} |  |  | Al: 6.1; W: 0.6; Ni: Bal.; Ti: 2.0; Cr: 10.1; Ta: 1.2; Mo: 1.2; Nb: 6.6
| 10.1016/j.jallcom.2014.12.279 |  | Inconel 718 |  |  |  | {'Cu': '0.026', 'P e S': '<0.005'} |  |  | Co: 0.042; Al: 0.57; Ni: 52.3; Ti: 1.02; Cr: 18.4; Mo: 2.8; Nb: 5.1; Mn: 0.017; Fe: 18.2; C: 0.04
table | 10.1016/j.jallcom.2015.01.031 | Selected properties of the investigated alloys. | 8W | g'-solvus (degC) onset/peak/finish | 920/960/982 | °C | {'percentage': 'at.%'} | {'Alloy': '8W', "g'-solvus (degC) onset/peak/finish": '920/960/982', 'Solidus (degC)': '1457', 'Liquidus (degC)': '1486', "g' volume fraction (%)": '34'} |  | Co: 75.2+-1.0; Al: 10.0+-1.0; W: 14.7+-1.3
table | 10.1016/j.jallcom.2015.01.031 | Selected properties of the investigated alloys. | 9W | g'-solvus (degC) onset/peak/finish | 927/985/1000 | °C | {'percentage': 'at.%'} | {'Alloy': '9W', "g'-solvus (degC) onset/peak/finish": '927/985/1000', 'Solidus (degC)': '1459', 'Liquidus (degC)': '1475', "g' volume fraction (%)": '41'} |  | Co: 75.7+-1.5; Al: 9.5+-0.7; W: 14.8+-0.8
table | 10.1016/j.jallcom.2015.01.031 | Selected properties of the investigated alloys. | 11W | g'-solvus (degC) onset/peak/finish | 974/1036/1049 | °C | {'percentage': 'at.%'} | {'Alloy': '11W', "g'-solvus (degC) onset/peak/finish": '974/1036/1049', 'Solidus (degC)': '1449', 'Liquidus (degC)': '1479', "g' volume fraction (%)": '73'} |  | Co: 75.1+-1.8; Al: 9.1+-1.0; W: 15.8+-1.3
text | 10.1016/j.jallcom.2015.01.031 |  | 11W | solvus | 1036 | °C | {'percentage': 'at.%'} |  |  | Co: 75.1+-1.8; Al: 9.1+-1.0; W: 15.8+-1.3
text | 10.1016/j.jallcom.2015.01.031 |  | 9W | solution | 900 | °C | {'percentage': 'at.%'} |  |  | Co: 75.7+-1.5; Al: 9.5+-0.7; W: 14.8+-0.8
| 10.1016/j.jallcom.2015.01.215 |  | CMSX-2 |  |  |  | {'percentage': 'wt.%', 'Alloy': 'CMSX-2', 'T (degC)': '800-1050', 'Refs.': '[8]'} |  |  | Co: 4.60; Al: 5.62; W: 7.90; Ni: Bal.; Ti: 1.00; Cr: 7.80; Ta: 6.00; Mo: 0.60; Re: -; Hf: -; Ru: -; C: -
| 10.1016/j.jallcom.2015.01.215 |  | CMSX-4 |  |  |  | {'percentage': 'wt.%', 'Alloy': 'CMSX-4', 'T (degC)': '850-1000', 'Refs.': '[10]'} |  |  | Co: 9.00; Al: 5.60; W: 6.00; Ni: Bal.; Ti: 1.00; Cr: 7.00; Ta: 7.00; Mo: 0.60; Re: 3.00; Hf: 0.10; Ru: -; C: -
| 10.1016/j.jallcom.2015.01.215 |  | Alloy 4Re0Co |  |  |  | {'percentage': 'wt.%', 'Alloy': 'Alloy 4Re0Co', 'T (degC)': '950-1050', 'Refs.': '[11]'} |  |  | Co: -; Al: 6.00; W: 6.00; Ni: Bal.; Ti: -; Cr: 3.00; Ta: 8.00; Mo: 1.00; Re: 4.00; Hf: 0.10; Ru: -; C: -
| 10.1016/j.jallcom.2015.01.215 |  | Alloy 15.8Co |  |  |  | {'percentage': 'wt.%', 'Alloy': 'Alloy 15.8Co', 'T (degC)': '1100', 'Refs.': '[12]'} |  |  | Co: 15.80; Al: 6.00; W: 6.10; Ni: Bal.; Ti: -; Cr: 3.40; Ta: 8.00; Mo: 2.60; Re: 2.10; Hf: -; Ru: 2.00; C: -
| 10.1016/j.jallcom.2015.01.215 |  | IC6SX |  |  |  | {'percentage': 'wt.%', 'Alloy': 'IC6SX', 'T (degC)': '1100', 'Refs.': '[13]'} |  |  | Co: -; Al: 7.55; W: -; Ni: Bal.; Ti: -; Cr: -; Ta: -; Mo: 13.96; Re: -; Hf: -; Ru: -; C: -
| 10.1016/j.jallcom.2015.02.010 |  | FGH4096 |  |  |  | {'percentage': 'wt.%'} |  |  | Co: 12.70; Al: 2.20; W: 4.00; Ni: Bal.; Ti: 3.70; Cr: 16.00; C: 0.03
| 10.1016/j.jallcom.2015.03.075 |  | Nominal (wt.%) |  |  |  | {'percentage': 'wt.%'} |  |  | Co: 20.0; Al: 0.9; Ni: Bal; Ti: 1.8; Cr: 25.0; B: 0.004; Mo: 0.5; Nb: 2.0; Mn: 0.3; Si: 0.5; Fe: 0.7; C: 0.03
| 10.1016/j.jallcom.2015.03.075 |  | EBS 740 (wt.%) |  |  |  | {'percentage': 'wt.%'} |  |  | Co: 20.70; Al: 0.454; Ni: 47.16; Ti: 1.76; Cr: 25.98; B: -; Mo: 0.56; Nb: 2.23; Mn: 0.11; Si: 0.21; Fe: 0.84; C: -
| 10.1016/j.jallcom.2015.03.076 |  | Fe-30Cr |  |  |  | {'percentage': 'at.%'} | bar: W; Cr; Mo; Mn; Fe
| 10.1016/j.jallcom.2015.03.076 |  | Fe-30Cr-2Mn |  |  |  | {'percentage': 'at.%'} | bar: W; Cr; Mo; Mn; Fe
| 10.1016/j.jallcom.2015.03.076 |  | Fe-30Cr-2Mo |  |  |  | {'percentage': 'at.%'} |  |  | W: -; Cr: 30.9; Mo: 12.6; Mn: -; Fe: 56.5
| 10.1016/j.jallcom.2015.03.076 |  | Fe-30Cr-2W |  |  |  | {'percentage': 'at.%'} |  |  | W: 20.1; Cr: 30.1; Mo: -; Mn: -; Fe: 49.8
| 10.1016/j.jallcom.2015.04.099 |  | b-NiAl |  |  |  | {'percentage': 'at.%'} |  |  | Co: 5.63; Al: 30.59; W: 0.18; Ni: 49.39; Cr: 8.27; Ta: 1.80; Mo: 0.39; Re: 0.12; Ru: 3.64
| 10.1016/j.jallcom.2015.04.099 |  | g' |  |  |  | {'percentage': 'at.%'} |  |  | Co: 6.26; Al: 16.86; W: 0.62; Ni: 63.92; Cr: 4.72; Ta: 6.15; Mo: 0.31; Re: 0.16; Ru: 1.01
| 10.1016/j.jallcom.2015.04.099 |  | Eutectic |  |  |  | {'percentage': 'at.%'} |  |  | Co: 7.55; Al: 15.26; W: 0.85; Ni: 60.97; Cr: 9.47; Ta: 3.63; Mo: 0.59; Re: 0.19; Ru: 1.48
| 10.1016/j.jallcom.2015.04.099 |  | kx b/g' |  |  |  | {'percentage': 'at.%'} |  |  | Co: 0.90; Al: 1.81; W: 0.29; Ni: 0.77; Cr: 1.75; Ta: 0.29; Mo: 1.26; Re: 0.75; Ru: 3.60
| 10.1016/j.jallcom.2015.04.099 |  | kx b/eu. |  |  |  | {'percentage': 'at.%'} |  |  | Co: 0.75; Al: 2.00; W: 0.21; Ni: 0.81; Cr: 0.87; Ta: 0.50; Mo: 0.66; Re: 0.63; Ru: 2.46
| 10.1016/j.jallcom.2015.05.192 |  | 617B |  |  |  | {'percentage': 'wt%'} |  |  | Co: 12.14; Al: 1.44; Ni: Bal; Ti: 0.44; Cr: 22.13; B: 0.0001; Mo: 9.05; Nb: 0.08; Zr: 0.08; C: 0.047
| 10.1016/j.jallcom.2015.05.251 |  | Nominal Composition |  |  |  | {'percentage': 'atomic %'} |  |  | Al: 8.8; Ti: 81.1; Cr: 2.7; Mo: 2.5; V: 4.7; Fe: 0.3
| 10.1016/j.jallcom.2015.05.251 |  | ICP-OES |  |  |  | {'percentage': 'atomic %'} |  |  | Al: 8.7; Ti: 80.8; Cr: 2.7; Mo: 2.6; V: 4.9; Fe: 0.3
| 10.1016/j.jallcom.2015.05.251 |  | APT1 |  |  |  | {'percentage': 'atomic %'} |  |  | Al: 8.5; Ti: 80.6; Cr: 3.2; Mo: 1.7; V: 5.1; Fe: 0.2
| 10.1016/j.jallcom.2015.05.251 |  | APT2 |  |  |  | {'percentage': 'atomic %'} |  |  | Al: 8.4; Ti: 81.1; Cr: 2.8; Mo: 1.8; V: 5.2; Fe: 0.3
| 10.1016/j.jallcom.2015.07.055 |  | 9Cr0Ru |  |  |  | {'percentage': 'weight percent'} |  |  | Co: 7.21; Al: 4.40; W: 10.04; Ni: Bal; Cr: 9.07; Ta: 4.08; Ru: -
| 10.1016/j.jallcom.2015.07.055 |  | 9Cr3Ru |  |  |  | {'percentage': 'weight percent'} |  |  | Co: 7.24; Al: 4.33; W: 10.36; Ni: Bal; Cr: 8.68; Ta: 4.51; Ru: 3.01
| 10.1016/j.jallcom.2015.07.095 |  | Coating |  |  |  | {'percentage': 'wt.%'} |  |  | Co: 5.05; Al: 4.45; W: 3.79; Ni: 61.44; Ti: 0.13; Cr: 22.69; Ta: 1.13; Mo: 1.32
| 10.1016/j.jallcom.2015.07.095 |  | Dark phase |  |  |  | {'percentage': 'wt.%'} |  |  | Co: 5.21; Al: 4.46; W: 3.64; Ni: 61.53; Ti: 0.16; Cr: 22.55; Ta: 1.18; Mo: 1.27
| 10.1016/j.jallcom.2015.07.095 |  | Bright phase |  |  |  | {'percentage': 'wt.%'} |  |  | Co: 2.54; Al: 8.68; W: 3.00; Ni: 75.17; Ti: 0.47; Cr: 5.34; Ta: 4.48; Mo: 0.32
text | 10.1016/j.jallcom.2015.07.104 |  | CM247-0.1 Zr | liquidus | 1400 | °C | {'percentage': 'wt%', 'S': '0.006'} |  |  | Co: 9.65; Al: 5.54; W: 9.42; Ti: 0.80; Cr: 8.01; Ta: 3.51; B: 0.01; Mo: 0.45; Zr: 0.11; Hf: 1.05; C: 0.08
| 10.1016/j.jallcom.2015.07.104 |  | CM247-0.4 Zr |  |  |  | {'percentage': 'wt%', 'S': '0.005'} |  |  | Co: 9.61; Al: 5.53; W: 9.04; Ti: 0.78; Cr: 8.50; Ta: 3.40; B: 0.01; Mo: 0.41; Zr: 0.41; Hf: 1.02; C: 0.08
| 10.1016/j.jallcom.2015.08.118 |  | GH925 |  |  |  | {'percentage': 'wt%', 'Cu': '2.21', 'S': '0.0038', 'P': '0.003'} |  |  | Al: 0.20; Ni: 42.92; Ti: 2.18; Cr: 20.76; Mo: 3.21; Mn: 0.51; Si: 0.084; Fe: 27.56; C: 0.0067
| 10.1016/j.jallcom.2015.08.224 |  | Constituent |  |  |  | {'percentage': 'at.%', 'Element, at.%': 'Constituent'} |  |  | Al: AlNbTiV; Ti: AlNbTiV; Cr: AlNbTiV; Nb: AlNbTiV; V: AlNbTiV
| 10.1016/j.jallcom.2015.08.224 |  | No. |  |  |  | {'percentage': 'at.%', 'Element, at.%': 'Designation'} |  |  | Al: AlNbTiV; Ti: AlNbTiV; Cr: AlNbTiV; Nb: AlNbTiV; V: AlNbTiV
| 10.1016/j.jallcom.2015.08.224 |  | 1 |  |  |  | {'percentage': 'at.%', 'Element, at.%': 'Grains'} |  |  | Al: 27.4 +- 0.3; Ti: 24.6 +- 0.1; Cr: -; Nb: 24.2 +- 0.3; V: 23.8 +- 0.2
| 10.1016/j.jallcom.2015.08.224 |  | Alloy composition |  |  |  | {'percentage': 'at.%', 'Element, at.%': 'Alloy composition'} |  |  | Al: 27.6 +- 0.2; Ti: 24.8 +- 0.3; Cr: -; Nb: 24.1 +- 0.1; V: 23.5 +- 0.1
| 10.1016/j.jallcom.2015.08.224 |  | 1 |  |  |  | {'percentage': 'at.%', 'Element, at.%': 'Grains'} |  |  | Al: 25.5 +- 0.1; Ti: 21.6 +- 0.3; Cr: 10.1 +- 0.2; Nb: 22.4 +- 0.3; V: 20.4 +- 0.1
| 10.1016/j.jallcom.2015.08.224 |  | Alloy composition |  |  |  | {'percentage': 'at.%', 'Element, at.%': 'Alloy composition'} |  |  | Al: 25.6 +- 0.2; Ti: 21.4 +- 0.2; Cr: 10.2 +- 0.2; Nb: 22.2 +- 0.1; V: 20.6 +- 0.3
| 10.1016/j.jallcom.2015.08.224 |  | 1 |  |  |  | {'percentage': 'at.%', 'Element, at.%': 'Grains'} |  |  | Al: 23.2 +- 0.2; Ti: 20.1 +- 0.3; Cr: 17.6 +- 0.3; Nb: 19.9 +- 0.4; V: 19.2 +- 0.2
| 10.1016/j.jallcom.2015.08.224 |  | 2 |  |  |  | {'percentage': 'at.%', 'Element, at.%': 'Light particles'} |  |  | Al: 18.0 +- 0.3; Ti: 9.4 +- 0.2; Cr: 34.5 +- 0.4; Nb: 25.5 +- 0.5; V: 12.6 +- 0.1
| 10.1016/j.jallcom.2015.08.224 |  | Alloy composition |  |  |  | {'percentage': 'at.%', 'Element, at.%': 'Alloy composition'} |  |  | Al: 22.9 +- 0.2; Ti: 19.3 +- 0.2; Cr: 18.8 +- 0.3; Nb: 20.2 +- 0.1; V: 18.8 +- 0.4
| 10.1016/j.jallcom.2015.08.224 |  | 1 |  |  |  | {'percentage': 'at.%', 'Element, at.%': 'Grains'} |  |  | Al: 23.1 +- 0.3; Ti: 21.1 +- 0.1; Cr: 20.4 +- 0.1; Nb: 16.2 +- 0.4; V: 19.2 +- 0.2
| 10.1016/j.jallcom.2015.08.224 |  | 2 |  |  |  | {'percentage': 'at.%', 'Element, at.%': 'Light particles'} |  |  | Al: 16.9 +- 0.1; Ti: 10.3 +- 0.3; Cr: 36.8 +- 0.5; Nb: 24.4 +- 0.2; V: 11.6 +- 0.4
| 10.1016/j.jallcom.2015.08.224 |  | Alloy composition |  |  |  | {'percentage': 'at.%', 'Element, at.%': 'Alloy composition'} |  |  | Al: 21.7 +- 0.2; Ti: 17.8 +- 0.3; Cr: 25.0 +- 0.3; Nb: 18.7 +- 0.2; V: 16.8 +- 0.1
| 10.1016/j.jallcom.2015.09.044 |  | IN738LC |  |  |  | {'percentage': 'wt.%'} |  |  | Co: 8.56; Al: 3.41; W: 3.05; Ni: Bal.; Ti: 3.45; Cr: 16.23; Ta: 1.57; B: 0.0063; Mo: 1.73; Nb: 0.67; Fe: 0.08; C: 0.09
| 10.1016/j.jallcom.2015.09.044 |  | Nimonic 75 |  |  |  | {'percentage': 'wt.%'} |  |  | Co: -; Al: 0.29; W: -; Ni: Bal.; Ti: 0.55; Cr: 20.50; Ta: -; B: -; Mo: -; Nb: -; Fe: 4.78; C: 0.10
| 10.1016/j.jallcom.2015.09.044 |  | MBF-80 |  |  |  | {'percentage': 'wt.%'} |  |  | Co: -; Al: -; W: -; Ni: Bal.; Ti: -; Cr: 14.89; Ta: -; B: 3.72; Mo: -; Nb: -; Fe: -; C: -
| 10.1016/j.jallcom.2015.09.118 |  | 610 +- 20 HVN |  |  |  | {'percentage': 'at.%', '': 'Dark phase'} |  |  | Al: 33 +- 2; Ti: 8 +- 1; Ta: 9 +- 1; Nb: 9 +- 1; Zr: 41 +- 1
| 10.1016/j.jallcom.2015.09.118 |  | 610 +- 20 HVN |  |  |  | {'percentage': 'at.%', '': 'Bright phase'} |  |  | Al: 14 +- 2; Ti: 23 +- 2; Ta: 28 +- 1; Nb: 22 +- 2; Zr: 13 +- 3
| 10.1016/j.jallcom.2015.09.118 |  | 562 +- 25 HVN |  |  |  | {'percentage': 'at.%', '': 'Dark phase'} |  |  | Al: 2 +- 1; Ti: 15 +- 1; Ta: 4 +- 1; Nb: 1 +- 1; Zr: 78 +- 2
| 10.1016/j.jallcom.2015.09.118 |  | 562 +- 25 HVN |  |  |  | {'percentage': 'at.%', '': 'Bright phase'} |  |  | Al: 24 +- 1; Ti: 22 +- 1; Ta: 27 +- 1; Nb: 22 +- 1; Zr: 5 +- 1
| 10.1016/j.jallcom.2015.09.118 |  | 644 +- 40 HVN |  |  |  | {'percentage': 'at.%', '': 'Bright phase'} |  |  | Al: 12 +- 1; Ti: 29 +- 1; Ta: 27 +- 1; Nb: 27 +- 1; Zr: 5 +- 1
| 10.1016/j.jallcom.2015.09.118 |  | 644 +- 40 HVN |  |  |  | {'percentage': 'at.%', '': 'Dark phase'} |  |  | Al: 1 +- 1; Ti: 18 +- 1; Ta: 2 +- 1; Nb: 2 +- 1; Zr: 77 +- 3
| 10.1016/j.jallcom.2015.09.118 |  | 644 +- 40 HVN |  |  |  | {'percentage': 'at.%', '': 'Grey phase'} |  |  | Al: 53 +- 4; Ti: 11 +- 2; Ta: 19 +- 2; Nb: 10 +- 2; Zr: 7 +- 3
| 10.1016/j.jallcom.2015.09.118 |  | 475 +- 29 HVN |  |  |  | {'percentage': 'at.%', '': 'Bright phase'} |  |  | Al: 5 +- 1; Ti: 29 +- 2; Ta: 35 +- 2; Nb: 31 +- 1; Zr: 0
| 10.1016/j.jallcom.2015.09.118 |  | 475 +- 29 HVN |  |  |  | {'percentage': 'at.%', '': 'Dark phase'} |  |  | Al: 37 +- 1; Ti: 13 +- 1; Ta: 2 +- 1; Nb: 6 +- 2; Zr: 42 +- 1
| 10.1016/j.jallcom.2015.09.118 |  | 511 +- 10 HVN (as cast)584 +- 19 HVN (after HT-DSC) |  |  |  | {'percentage': 'at.%', '': 'Nominal Composition'} |  |  | Al: 14 +- 2; Ti: 23 +- 2; Ta: 28 +- 1; Nb: 22 +- 2; Zr: 13 +- 3
| 10.1016/j.jallcom.2015.09.118 |  | 511 +- 10 HVN (as cast)584 +- 19 HVN (after HT-DSC) |  |  |  | {'percentage': 'at.%', '': 'General EDS'} |  |  | Al: 11 +- 2; Ti: 20 +- 2; Ta: 30 +- 1; Nb: 27 +- 1; Zr: 10 +- 1
| 10.1016/j.jallcom.2015.09.118 |  | 511 +- 10 HVN (as cast)584 +- 19 HVN (after HT-DSC) |  |  |  | {'percentage': 'at.%', '': 'Bright phase'} |  |  | Al: 6 +- 2; Ti: 23 +- 1; Ta: 46 +- 2; Nb: 24 +- 2; Zr: 0
| 10.1016/j.jallcom.2015.09.118 |  | 511 +- 10 HVN (as cast)584 +- 19 HVN (after HT-DSC) |  |  |  | {'percentage': 'at.%', '': 'Dark phase'} |  |  | Al: 18 +- 1; Ti: 14 +- 1; Ta: 14 +- 1; Nb: 28 +- 2; Zr: 26 +- 1
| 10.1016/j.jallcom.2015.09.165 |  | K403 |  |  |  | {'percentage': 'w./%', 'Ce': '0.07'} |  |  | Co: 5.2; Al: 5.62; W: 5.02; Ni: Bal.; Ti: 2.65; Cr: 11.2; B: 0.02; Mo: 4.20; Mn: 0.1; Si: 0.2; Fe: 0.5; C: 0.15
| 10.1016/j.jallcom.2015.09.219 |  | None |  |  |  | {'percentage': 'wt.%'} |  |  | Co: 14; Al: 1.5; W: 1; Ni: Bal.; Ti: 1.5; Cr: 24; Mo: 0.5; Nb: 1.5; C: 0.03
| 10.1016/j.jallcom.2015.09.249 |  | DD403 |  |  |  | {'percentage': 'wt.%'} |  |  | Co: 5.0; Al: 5.9; W: 5.2; Ni: Bal.; Ti: 2.1; Cr: 9.5; Mo: 3.8
| 10.1016/j.jallcom.2015.10.071 |  | A |  |  |  | {'percentage': 'wt.%'} |  |  | Al: 1.8; W: 6.2; Ni: Bal.; Ti: 2.1; Cr: 15.3; Mo: 3.2; Si: 0.1; C: 0.06
| 10.1016/j.jallcom.2015.10.071 |  | B |  |  |  | {'percentage': 'wt.%'} |  |  | Al: 1.9; W: 5.8; Ni: Bal.; Ti: 2.0; Cr: 15.2; Mo: 3.5; Si: 0.3; C: 0.06
| 10.1016/j.jallcom.2015.10.148 |  | DD10 |  |  |  | {'percentage': 'fraction/%'} |  |  | Co: 12; Al: 6; W: 6; Ni: Bal.; Cr: 4; Ta: 7; Mo: 2; Re: 5; Hf: -; Y: -
| 10.1016/j.jallcom.2015.10.148 |  | HY5 |  |  |  | {'percentage': 'fraction/%'} |  |  | Co: 10-15; Al: 8-12; W: -; Ni: Bal.; Cr: 18-23; Ta: -; Mo: -; Re: -; Hf: 0.2-0.6; Y: 0.1-0.5
| 10.1016/j.jallcom.2015.10.198 |  | IN740 |  |  |  | {'percentage': 'weight percent'} |  |  | Co: 19.56; Al: 0.70; W: 0.11; Ni: Bal.; Ti: 2.02; Cr: 24.83; B: 0.001; Mo: 2.48; Nb: 2.89; Mn: 0.31; Si: 0.60; Fe: 0.74; Zr: 0.02; C: 0.02
| 10.1016/j.jallcom.2015.10.198 |  | CrH |  |  |  | {'percentage': 'weight percent'} |  |  | Co: 18.31; Al: 0.73; W: 0.08; Ni: Bal.; Ti: 2.35; Cr: 27.63; B: 0.001; Mo: 0.45; Nb: 1.86; Mn: 0.35; Si: 0.49; Fe: 10.32; Zr: 0.02; C: 0.03
| 10.1016/j.jallcom.2015.10.198 |  | CrL |  |  |  | {'percentage': 'weight percent'} |  |  | Co: 19.17; Al: 0.81; W: 0.10; Ni: Bal.; Ti: 1.93; Cr: 20.22; B: 0.001; Mo: 0.53; Nb: 2.55; Mn: 0.32; Si: 0.47; Fe: 0.91; Zr: 0.01; C: 0.03
| 10.1016/j.jallcom.2015.10.198 |  | MoH |  |  |  | {'percentage': 'weight percent'} |  |  | Co: 19.56; Al: 0.87; W: 0.15; Ni: Bal.; Ti: 1.88; Cr: 24.97; B: 0.001; Mo: 5.05; Nb: 2.97; Mn: 0.31; Si: 0.57; Fe: 0.71; Zr: 0.02; C: 0.04
| 10.1016/j.jallcom.2015.10.198 |  | MoL |  |  |  | {'percentage': 'weight percent'} |  |  | Co: 19.63; Al: 0.88; W: 0.13; Ni: Bal.; Ti: 1.72; Cr: 24.68; B: 0.001; Mo: 0.52; Nb: 2.73; Mn: 0.31; Si: 0.52; Fe: 0.86; Zr: 0.01; C: 0.04
| 10.1016/j.jallcom.2015.10.198 |  | AlH-TiL |  |  |  | {'percentage': 'weight percent'} |  |  | Co: 19.49; Al: 2.42; W: 0.31; Ni: Bal.; Ti: 0.07; Cr: 24.51; B: 0.001; Mo: 0.51; Nb: 2.66; Mn: 0.32; Si: 0.45; Fe: 0.83; Zr: 0.03; C: 0.02
| 10.1016/j.jallcom.2015.10.198 |  | AlH-TiH |  |  |  | {'percentage': 'weight percent'} |  |  | Co: 19.6; Al: 1.32; W: 0.02; Ni: Bal.; Ti: 3.09; Cr: 24.88; B: 0.001; Mo: 0.51; Nb: 2.81; Mn: 0.32; Si: 0.56; Fe: 1.21; Zr: 0.02; C: 0.04
| 10.1016/j.jallcom.2015.10.198 |  | TiH-AlL |  |  |  | {'percentage': 'weight percent'} |  |  | Co: 19.65; Al: 0.38; W: 0.01; Ni: Bal.; Ti: 2.94; Cr: 24.64; B: 0.001; Mo: 0.52; Nb: 2.87; Mn: 0.32; Si: 0.58; Fe: 0.78; Zr: 0.01; C: 0.04
text | 10.1016/j.jallcom.2015.11.002 |  | AD730TM | solvus | 1110 | °C
| 10.1016/j.jallcom.2015.11.002 |  | AD730 |  |  |  | {'percentage': 'wt%'} |  |  | Co: 8.5; Al: 2.25; W: 2.7; Ni: Base; Ti: 3.4; Cr: 15.7; B: 0.01; Mo: 3.1; Nb: 1.1; Fe: 4; Zr: 0.03; C: 0.015
| 10.1016/j.jallcom.2015.11.072 |  | DD6 |  |  |  | {'percentage': 'wt.%'} |  |  | Co: 9; Al: 5.6; W: 8; Ni: Balance; Cr: 4.3; Ta: 7.5; Mo: 2; Re: 2; Nb: 0.5; Hf: 0.1
| 10.1016/j.jallcom.2015.12.086 |  | K465 |  |  |  | {'percentage': 'wt.%'} |  |  | Co: 10.0; Al: 5.7; W: 10.4; Ni: Bal.; Ti: 2.7; Cr: 8.4; Mo: 1.5; Nb: 1.1; C: 0.2
| 10.1016/j.jallcom.2015.12.157 |  | Co72.2V22.0Ta5.8 |  |  |  | {'percentage': 'at. %', 'Alloys (at. %)': 'Co72.2V22.0Ta5.8', 'Annealed time (days/hours)': '6 h', 'EquilibriaPhase 1/Phase 2/Phase 3': '(aCo)/L'}
| 10.1016/j.jallcom.2015.12.157 |  | Co37.3V56.8Ta5.9 |  |  |  | {'percentage': 'at. %', 'Alloys (at. %)': 'Co37.3V56.8Ta5.9', 'Annealed time (days/hours)': '20 days', 'EquilibriaPhase 1/Phase 2/Phase 3': 's-Co2V3/C36'}
| 10.1016/j.jallcom.2015.12.157 |  | Co82.4V11.4Ta6.2 |  |  |  | {'percentage': 'at. %', 'Alloys (at. %)': 'Co82.4V11.4Ta6.2', 'Annealed time (days/hours)': '6 h', 'EquilibriaPhase 1/Phase 2/Phase 3': '(aCo)/L'}
| 10.1016/j.jallcom.2015.12.157 |  | Co19.6V10.2Ta70.2 |  |  |  | {'percentage': 'at. %', 'Alloys (at. %)': 'Co19.6V10.2Ta70.2', 'Annealed time (days/hours)': '20 days', 'EquilibriaPhase 1/Phase 2/Phase 3': 'bcc-(Ta)/C16'}
| 10.1016/j.jallcom.2015.12.157 |  | Co13.6V43.4Ta43.0 |  |  |  | {'percentage': 'at. %', 'Alloys (at. %)': 'Co13.6V43.4Ta43.0', 'Annealed time (days/hours)': '20 days', 'EquilibriaPhase 1/Phase 2/Phase 3': 'bcc-(Ta)/C14'}
| 10.1016/j.jallcom.2015.12.157 |  | Co38.7V10.1Ta51.2 |  |  |  | {'percentage': 'at. %', 'Alloys (at. %)': 'Co38.7V10.1Ta51.2', 'Annealed time (days/hours)': '20 days', 'EquilibriaPhase 1/Phase 2/Phase 3': 'C16/m-Co6Ta7/C14'} |  |  | Ta: 39.8; V: 15.9
| 10.1016/j.jallcom.2015.12.157 |  | Co33.0V55.1Ta11.9 |  |  |  | {'percentage': 'at. %', 'Alloys (at. %)': 'Co33.0V55.1Ta11.9', 'Annealed time (days/hours)': '20 days', 'EquilibriaPhase 1/Phase 2/Phase 3': 's-Co2V3/C36'}
| 10.1016/j.jallcom.2015.12.157 |  | Co7.4V66.2Ta26.4 |  |  |  | {'percentage': 'at. %', 'Alloys (at. %)': 'Co7.4V66.2Ta26.4', 'Annealed time (days/hours)': '20 days', 'EquilibriaPhase 1/Phase 2/Phase 3': 'bcc-(V)/C14'}
| 10.1016/j.jallcom.2015.12.157 |  | Co14.9V65.6Ta19.5 |  |  |  | {'percentage': 'at. %', 'Alloys (at. %)': 'Co14.9V65.6Ta19.5', 'Annealed time (days/hours)': '20 days', 'EquilibriaPhase 1/Phase 2/Phase 3': 'bcc-(V)/C36'}
| 10.1016/j.jallcom.2015.12.157 |  | Co24.5V62.5Ta13.0 |  |  |  | {'percentage': 'at. %', 'Alloys (at. %)': 'Co24.5V62.5Ta13.0', 'Annealed time (days/hours)': '20 days', 'EquilibriaPhase 1/Phase 2/Phase 3': 'C36/s-Co2V3/bcc-(V)'} |  |  | Ta: 2.7; V: 79.8
| 10.1016/j.jallcom.2015.12.157 |  | Co41.5V25.3Ta33.2 |  |  |  | {'percentage': 'at. %', 'Alloys (at. %)': 'Co41.5V25.3Ta33.2', 'Annealed time (days/hours)': '20 days', 'EquilibriaPhase 1/Phase 2/Phase 3': 'C14/C36'}
| 10.1016/j.jallcom.2015.12.157 |  | Co60.9V19.0Ta20.1 |  |  |  | {'percentage': 'at. %', 'Alloys (at. %)': 'Co60.9V19.0Ta20.1', 'Annealed time (days/hours)': '6 h', 'EquilibriaPhase 1/Phase 2/Phase 3': 'L/C36'}
| 10.1016/j.jallcom.2015.12.157 |  | Co54.2V5.2Ta40.6 |  |  |  | {'percentage': 'at. %', 'Alloys (at. %)': 'Co54.2V5.2Ta40.6', 'Annealed time (days/hours)': '20 days', 'EquilibriaPhase 1/Phase 2/Phase 3': 'm-Co6Ta7/C15'}
| 10.1016/j.jallcom.2015.12.157 |  | Co15.9V34.9Ta49.2 |  |  |  | {'percentage': 'at. %', 'Alloys (at. %)': 'Co15.9V34.9Ta49.2', 'Annealed time (days/hours)': '20 days', 'EquilibriaPhase 1/Phase 2/Phase 3': 'bcc-(Ta)/C14'}
| 10.1016/j.jallcom.2015.12.157 |  | Co21.0V24.1Ta54.9 |  |  |  | {'percentage': 'at. %', 'Alloys (at. %)': 'Co21.0V24.1Ta54.9', 'Annealed time (days/hours)': '20 days', 'EquilibriaPhase 1/Phase 2/Phase 3': 'bcc-(Ta)/C16/C14'} |  |  | Ta: 47.8; V: 26.4
| 10.1016/j.jallcom.2015.12.157 |  | Co30.7V35.5Ta33.8 |  |  |  | {'percentage': 'at. %', 'Alloys (at. %)': 'Co30.7V35.5Ta33.8', 'Annealed time (days/hours)': '20 days', 'EquilibriaPhase 1/Phase 2/Phase 3': 'C14/C36'}
| 10.1016/j.jallcom.2015.12.157 |  | Co45.7V41.9Ta12.4 |  |  |  | {'percentage': 'at. %', 'Alloys (at. %)': 'Co45.7V41.9Ta12.4', 'Annealed time (days/hours)': '6 h', 'EquilibriaPhase 1/Phase 2/Phase 3': 'L/C36/s-Co2V3'} |  |  | Ta: 4.1; V: 48.7
| 10.1016/j.jallcom.2015.12.157 |  | Co49.5V16.4Ta34.1 |  |  |  | {'percentage': 'at. %', 'Alloys (at. %)': 'Co49.5V16.4Ta34.1', 'Annealed time (days/hours)': '20 days', 'EquilibriaPhase 1/Phase 2/Phase 3': 'C14/C36'}
| 10.1016/j.jallcom.2015.12.157 |  | Co57.4V27.6Ta15.0 |  |  |  | {'percentage': 'at. %', 'Alloys (at. %)': 'Co57.4V27.6Ta15.0', 'Annealed time (days/hours)': '6 h', 'EquilibriaPhase 1/Phase 2/Phase 3': 'L/C36'}
| 10.1016/j.jallcom.2015.12.157 |  | Co65.7V10.9Ta23.4 |  |  |  | {'percentage': 'at. %', 'Alloys (at. %)': 'Co65.7V10.9Ta23.4', 'Annealed time (days/hours)': '6 h', 'EquilibriaPhase 1/Phase 2/Phase 3': 'L/C36'}
| 10.1016/j.jallcom.2015.12.157 |  | Co72.7V14.1Ta13.2 |  |  |  | {'percentage': 'at. %', 'Alloys (at. %)': 'Co72.7V14.1Ta13.2', 'Annealed time (days/hours)': '6 h', 'EquilibriaPhase 1/Phase 2/Phase 3': 'L/C36'}
| 10.1016/j.jallcom.2015.12.157 |  | Co73.6V3.1Ta23.3 |  |  |  | {'percentage': 'at. %', 'Alloys (at. %)': 'Co73.6V3.1Ta23.3', 'Annealed time (days/hours)': '20 days', 'EquilibriaPhase 1/Phase 2/Phase 3': '(aCo)/C36'}
| 10.1016/j.jallcom.2015.12.157 |  | Co36.9V56.8Ta6.3 |  |  |  | {'percentage': 'at. %', 'Alloys (at. %)': 'Co36.9V56.8Ta6.3', 'Annealed time (days/hours)': '30 days', 'EquilibriaPhase 1/Phase 2/Phase 3': 's-Co2V3/C36'}
| 10.1016/j.jallcom.2015.12.157 |  | Co48.6V45.0Ta6.4 |  |  |  | {'percentage': 'at. %', 'Alloys (at. %)': 'Co48.6V45.0Ta6.4', 'Annealed time (days/hours)': '30 days', 'EquilibriaPhase 1/Phase 2/Phase 3': 's-Co2V3/C36'}
| 10.1016/j.jallcom.2015.12.157 |  | Co80.8V12.7Ta6.5 |  |  |  | {'percentage': 'at. %', 'Alloys (at. %)': 'Co80.8V12.7Ta6.5', 'Annealed time (days/hours)': '30 days', 'EquilibriaPhase 1/Phase 2/Phase 3': '(aCo)/C36'}
| 10.1016/j.jallcom.2015.12.157 |  | Co13.4V9.0Ta77.6 |  |  |  | {'percentage': 'at. %', 'Alloys (at. %)': 'Co13.4V9.0Ta77.6', 'Annealed time (days/hours)': '30 days', 'EquilibriaPhase 1/Phase 2/Phase 3': 'bcc-(Ta)/C16'}
| 10.1016/j.jallcom.2015.12.157 |  | Co72.5V3.3Ta24.2 |  |  |  | {'percentage': 'at. %', 'Alloys (at. %)': 'Co72.5V3.3Ta24.2', 'Annealed time (days/hours)': '30 days', 'EquilibriaPhase 1/Phase 2/Phase 3': '(aCo)/C36'}
| 10.1016/j.jallcom.2015.12.157 |  | Co13.3V43.9Ta42.8 |  |  |  | {'percentage': 'at. %', 'Alloys (at. %)': 'Co13.3V43.9Ta42.8', 'Annealed time (days/hours)': '30 days', 'EquilibriaPhase 1/Phase 2/Phase 3': 'bcc-(Ta)/C14'}
| 10.1016/j.jallcom.2015.12.157 |  | Co32.8V54.0Ta13.2 |  |  |  | {'percentage': 'at. %', 'Alloys (at. %)': 'Co32.8V54.0Ta13.2', 'Annealed time (days/hours)': '30 days', 'EquilibriaPhase 1/Phase 2/Phase 3': 's-Co2V3/C36'}
| 10.1016/j.jallcom.2015.12.157 |  | Co8.8V65.5Ta25.7 |  |  |  | {'percentage': 'at. %', 'Alloys (at. %)': 'Co8.8V65.5Ta25.7', 'Annealed time (days/hours)': '30 days', 'EquilibriaPhase 1/Phase 2/Phase 3': 'bcc-(V)/C14'}
| 10.1016/j.jallcom.2015.12.157 |  | Co14.7V65.9Ta19.4 |  |  |  | {'percentage': 'at. %', 'Alloys (at. %)': 'Co14.7V65.9Ta19.4', 'Annealed time (days/hours)': '30 days', 'EquilibriaPhase 1/Phase 2/Phase 3': 'bcc-(V)/C36'}
| 10.1016/j.jallcom.2015.12.157 |  | Co24.0V64.1Ta11.9 |  |  |  | {'percentage': 'at. %', 'Alloys (at. %)': 'Co24.0V64.1Ta11.9', 'Annealed time (days/hours)': '30 days', 'EquilibriaPhase 1/Phase 2/Phase 3': 'C36/s-Co2V3/bcc-(V)'} |  |  | Ta: 2.0; V: 81.2
| 10.1016/j.jallcom.2015.12.157 |  | Co45.8V10.2Ta44.0 |  |  |  | {'percentage': 'at. %', 'Alloys (at. %)': 'Co45.8V10.2Ta44.0', 'Annealed time (days/hours)': '30 days', 'EquilibriaPhase 1/Phase 2/Phase 3': 'C16/m-Co6Ta7/C14'} |  |  | Ta: 37.2; V: 11.7
| 10.1016/j.jallcom.2015.12.157 |  | Co53.4V5.9Ta40.7 |  |  |  | {'percentage': 'at. %', 'Alloys (at. %)': 'Co53.4V5.9Ta40.7', 'Annealed time (days/hours)': '30 days', 'EquilibriaPhase 1/Phase 2/Phase 3': 'm-Co6Ta7/C15'}
| 10.1016/j.jallcom.2015.12.157 |  | Co90.4V3.5Ta6.1 |  |  |  | {'percentage': 'at. %', 'Alloys (at. %)': 'Co90.4V3.5Ta6.1', 'Annealed time (days/hours)': '30 days', 'EquilibriaPhase 1/Phase 2/Phase 3': '(aCo)/C36'}
| 10.1016/j.jallcom.2015.12.157 |  | Co12.7V34.5Ta52.8 |  |  |  | {'percentage': 'at. %', 'Alloys (at. %)': 'Co12.7V34.5Ta52.8', 'Annealed time (days/hours)': '30 days', 'EquilibriaPhase 1/Phase 2/Phase 3': 'bcc-(Ta)/C14'}
| 10.1016/j.jallcom.2015.12.157 |  | Co21.3V24.6Ta54.1 |  |  |  | {'percentage': 'at. %', 'Alloys (at. %)': 'Co21.3V24.6Ta54.1', 'Annealed time (days/hours)': '30 days', 'EquilibriaPhase 1/Phase 2/Phase 3': 'bcc-(Ta)/C16/C14'} |  |  | Ta: 48.7; V: 26.0
| 10.1016/j.jallcom.2015.12.157 |  | Co30.1V34.4Ta35.5 |  |  |  | {'percentage': 'at. %', 'Alloys (at. %)': 'Co30.1V34.4Ta35.5', 'Annealed time (days/hours)': '30 days', 'EquilibriaPhase 1/Phase 2/Phase 3': 'C14/C36'}
| 10.1016/j.jallcom.2015.12.157 |  | Co45.5V41.34Ta13.1 |  |  |  | {'percentage': 'at. %', 'Alloys (at. %)': 'Co45.5V41.34Ta13.1', 'Annealed time (days/hours)': '30 days', 'EquilibriaPhase 1/Phase 2/Phase 3': 's-Co2V3/C36'}
| 10.1016/j.jallcom.2015.12.157 |  | Co49.3V16.8Ta33.9 |  |  |  | {'percentage': 'at. %', 'Alloys (at. %)': 'Co49.3V16.8Ta33.9', 'Annealed time (days/hours)': '30 days', 'EquilibriaPhase 1/Phase 2/Phase 3': 'C14/C36'}
| 10.1016/j.jallcom.2015.12.157 |  | Co56.4V31.7Ta11.9 |  |  |  | {'percentage': 'at. %', 'Alloys (at. %)': 'Co56.4V31.7Ta11.9', 'Annealed time (days/hours)': '30 days', 'EquilibriaPhase 1/Phase 2/Phase 3': '(aCo)/C36'}
| 10.1016/j.jallcom.2015.12.157 |  | Co72.6V14.1Ta13.3 |  |  |  | {'percentage': 'at. %', 'Alloys (at. %)': 'Co72.6V14.1Ta13.3', 'Annealed time (days/hours)': '30 days', 'EquilibriaPhase 1/Phase 2/Phase 3': '(aCo)/C36'}
| 10.1016/j.jallcom.2015.12.157 |  | Co37.5V56.8Ta5.7 |  |  |  | {'percentage': 'at. %', 'Alloys (at. %)': 'Co37.5V56.8Ta5.7', 'Annealed time (days/hours)': '45 days', 'EquilibriaPhase 1/Phase 2/Phase 3': 's-Co2V3/C36'}
| 10.1016/j.jallcom.2015.12.157 |  | Co81.3V11.9Ta6.8 |  |  |  | {'percentage': 'at. %', 'Alloys (at. %)': 'Co81.3V11.9Ta6.8', 'Annealed time (days/hours)': '45 days', 'EquilibriaPhase 1/Phase 2/Phase 3': '(aCo)/C36'}
| 10.1016/j.jallcom.2015.12.157 |  | Co17.7V9.8Ta72.5 |  |  |  | {'percentage': 'at. %', 'Alloys (at. %)': 'Co17.7V9.8Ta72.5', 'Annealed time (days/hours)': '45 days', 'EquilibriaPhase 1/Phase 2/Phase 3': 'bcc-(Ta)/C16'}
| 10.1016/j.jallcom.2015.12.157 |  | Co13.5V43.3Ta43.2 |  |  |  | {'percentage': 'at. %', 'Alloys (at. %)': 'Co13.5V43.3Ta43.2', 'Annealed time (days/hours)': '45 days', 'EquilibriaPhase 1/Phase 2/Phase 3': 'bcc-(Ta)/C15'}
| 10.1016/j.jallcom.2015.12.157 |  | Co8.4V66.1Ta25.5 |  |  |  | {'percentage': 'at. %', 'Alloys (at. %)': 'Co8.4V66.1Ta25.5', 'Annealed time (days/hours)': '45 days', 'EquilibriaPhase 1/Phase 2/Phase 3': 'bcc-(V)/C15'}
| 10.1016/j.jallcom.2015.12.157 |  | Co15.5V65.1Ta19.4 |  |  |  | {'percentage': 'at. %', 'Alloys (at. %)': 'Co15.5V65.1Ta19.4', 'Annealed time (days/hours)': '45 days', 'EquilibriaPhase 1/Phase 2/Phase 3': 'bcc-(V)/C15'}
| 10.1016/j.jallcom.2015.12.157 |  | Co17.2V77.7Ta5.1 |  |  |  | {'percentage': 'at. %', 'Alloys (at. %)': 'Co17.2V77.7Ta5.1', 'Annealed time (days/hours)': '45 days', 'EquilibriaPhase 1/Phase 2/Phase 3': 'C36/s-Co2V3/bcc-(V)'} |  |  | Ta: 1.6; V: 83.9
| 10.1016/j.jallcom.2015.12.157 |  | Co41.0V25.4Ta33.6 |  |  |  | {'percentage': 'at. %', 'Alloys (at. %)': 'Co41.0V25.4Ta33.6', 'Annealed time (days/hours)': '45 days', 'EquilibriaPhase 1/Phase 2/Phase 3': 'C14/C36'}
| 10.1016/j.jallcom.2015.12.157 |  | Co46.8V9.6Ta43.6 |  |  |  | {'percentage': 'at. %', 'Alloys (at. %)': 'Co46.8V9.6Ta43.6', 'Annealed time (days/hours)': '45 days', 'EquilibriaPhase 1/Phase 2/Phase 3': 'C16/m-Co6Ta7/C14'} |  |  | Ta: 37.5; V: 12.0
| 10.1016/j.jallcom.2015.12.157 |  | Co48.4V35.0Ta16.6 |  |  |  | {'percentage': 'at. %', 'Alloys (at. %)': 'Co48.4V35.0Ta16.6', 'Annealed time (days/hours)': '45 days', 'EquilibriaPhase 1/Phase 2/Phase 3': 's-Co2V3/C36'}
| 10.1016/j.jallcom.2015.12.157 |  | Co53.7V5.1Ta41.2 |  |  |  | {'percentage': 'at. %', 'Alloys (at. %)': 'Co53.7V5.1Ta41.2', 'Annealed time (days/hours)': '45 days', 'EquilibriaPhase 1/Phase 2/Phase 3': 'm-Co6Ta7/C15'}
| 10.1016/j.jallcom.2015.12.157 |  | Co90.5V3.3Ta6.2 |  |  |  | {'percentage': 'at. %', 'Alloys (at. %)': 'Co90.5V3.3Ta6.2', 'Annealed time (days/hours)': '45 days', 'EquilibriaPhase 1/Phase 2/Phase 3': '(aCo)/C36'}
| 10.1016/j.jallcom.2015.12.157 |  | Co13.5V33.7Ta52.8 |  |  |  | {'percentage': 'at. %', 'Alloys (at. %)': 'Co13.5V33.7Ta52.8', 'Annealed time (days/hours)': '45 days', 'EquilibriaPhase 1/Phase 2/Phase 3': 'C14/bcc-(Ta)/C15'} |  |  | Ta: 38.5; V: 42.4
| 10.1016/j.jallcom.2015.12.157 |  | Co22.4V23.9Ta53.7 |  |  |  | {'percentage': 'at. %', 'Alloys (at. %)': 'Co22.4V23.9Ta53.7', 'Annealed time (days/hours)': '45 days', 'EquilibriaPhase 1/Phase 2/Phase 3': 'bcc-(Ta)/C16/C14'} |  |  | Ta: 48.4; V: 26.5
| 10.1016/j.jallcom.2015.12.157 |  | Co32.1V34.6Ta33.3 |  |  |  | {'percentage': 'at. %', 'Alloys (at. %)': 'Co32.1V34.6Ta33.3', 'Annealed time (days/hours)': '45 days', 'EquilibriaPhase 1/Phase 2/Phase 3': 'C14/C36/C15'} |  |  | Ta: 31.3; V: 38.6
| 10.1016/j.jallcom.2015.12.157 |  | Co49.5V16.3Ta34.2 |  |  |  | {'percentage': 'at. %', 'Alloys (at. %)': 'Co49.5V16.3Ta34.2', 'Annealed time (days/hours)': '45 days', 'EquilibriaPhase 1/Phase 2/Phase 3': 'C14/C36'}
| 10.1016/j.jallcom.2015.12.157 |  | Co55.9V32.9Ta11.2 |  |  |  | {'percentage': 'at. %', 'Alloys (at. %)': 'Co55.9V32.9Ta11.2', 'Annealed time (days/hours)': '45 days', 'EquilibriaPhase 1/Phase 2/Phase 3': '(aCo)/C36'}
| 10.1016/j.jallcom.2015.12.157 |  | Co67.2V14.3Ta18.5 |  |  |  | {'percentage': 'at. %', 'Alloys (at. %)': 'Co67.2V14.3Ta18.5', 'Annealed time (days/hours)': '45 days', 'EquilibriaPhase 1/Phase 2/Phase 3': '(aCo)/C36'}
| 10.1016/j.jallcom.2015.12.157 |  | Co13.9V9.1Ta77.0 |  |  |  | {'percentage': 'at. %', 'Alloys (at. %)': 'Co13.9V9.1Ta77.0', 'Annealed time (days/hours)': '90 days', 'EquilibriaPhase 1/Phase 2/Phase 3': 'bcc-(Ta)/C16'}
| 10.1016/j.jallcom.2015.12.157 |  | Co14.1V44.5Ta41.4 |  |  |  | {'percentage': 'at. %', 'Alloys (at. %)': 'Co14.1V44.5Ta41.4', 'Annealed time (days/hours)': '90 days', 'EquilibriaPhase 1/Phase 2/Phase 3': 'C15/bcc-(Ta)'}
| 10.1016/j.jallcom.2015.12.157 |  | Co24.5V62.5Ta13.0 |  |  |  | {'percentage': 'at. %', 'Alloys (at. %)': 'Co24.5V62.5Ta13.0', 'Annealed time (days/hours)': '90 days', 'EquilibriaPhase 1/Phase 2/Phase 3': 'bcc-(V)/C36/s-Co2V3'} |  |  | Ta: 3.1; V: 69.5
| 10.1016/j.jallcom.2015.12.157 |  | Co44.6V10.3Ta45.1 |  |  |  | {'percentage': 'at. %', 'Alloys (at. %)': 'Co44.6V10.3Ta45.1', 'Annealed time (days/hours)': '90 days', 'EquilibriaPhase 1/Phase 2/Phase 3': 'C16/m-Co6Ta7/C14'} |  |  | Ta: 36.8; V: 12.8
| 10.1016/j.jallcom.2015.12.157 |  | Co46.6V36.3Ta17.1 |  |  |  | {'percentage': 'at. %', 'Alloys (at. %)': 'Co46.6V36.3Ta17.1', 'Annealed time (days/hours)': '90 days', 'EquilibriaPhase 1/Phase 2/Phase 3': 'C36/s-Co2V3'}
| 10.1016/j.jallcom.2015.12.157 |  | Co89.5V3.7Ta6.8 |  |  |  | {'percentage': 'at. %', 'Alloys (at. %)': 'Co89.5V3.7Ta6.8', 'Annealed time (days/hours)': '90 days', 'EquilibriaPhase 1/Phase 2/Phase 3': '(aCo)/Co7Ta2'}
| 10.1016/j.jallcom.2015.12.157 |  | Co11.6V60.9Ta27.5 |  |  |  | {'percentage': 'at. %', 'Alloys (at. %)': 'Co11.6V60.9Ta27.5', 'Annealed time (days/hours)': '90 days', 'EquilibriaPhase 1/Phase 2/Phase 3': 'bcc-(V)/C15'}
| 10.1016/j.jallcom.2015.12.157 |  | Co15.0V34.1Ta50.9 |  |  |  | {'percentage': 'at. %', 'Alloys (at. %)': 'Co15.0V34.1Ta50.9', 'Annealed time (days/hours)': '90 days', 'EquilibriaPhase 1/Phase 2/Phase 3': 'C14/C15/bcc-(Ta)'} |  |  | Ta: 64.6; V: 30.1
| 10.1016/j.jallcom.2015.12.157 |  | Co22.0V24.2Ta53.8 |  |  |  | {'percentage': 'at. %', 'Alloys (at. %)': 'Co22.0V24.2Ta53.8', 'Annealed time (days/hours)': '90 days', 'EquilibriaPhase 1/Phase 2/Phase 3': 'C16/C14/bcc-(Ta)'} |  |  | Ta: 71.7; V: 24.8
| 10.1016/j.jallcom.2015.12.157 |  | Co30.5V34.7Ta34.8 |  |  |  | {'percentage': 'at. %', 'Alloys (at. %)': 'Co30.5V34.7Ta34.8', 'Annealed time (days/hours)': '90 days', 'EquilibriaPhase 1/Phase 2/Phase 3': 'C15/C14/C36'} |  |  | Ta: 28.9; V: 36.4
| 10.1016/j.jallcom.2015.12.157 |  | Co44.1V45.3Ta10.6 |  |  |  | {'percentage': 'at. %', 'Alloys (at. %)': 'Co44.1V45.3Ta10.6', 'Annealed time (days/hours)': '90 days', 'EquilibriaPhase 1/Phase 2/Phase 3': 's-Co2V3/C36'}
| 10.1016/j.jallcom.2015.12.157 |  | Co49.2V16.3Ta34.5 |  |  |  | {'percentage': 'at. %', 'Alloys (at. %)': 'Co49.2V16.3Ta34.5', 'Annealed time (days/hours)': '90 days', 'EquilibriaPhase 1/Phase 2/Phase 3': 'C14/C36'}
| 10.1016/j.jallcom.2015.12.157 |  | Co54.4V33.7Ta11.9 |  |  |  | {'percentage': 'at. %', 'Alloys (at. %)': 'Co54.4V33.7Ta11.9', 'Annealed time (days/hours)': '90 days', 'EquilibriaPhase 1/Phase 2/Phase 3': 'C36/Co3V/s-Co2V3'} |  |  | Ta: 1.9; V: 43.5
| 10.1016/j.jallcom.2015.12.157 |  | Co65.8V11.1Ta23.1 |  |  |  | {'percentage': 'at. %', 'Alloys (at. %)': 'Co65.8V11.1Ta23.1', 'Annealed time (days/hours)': '90 days', 'EquilibriaPhase 1/Phase 2/Phase 3': 'Co3V/C36'}
| 10.1016/j.jallcom.2015.12.157 |  | Co85.6V12.3Ta2.1 |  |  |  | {'percentage': 'at. %', 'Alloys (at. %)': 'Co85.6V12.3Ta2.1', 'Annealed time (days/hours)': '90 days', 'EquilibriaPhase 1/Phase 2/Phase 3': '(aCo)/Co3V'}
| 10.1016/j.jallcom.2015.12.157 |  | Co52.6V5.7Ta41.7 |  |  |  | {'percentage': 'at. %', 'Alloys (at. %)': 'Co52.6V5.7Ta41.7', 'Annealed time (days/hours)': '90 days', 'EquilibriaPhase 1/Phase 2/Phase 3': 'm-Co6Ta7/C15'}
| 10.1016/j.jallcom.2016.01.222 |  | Min |  |  |  | {'Nb + Ta': '4.8'} |  |  | Co: 0; Al: 0.4; Ni: 50; Ti: 0.7; Cr: 17; Mo: 2.8; Fe: bal
| 10.1016/j.jallcom.2016.01.222 |  | Max |  |  |  | {'Nb + Ta': '5.5'} |  |  | Co: 1; Al: 0.8; Ni: 55; Ti: 1.2; Cr: 21; Mo: 3.3; Fe: bal
| 10.1016/j.jallcom.2016.02.115 |  | N5 |  |  |  | {'percentage': 'wt. %'} |  |  | Co: 7.5; Al: 6.2; W: 5.0; Ni: Bal; Cr: 7.5; Ta: 6.5; Mo: 1.5; Re: 3.0; Hf: 0.15; C: 0.05
| 10.1016/j.jallcom.2016.02.122 |  | Original |  |  |  | {'percentage': 'wt.%', 'Cr + Mo + W': '12.0', 'Pt/Ir/Ru': '-'} |  |  | Co: 12.0; Al: 6.0; Ni: bal; Ta: 8.0; Re: 5.0
| 10.1016/j.jallcom.2016.02.122 |  | 3Pt |  |  |  | {'percentage': 'wt.%', 'Cr + Mo + W': '12.0', 'Pt/Ir/Ru': '3.0Pt'} |  |  | Co: 12.0; Al: 6.0; Ni: bal; Ta: 8.0; Re: 5.0
| 10.1016/j.jallcom.2016.02.122 |  | 3Ir |  |  |  | {'percentage': 'wt.%', 'Cr + Mo + W': '12.0', 'Pt/Ir/Ru': '3.0Ir'} |  |  | Co: 12.0; Al: 6.0; Ni: bal; Ta: 8.0; Re: 5.0
| 10.1016/j.jallcom.2016.02.122 |  | 3Ru |  |  |  | {'percentage': 'wt.%', 'Cr + Mo + W': '12.0', 'Pt/Ir/Ru': '3.0Ru'} |  |  | Co: 12.0; Al: 6.0; Ni: bal; Ta: 8.0; Re: 5.0
| 10.1016/j.jallcom.2016.02.149 |  | wt.% |  |  |  | {'percentage': 'wt.%', 'Element': 'wt.%'} |  |  | Co: 9; Al: 5.6; W: 8; Ni: Balance; Cr: 4.3; Ta: 7.5; Mo: 2; Re: 2; Nb: 0.5; Hf: 0.1
| 10.1016/j.jallcom.2016.02.241 |  | Composition (at.%) |  |  |  | {'percentage': 'at.%', 'Point': 'C', 'A': '44', 'D': '42', 'E': '42'} |  |  | B: 40; C: 41
| 10.1016/j.jallcom.2016.02.241 |  | Composition (at.%) |  |  |  | {'percentage': 'at.%', 'Point': 'Cr', 'A': '42', 'D': '45', 'E': '43'} |  |  | B: 40; C: 42
| 10.1016/j.jallcom.2016.02.241 |  | Composition (at.%) |  |  |  | {'percentage': 'at.%', 'Point': 'Mo', 'A': '9', 'D': '8', 'E': '10'} |  |  | B: 9; C: 9
| 10.1016/j.jallcom.2016.02.241 |  | Composition (at.%) |  |  |  | {'percentage': 'at.%', 'Point': 'Ni', 'A': '4', 'D': '4', 'E': '5'} |  |  | B: 9; C: 6
| 10.1016/j.jallcom.2016.02.241 |  | Composition (at.%) |  |  |  | {'percentage': 'at.%', 'Point': 'Fe', 'A': '1', 'D': '1', 'E': '-'} | bar: B; C
| 10.1016/j.jallcom.2016.02.241 |  | Composition (at.%) |  |  |  | {'percentage': 'at.%', 'Point': 'Si', 'A': '-', 'D': '-', 'E': '-'} | bar: B; C
| 10.1016/j.jallcom.2016.02.261 |  | A286 |  |  |  | {'percentage': 'wt %', 'P': '0.011', 'S': '<0.0003'} |  |  | Al: 0.16; Ni: 24.74; Ti: 2.30; Cr: 14.98; B: 0.0046; Mo: 1.18; Mn: 1.24; Si: 0.50; V: 0.29; Fe: Bal.; C: 0.032
| 10.1016/j.jallcom.2016.03.077 |  | Co-8-12.5-SS (OPP.ICL) |  |  |  | {'percentage': 'wt%'} |  |  | Co: 39.70; Al: 2.00; W: 23.90; Ni: 3.40; Cr: 6.10; Fe: 26.00
| 10.1016/j.jallcom.2016.03.077 |  | Co-8-12.5-HM (EDS-FIB) |  |  |  | {'percentage': 'wt%'} |  |  | Co: 57.16; Al: 22.16; W: 20.23; Ni: -; Cr: -; Fe: -
| 10.1016/j.jallcom.2016.03.093 |  | FGH4096 | [6 empty] | Co: 12.72; Al: 2.20; W: 4.04; Ni: Bal; Ti: 3.70; Cr: 16.05; Mo: 3.53; Fe: 0.25; C: 0.03
| 10.1016/j.jallcom.2016.03.164 |  | DD6 |  |  |  | {'percentage': 'wt%'} |  |  | Co: 9.0; Al: 5.6; W: 8.0; Ni: Bal.; Cr: 4.3; Ta: 7.5; Mo: 2.0; Re: 2.0; Nb: 0.5; Hf: 0.1
text | 10.1016/j.jallcom.2016.03.264 |  | 24W | solvus | 1037 | °C
text | 10.1016/j.jallcom.2016.03.264 |  | 24W | solvus | 1057 | °C
| 10.1016/j.jallcom.2016.03.264 |  | A1 |  |  |  | {'percentage': 'at.%', 'Nominal composition (at.%)': 'Al91Co6W3', 'Phases': '(Al)'} |  |  | Co: 0.4; Al: 99.5; W: 0.1
| 10.1016/j.jallcom.2016.03.264 |  | A1 |  |  |  | {'percentage': 'at.%', 'Nominal composition (at.%)': 'Al91Co6W3', 'Phases': 'Al12W'} |  |  | Co: 0.1; Al: 91.2; W: 8.7
| 10.1016/j.jallcom.2016.03.264 |  | A1 |  |  |  | {'percentage': 'at.%', 'Nominal composition (at.%)': 'Al91Co6W3', 'Phases': 'Al9Co2'} |  |  | Co: 18.1; Al: 81.8; W: 0.1
| 10.1016/j.jallcom.2016.03.264 |  | A2 |  |  |  | {'percentage': 'at.%', 'Nominal composition (at.%)': 'Al86Co5W9', 'Phases': 'Al9Co2'} |  |  | Co: 18.0; Al: 81.8; W: 0.2
| 10.1016/j.jallcom.2016.03.264 |  | A2 |  |  |  | {'percentage': 'at.%', 'Nominal composition (at.%)': 'Al86Co5W9', 'Phases': 'Al12W'} |  |  | Co: 0.3; Al: 90.9; W: 8.7
| 10.1016/j.jallcom.2016.03.264 |  | A2 |  |  |  | {'percentage': 'at.%', 'Nominal composition (at.%)': 'Al86Co5W9', 'Phases': 'Al5W'} |  |  | Co: 0.1; Al: 81.2; W: 18.7
| 10.1016/j.jallcom.2016.03.264 |  | A3 |  |  |  | {'percentage': 'at.%', 'Nominal composition (at.%)': 'Al80Co5W15', 'Phases': 'Al9Co2'} |  |  | Co: 18.2; Al: 81.5; W: 0.3
| 10.1016/j.jallcom.2016.03.264 |  | A3 |  |  |  | {'percentage': 'at.%', 'Nominal composition (at.%)': 'Al80Co5W15', 'Phases': 'Al5W'} |  |  | Co: 0.7; Al: 81.5; W: 17.8
| 10.1016/j.jallcom.2016.03.264 |  | A3 |  |  |  | {'percentage': 'at.%', 'Nominal composition (at.%)': 'Al80Co5W15', 'Phases': 'Al4W'} |  |  | Co: 0.5; Al: 77.7; W: 21.8
| 10.1016/j.jallcom.2016.03.264 |  | A4 |  |  |  | {'percentage': 'at.%', 'Nominal composition (at.%)': 'Al78Co19W3', 'Phases': 'Al9Co2'} |  |  | Co: 17.9; Al: 81.3; W: 0.8
| 10.1016/j.jallcom.2016.03.264 |  | A4 |  |  |  | {'percentage': 'at.%', 'Nominal composition (at.%)': 'Al78Co19W3', 'Phases': 'Al13Co4'} |  |  | Co: 23.4; Al: 75.8; W: 0.8
| 10.1016/j.jallcom.2016.03.264 |  | A4 |  |  |  | {'percentage': 'at.%', 'Nominal composition (at.%)': 'Al78Co19W3', 'Phases': 'Al4W'} |  |  | Co: 2.1; Al: 77.1; W: 20.8
| 10.1016/j.jallcom.2016.03.264 |  | A5 |  |  |  | {'percentage': 'at.%', 'Nominal composition (at.%)': 'Al75Co22W3', 'Phases': 'Al13Co4'} |  |  | Co: 23.8; Al: 75.6; W: 0.6
| 10.1016/j.jallcom.2016.03.264 |  | A5 |  |  |  | {'percentage': 'at.%', 'Nominal composition (at.%)': 'Al75Co22W3', 'Phases': 'Al3Co'} |  |  | Co: 25.3; Al: 72.8; W: 1.9
| 10.1016/j.jallcom.2016.03.264 |  | A5 |  |  |  | {'percentage': 'at.%', 'Nominal composition (at.%)': 'Al75Co22W3', 'Phases': 'Al4W'} |  |  | Co: 3.6; Al: 74.6; W: 21.8
| 10.1016/j.jallcom.2016.03.264 |  | A6 |  |  |  | {'percentage': 'at.%', 'Nominal composition (at.%)': 'Al73Co25W2', 'Phases': 'Al3Co'} |  |  | Co: 24.4; Al: 74.8; W: 0.8
| 10.1016/j.jallcom.2016.03.264 |  | A6 |  |  |  | {'percentage': 'at.%', 'Nominal composition (at.%)': 'Al73Co25W2', 'Phases': 'Al5Co2'} |  |  | Co: 27.4; Al: 72.1; W: 0.5
| 10.1016/j.jallcom.2016.03.264 |  | A6 |  |  |  | {'percentage': 'at.%', 'Nominal composition (at.%)': 'Al73Co25W2', 'Phases': 'Al4W'} |  |  | Co: 3.4; Al: 73.3; W: 22.3
| 10.1016/j.jallcom.2016.03.264 |  | A7 |  |  |  | {'percentage': 'at.%', 'Nominal composition (at.%)': 'Al65Co17W18', 'Phases': 'Al5Co2'} |  |  | Co: 27.1; Al: 70.2; W: 2.7
| 10.1016/j.jallcom.2016.03.264 |  | A7 |  |  |  | {'percentage': 'at.%', 'Nominal composition (at.%)': 'Al65Co17W18', 'Phases': 'Al4W'} |  |  | Co: 2.3; Al: 73.1; W: 23.6
| 10.1016/j.jallcom.2016.03.264 |  | A7 |  |  |  | {'percentage': 'at.%', 'Nominal composition (at.%)': 'Al65Co17W18', 'Phases': '(W)'} |  |  | Co: 1.2; Al: 8.1; W: 90.7
| 10.1016/j.jallcom.2016.03.264 |  | A8 |  |  |  | {'percentage': 'at.%', 'Nominal composition (at.%)': 'Al58Co35W7', 'Phases': 'Al5Co2'} |  |  | Co: 28.3; Al: 69.1; W: 2.6
| 10.1016/j.jallcom.2016.03.264 |  | A8 |  |  |  | {'percentage': 'at.%', 'Nominal composition (at.%)': 'Al58Co35W7', 'Phases': 'AlCo'} |  |  | Co: 44.9; Al: 52.5; W: 2.1
| 10.1016/j.jallcom.2016.03.264 |  | A8 |  |  |  | {'percentage': 'at.%', 'Nominal composition (at.%)': 'Al58Co35W7', 'Phases': '(W)'} |  |  | Co: 3.1; Al: 6.2; W: 90.7
| 10.1016/j.jallcom.2016.03.264 |  | A9 |  |  |  | {'percentage': 'at.%', 'Nominal composition (at.%)': 'Al30Co55W15', 'Phases': 'AlCo'} |  |  | Co: 57.2; Al: 40.7; W: 2.1
| 10.1016/j.jallcom.2016.03.264 |  | A9 |  |  |  | {'percentage': 'at.%', 'Nominal composition (at.%)': 'Al30Co55W15', 'Phases': 'T'} |  |  | Co: 66.2; Al: 24.3; W: 9.5
| 10.1016/j.jallcom.2016.03.264 |  | A9 |  |  |  | {'percentage': 'at.%', 'Nominal composition (at.%)': 'Al30Co55W15', 'Phases': '(W)'} |  |  | Co: 4.2; Al: 2.6; W: 93.2
| 10.1016/j.jallcom.2016.03.264 |  | A10 |  |  |  | {'percentage': 'at.%', 'Nominal composition (at.%)': 'Al18Co60W22', 'Phases': 'T'} |  |  | Co: 65.1; Al: 23.1; W: 11.8
| 10.1016/j.jallcom.2016.03.264 |  | A10 |  |  |  | {'percentage': 'at.%', 'Nominal composition (at.%)': 'Al18Co60W22', 'Phases': 'Co7W6'} |  |  | Co: 52.8; Al: 3.1; W: 44.1
| 10.1016/j.jallcom.2016.03.264 |  | A10 |  |  |  | {'percentage': 'at.%', 'Nominal composition (at.%)': 'Al18Co60W22', 'Phases': '(W)'} |  |  | Co: 2.1; Al: 1.4; W: 96.5
| 10.1016/j.jallcom.2016.03.264 |  | A11 |  |  |  | {'percentage': 'at.%', 'Nominal composition (at.%)': 'Al17Co65W18', 'Phases': 'Co3W'} |  |  | Co: 72.1; Al: 2.7; W: 25.2
| 10.1016/j.jallcom.2016.03.264 |  | A11 |  |  |  | {'percentage': 'at.%', 'Nominal composition (at.%)': 'Al17Co65W18', 'Phases': 'T'} |  |  | Co: 67.4; Al: 22.5; W: 10.1
| 10.1016/j.jallcom.2016.03.264 |  | A11 |  |  |  | {'percentage': 'at.%', 'Nominal composition (at.%)': 'Al17Co65W18', 'Phases': 'Co7W6'} |  |  | Co: 51.9; Al: 2.3; W: 45.8
| 10.1016/j.jallcom.2016.03.264 |  | A12 |  |  |  | {'percentage': 'at.%', 'Nominal composition (at.%)': 'Al11Co73W16', 'Phases': 'Co3W'} |  |  | Co: 74.2; Al: 3.1; W: 22.7
| 10.1016/j.jallcom.2016.03.264 |  | A12 |  |  |  | {'percentage': 'at.%', 'Nominal composition (at.%)': 'Al11Co73W16', 'Phases': "g'"} |  |  | Co: 73.1; Al: 13.8; W: 13.1
| 10.1016/j.jallcom.2016.03.264 |  | A12 |  |  |  | {'percentage': 'at.%', 'Nominal composition (at.%)': 'Al11Co73W16', 'Phases': 'T'} |  |  | Co: 67.8; Al: 22.8; W: 9.4
| 10.1016/j.jallcom.2016.03.264 |  | A13 |  |  |  | {'percentage': 'at.%', 'Nominal composition (at.%)': 'Al5Co79W16', 'Phases': "g'"} |  |  | Co: 77.2; Al: 11.5; W: 11.3
| 10.1016/j.jallcom.2016.03.264 |  | A13 |  |  |  | {'percentage': 'at.%', 'Nominal composition (at.%)': 'Al5Co79W16', 'Phases': 'Co3W'} |  |  | Co: 74.1; Al: 2.2; W: 23.7
| 10.1016/j.jallcom.2016.03.264 |  | A13 |  |  |  | {'percentage': 'at.%', 'Nominal composition (at.%)': 'Al5Co79W16', 'Phases': '(Co)'} |  |  | Co: 91.5; Al: 6.7; W: 1.8
| 10.1016/j.jallcom.2016.03.264 |  | A14 |  |  |  | {'percentage': 'at.%', 'Nominal composition (at.%)': 'Al14Co78W8', 'Phases': "g'"} |  |  | Co: 75.8; Al: 13.1; W: 11.1
| 10.1016/j.jallcom.2016.03.264 |  | A14 |  |  |  | {'percentage': 'at.%', 'Nominal composition (at.%)': 'Al14Co78W8', 'Phases': 'T'} |  |  | Co: 68.5; Al: 21.7; W: 9.8
| 10.1016/j.jallcom.2016.03.264 |  | A14 |  |  |  | {'percentage': 'at.%', 'Nominal composition (at.%)': 'Al14Co78W8', 'Phases': '(Co)'} |  |  | Co: 91.4; Al: 7.0; W: 1.6
| 10.1016/j.jallcom.2016.03.264 |  | A15 |  |  |  | {'percentage': 'at.%', 'Nominal composition (at.%)': 'Al18Co70W12', 'Phases': "g'"} |  |  | Co: 74.9; Al: 13.7; W: 11.4
| 10.1016/j.jallcom.2016.03.264 |  | A15 |  |  |  | {'percentage': 'at.%', 'Nominal composition (at.%)': 'Al18Co70W12', 'Phases': 'T'} |  |  | Co: 68.8; Al: 20.4; W: 10.8
| 10.1016/j.jallcom.2016.03.264 |  | A16 |  |  |  | {'percentage': 'at.%', 'Nominal composition (at.%)': 'Al36Co59W5', 'Phases': 'AlCo'} |  |  | Co: 58.5; Al: 38.5; W: 3.0
| 10.1016/j.jallcom.2016.03.264 |  | A16 |  |  |  | {'percentage': 'at.%', 'Nominal composition (at.%)': 'Al36Co59W5', 'Phases': 'T'} |  |  | Co: 65.6; Al: 23.2; W: 11.2
| 10.1016/j.jallcom.2016.04.099 |  | Max |  |  |  | {'percentage': 'weight percent'} |  |  | Co: 9.00; Al: 3.70; W: 2.80; Ni: Bal; Ti: 3.70; Cr: 16.30; Ta: 2.00; B: 0.015; Mo: 2.00; Nb: 1.10; Zr: 0.08; C: 0.13
| 10.1016/j.jallcom.2016.04.099 |  | Min |  |  |  | {'percentage': 'weight percent'} |  |  | Co: 8.00; Al: 3.20; W: 2.40; Ni: -; Ti: 3.20; Cr: 15.70; Ta: 1.50; B: 0.005; Mo: 1.50; Nb: 0.60; Zr: 0.03; C: 0.09
| 10.1016/j.jallcom.2016.04.099 |  | As cast IN738LC |  |  |  | {'percentage': 'weight percent'} |  |  | Co: 7.50; Al: 3.38; W: 2.33; Ni: Bal; Ti: 3.50; Cr: 15.30; Ta: 1.90; B: 0.008; Mo: 1.69; Nb: 0.96; Zr: 0.081; C: 0.114
| 10.1016/j.jallcom.2016.04.107 |  | Inconel 718 |  |  |  | {'percentage': 'weight percent'} |  |  | Al: 0.3; Ni: Bal.; Ti: 0.9; Cr: 18.4; Mo: 4.2; Nb: 5.1; Fe: 17.7; C: 0.08
| 10.1016/j.jallcom.2016.04.185 |  | Wt % |  |  |  | {'percentage': 'Wt %', 'Element': 'Wt %'} |  |  | Co: 13.5; Al: 4.7; Ni: Rest; Ti: 4.4; Cr: 11.4; B: 0.02; Mo: 5.6; Nb: <0.02; Zr: 0.03; Hf: 0.41; C: 0.04
| 10.1016/j.jallcom.2016.04.237 |  | None |  |  |  | {'percentage': 'wt%', 'Cu': '0.02', 'P': '0.004', 'S': '0.001'} |  |  | Co: 0.10; Al: 0.65; Ni: 70.68; Ti: 2.55; Cr: 16.21; Ta: 0.01; Nb: 0.93; Mn: 0.21; Si: 0.09; Fe: 8.49; C: 0.05
| 10.1016/j.jallcom.2016.05.057 |  | IN740 |  |  |  | {'percentage': 'weight percent', 'Alloy': 'IN740'} |  |  | Co: 19.56; Al: 0.70; W: 0.11; Ni: Bal.; Ti: 2.02; Cr: 24.83; B: 0.001; Mo: 2.48; Nb: 2.89; Mn: 0.31; Si: 0.60; Fe: 0.74; Zr: 0.02; C: 0.02
| 10.1016/j.jallcom.2016.05.122 |  | K4648 |  |  |  | {'percentage': 'wt.%', 'Ce': '<=0.03', 'Ca': '<=0.02'} |  |  | Al: 0.94; W: 4.86; Ni: Bal.; Ti: 0.92; Cr: 33.66; B: <=0.008; Mo: 2.90; Nb: 0.90; Y: <=0.04; C: 0.067
| 10.1016/j.jallcom.2016.05.231 |  | AWS ERNiCrMo-14 (Inconel 686(r)) | [6 empty] | Al: 0.3; W: 4.0; Ni: 58.2; Ti: 0.04; Cr: 20.5; Mo: 16.4; Fe: 0.3; C: 0.01
| 10.1016/j.jallcom.2016.05.231 |  | AWS ERNiCrMo-14 (Inconel 686(r)) | [6 empty] | Al: P; W: Co; Ni: Nb; Ti: S; Cr: Si; Mo: Cu; Fe: V; C: Mn
| 10.1016/j.jallcom.2016.05.231 |  | AWS ERNiCrMo-14 (Inconel 686(r)) | [6 empty] | Al: 0.002; W: -; Ni: -; Ti: 0.001; Cr: 0.06; Mo: 0.01; Fe: -; C: 0.2
| 10.1016/j.jallcom.2016.05.231 |  | ASTM A516 Gr. 60 | [6 empty] | Al: Mn; W: Fe; Ni: Ni; Ti: Si; Cr: Cr; Mo: Mo; Fe: Al; C: C
| 10.1016/j.jallcom.2016.05.231 |  | ASTM A516 Gr. 60 | [6 empty] | Al: 0.95; W: Bal.; Ni: 0.01; Ti: 0.2; Cr: 0.02; Mo: 0.01; Fe: 0.02; C: 0.15
| 10.1016/j.jallcom.2016.05.331 |  | U720Li |  |  |  | {'percentage': 'wt%'} |  |  | Co: 14.99; Al: 2.42; W: 1.24; Ni: Bal; Ti: 5.06; Cr: 15.66; B: 0.011; Mo: 3.09; Zr: 0.031; C: 0.010
| 10.1016/j.jallcom.2016.06.120 |  | LTES700R |  |  |  | {'percentage': 'wt.%', 'Al + Ti + Nb + Ta': '2.2-2.8'} |  |  | Co: -; W: 7; Ni: Bal.; Cr: 12; Mo: 6.2; Fe: -
| 10.1016/j.jallcom.2016.06.120 |  | TOS1X-I |  |  |  | {'percentage': 'wt.%', 'Al + Ti + Nb + Ta': '2.2-2.6'} |  |  | Co: 12.5; W: -; Ni: Bal.; Cr: 23; Mo: 9; Fe: -
| 10.1016/j.jallcom.2016.06.120 |  | TOS1X-II |  |  |  | {'percentage': 'wt.%', 'Al + Ti + Nb + Ta': '1.5-3.4'} |  |  | Co: 12.5; W: -; Ni: Bal.; Cr: 18-22; Mo: 5-12; Fe: -
| 10.1016/j.jallcom.2016.06.120 |  | INCONEL 617 |  |  |  | {'percentage': 'wt.%', 'Al + Ti + Nb + Ta': '1.4-2.1'} |  |  | Co: 10-15; W: -; Ni: Bal.; Cr: 20-24; Mo: 8-10; Fe: <=3.0
| 10.1016/j.jallcom.2016.06.120 |  | INCONEL 706 |  |  |  | {'percentage': 'wt.%', 'Al + Ti + Nb + Ta': '3.2-4.0'} |  |  | Co: -; W: -; Ni: Bal.; Cr: 16; Mo: -; Fe: 38
| 10.1016/j.jallcom.2016.06.120 |  | FENIX-700 |  |  |  | {'percentage': 'wt.%', 'Al + Ti + Nb + Ta': '4.8-5.6'} |  |  | Co: -; W: -; Ni: Bal.; Cr: 16; Mo: -; Fe: 38
| 10.1016/j.jallcom.2016.06.120 |  | New NiFe alloy |  |  |  | {'percentage': 'wt.%', 'Al + Ti + Nb + Ta': '3.8-4.8'} |  |  | Co: -; W: 0.1-1.5; Ni: Bal.; Cr: 15-20; Mo: -; Fe: 36-40
| 10.1016/j.jallcom.2016.06.185 |  | IN-718 |  |  |  | {'percentage': 'wt%'} |  |  | Co: 0.06; Al: 0.4; W: -; Ni: Bal; Ti: 0.92; Cr: 18; Ta: 0.05; B: 0.007; Mo: 3.30; Nb: 4.41; Si: -; Fe: 17.86; C: 0.03
| 10.1016/j.jallcom.2016.06.185 |  | IN-738 |  |  |  | {'percentage': 'wt%'} |  |  | Co: 8.5; Al: 3.46; W: 2.48; Ni: Bal; Ti: 3.47; Cr: 15.84; Ta: 1.69; B: 0.12; Mo: 1.88; Nb: 0.92; Si: -; Fe: 0.07; C: 0.11
| 10.1016/j.jallcom.2016.06.185 |  | MBF-20 |  |  |  | {'percentage': 'wt%'} |  |  | Co: -; Al: -; W: -; Ni: Bal; Cr: 7.00; Ta: -; B: 3.20; Mo: -; Nb: -; Si: 4.50; Fe: 3; C: 0.06
| 10.1016/j.jallcom.2016.07.051 |  | NiAl |  |  |  | {'percentage': 'at.%', '50': '50'} | bar: Ni
| 10.1016/j.jallcom.2016.07.051 |  | Ni(Al50Ti50) |  |  |  | {'percentage': 'at.%', '50': '50'} | bar: Ni
| 10.1016/j.jallcom.2016.07.051 |  | Ni(Al50Ti50) |  |  |  | {'percentage': 'at.%', '50': '25'} | bar: Ni
| 10.1016/j.jallcom.2016.07.051 |  | Ni(Al50Ti50) |  |  |  | {'percentage': 'at.%', '50': '25'} | bar: Ni
| 10.1016/j.jallcom.2016.07.068 |  | Content |  |  |  | {'percentage': 'weight percent', 'Element': 'Content'} |  |  | Co: 7.0; Al: 6.1; W: 5.7; Ni: Bal.; Cr: 5.5; Ta: 8.0; Re: 4.7; Ru: 5.0
table | 10.1016/j.jallcom.2016.07.159 | Summary of actual alloy compositions measured using electron dispersive X-ray spectroscopy (EDX). The transition temperatures obtained from differential scanning calorimetry (DSC) of the as-homogenised samples are also included along with the homogenisation temperature for each sample. | 101a | g' solvus | 1062 | °C | {'percentage': 'at%', 'Liquidus': '1376', 'Solidus': '1278', "g' solvus": '1062', 'Homogenisation temperature (degC)': '1200'} | {'Alloy': '101a', 'Ni': '27.2', 'Co': '50.7', 'Al': '3.1', 'Ti': '8.1', 'Cr': '10.9', 'Liquidus': '1376', 'Solidus': '1278', "g' solvus": '1062', 'Homogenisation temperature (degC)': '1200'} |  | Co: 50.7; Al: 3.1; Ni: 27.2; Ti: 8.1; Cr: 10.9
table | 10.1016/j.jallcom.2016.07.159 | Summary of actual alloy compositions measured using electron dispersive X-ray spectroscopy (EDX). The transition temperatures obtained from differential scanning calorimetry (DSC) of the as-homogenised samples are also included along with the homogenisation temperature for each sample. | 101b | g' solvus | 963 | °C | {'percentage': 'at%', 'Liquidus': '1402', 'Solidus': '1288', "g' solvus": '963', 'Homogenisation temperature (degC)': '1200'} | {'Alloy': '101b', 'Ni': '19.7', 'Co': '58.5', 'Al': '5.4', 'Ti': '5.3', 'Cr': '11.0', 'Liquidus': '1402', 'Solidus': '1288', "g' solvus": '963', 'Homogenisation temperature (degC)': '1200'} |  | Co: 58.5; Al: 5.4; Ni: 19.7; Ti: 5.3; Cr: 11.0
table | 10.1016/j.jallcom.2016.07.159 | Summary of actual alloy compositions measured using electron dispersive X-ray spectroscopy (EDX). The transition temperatures obtained from differential scanning calorimetry (DSC) of the as-homogenised samples are also included along with the homogenisation temperature for each sample. | 101c | g' solvus | 903 | °C | {'percentage': 'at%', 'Liquidus': '>1450', 'Solidus': '1361', "g' solvus": '903', 'Homogenisation temperature (degC)': '1250'} | {'Alloy': '101c', 'Ni': '19.7', 'Co': '59.1', 'Al': '7.5', 'Ti': '2.6', 'Cr': '11.1', 'Liquidus': '>1450', 'Solidus': '1361', "g' solvus": '903', 'Homogenisation temperature (degC)': '1250'} |  | Co: 59.1; Al: 7.5; Ni: 19.7; Ti: 2.6; Cr: 11.1
table | 10.1016/j.jallcom.2016.07.159 | Summary of actual alloy compositions measured using electron dispersive X-ray spectroscopy (EDX). The transition temperatures obtained from differential scanning calorimetry (DSC) of the as-homogenised samples are also included along with the homogenisation temperature for each sample. | 102a | g' solvus | 1082 | °C | {'percentage': 'at%', 'Liquidus': '1378', 'Solidus': '1298', "g' solvus": '1082', 'Homogenisation temperature (degC)': '1200'} | {'Alloy': '102a', 'Ni': '39.8', 'Co': '38.9', 'Al': '2.8', 'Ti': '7.6', 'Cr': '10.8', 'Liquidus': '1378', 'Solidus': '1298', "g' solvus": '1082', 'Homogenisation temperature (degC)': '1200'} |  | Co: 38.9; Al: 2.8; Ni: 39.8; Ti: 7.6; Cr: 10.8
table | 10.1016/j.jallcom.2016.07.159 | Summary of actual alloy compositions measured using electron dispersive X-ray spectroscopy (EDX). The transition temperatures obtained from differential scanning calorimetry (DSC) of the as-homogenised samples are also included along with the homogenisation temperature for each sample. | 102b | g' solvus | 1064 | °C | {'percentage': 'at%', 'Liquidus': '1396', 'Solidus': '1307', "g' solvus": '1064', 'Homogenisation temperature (degC)': '1250'} | {'Alloy': '102b', 'Ni': '39.2', 'Co': '38.1', 'Al': '5.9', 'Ti': '5.3', 'Cr': '10.5', 'Liquidus': '1396', 'Solidus': '1307', "g' solvus": '1064', 'Homogenisation temperature (degC)': '1250'} |  | Co: 38.1; Al: 5.9; Ni: 39.2; Ti: 5.3; Cr: 10.5
table | 10.1016/j.jallcom.2016.07.159 | Summary of actual alloy compositions measured using electron dispersive X-ray spectroscopy (EDX). The transition temperatures obtained from differential scanning calorimetry (DSC) of the as-homogenised samples are also included along with the homogenisation temperature for each sample. | 102c | g' solvus | 999 | °C | {'percentage': 'at%', 'Liquidus': '>1450', 'Solidus': '1364', "g' solvus": '999', 'Homogenisation temperature (degC)': '1250'} | {'Alloy': '102c', 'Ni': '39.7', 'Co': '39.6', 'Al': '7.5', 'Ti': '2.6', 'Cr': '10.8', 'Liquidus': '>1450', 'Solidus': '1364', "g' solvus": '999', 'Homogenisation temperature (degC)': '1250'} |  | Co: 39.6; Al: 7.5; Ni: 39.7; Ti: 2.6; Cr: 10.8
table | 10.1016/j.jallcom.2016.07.159 | Summary of actual alloy compositions measured using electron dispersive X-ray spectroscopy (EDX). The transition temperatures obtained from differential scanning calorimetry (DSC) of the as-homogenised samples are also included along with the homogenisation temperature for each sample. | 103a | g' solvus | 1122 | °C | {'percentage': 'at%', 'Liquidus': '1371', 'Solidus': '1302', "g' solvus": '1122', 'Homogenisation temperature (degC)': '1250'} | {'Alloy': '103a', 'Ni': '58.3', 'Co': '19.5', 'Al': '3.2', 'Ti': '8.2', 'Cr': '10.8', 'Liquidus': '1371', 'Solidus': '1302', "g' solvus": '1122', 'Homogenisation temperature (degC)': '1250'} |  | Co: 19.5; Al: 3.2; Ni: 58.3; Ti: 8.2; Cr: 10.8
table | 10.1016/j.jallcom.2016.07.159 | Summary of actual alloy compositions measured using electron dispersive X-ray spectroscopy (EDX). The transition temperatures obtained from differential scanning calorimetry (DSC) of the as-homogenised samples are also included along with the homogenisation temperature for each sample. | 103b | g' solvus | 1099 | °C | {'percentage': 'at%', 'Liquidus': '1392', 'Solidus': '1337', "g' solvus": '1099', 'Homogenisation temperature (degC)': '1250'} | {'Alloy': '103b', 'Ni': '59.5', 'Co': '19.8', 'Al': '4.5', 'Ti': '5.6', 'Cr': '10.9', 'Liquidus': '1392', 'Solidus': '1337', "g' solvus": '1099', 'Homogenisation temperature (degC)': '1250'} |  | Co: 19.8; Al: 4.5; Ni: 59.5; Ti: 5.6; Cr: 10.9
table | 10.1016/j.jallcom.2016.07.159 | Summary of actual alloy compositions measured using electron dispersive X-ray spectroscopy (EDX). The transition temperatures obtained from differential scanning calorimetry (DSC) of the as-homogenised samples are also included along with the homogenisation temperature for each sample. | 103c | g' solvus | 1077 | °C | {'percentage': 'at%', 'Liquidus': '1410', 'Solidus': '1357', "g' solvus": '1077', 'Homogenisation temperature (degC)': '1250'} | {'Alloy': '103c', 'Ni': '58.4', 'Co': '19.6', 'Al': '8.6', 'Ti': '2.7', 'Cr': '10.7', 'Liquidus': '1410', 'Solidus': '1357', "g' solvus": '1077', 'Homogenisation temperature (degC)': '1250'} |  | Co: 19.6; Al: 8.6; Ni: 58.4; Ti: 2.7; Cr: 10.7
table | 10.1016/j.jallcom.2016.07.159 | Summary of actual alloy compositions measured using electron dispersive X-ray spectroscopy (EDX). The transition temperatures obtained from differential scanning calorimetry (DSC) of the as-homogenised samples are also included along with the homogenisation temperature for each sample. | 151a | g' solvus | 1055 | °C | {'percentage': 'at%', 'Liquidus': '1378', 'Solidus': '1251', "g' solvus": '1055', 'Homogenisation temperature (degC)': '1200'} | {'Alloy': '151a', 'Ni': '18.3', 'Co': '54.7', 'Al': '3.0', 'Ti': '7.8', 'Cr': '16.2', 'Liquidus': '1378', 'Solidus': '1251', "g' solvus": '1055', 'Homogenisation temperature (degC)': '1200'} |  | Co: 54.7; Al: 3.0; Ni: 18.3; Ti: 7.8; Cr: 16.2
table | 10.1016/j.jallcom.2016.07.159 | Summary of actual alloy compositions measured using electron dispersive X-ray spectroscopy (EDX). The transition temperatures obtained from differential scanning calorimetry (DSC) of the as-homogenised samples are also included along with the homogenisation temperature for each sample. | 151b | g' solvus | 985 | °C | {'percentage': 'at%', 'Liquidus': '1393', 'Solidus': '1295', "g' solvus": '985', 'Homogenisation temperature (degC)': '1200'} | {'Alloy': '151b', 'Ni': '18.3', 'Co': '53.4', 'Al': '5.0', 'Ti': '5.2', 'Cr': '16.1', 'Liquidus': '1393', 'Solidus': '1295', "g' solvus": '985', 'Homogenisation temperature (degC)': '1200'} |  | Co: 53.4; Al: 5.0; Ni: 18.3; Ti: 5.2; Cr: 16.1
table | 10.1016/j.jallcom.2016.07.159 | Summary of actual alloy compositions measured using electron dispersive X-ray spectroscopy (EDX). The transition temperatures obtained from differential scanning calorimetry (DSC) of the as-homogenised samples are also included along with the homogenisation temperature for each sample. | 151c | g' solvus | 916 | °C | {'percentage': 'at%', 'Liquidus': '1411', 'Solidus': '1342', "g' solvus": '916', 'Homogenisation temperature (degC)': '1250'} | {'Alloy': '151c', 'Ni': '19.0', 'Co': '54.7', 'Al': '7.1', 'Ti': '2.7', 'Cr': '16.5', 'Liquidus': '1411', 'Solidus': '1342', "g' solvus": '916', 'Homogenisation temperature (degC)': '1250'} |  | Co: 54.7; Al: 7.1; Ni: 19.0; Ti: 2.7; Cr: 16.5
table | 10.1016/j.jallcom.2016.07.159 | Summary of actual alloy compositions measured using electron dispersive X-ray spectroscopy (EDX). The transition temperatures obtained from differential scanning calorimetry (DSC) of the as-homogenised samples are also included along with the homogenisation temperature for each sample. | 152a | g' solvus | 1147 | °C | {'percentage': 'at%', 'Liquidus': '1359', 'Solidus': '1264', "g' solvus": '1147', 'Homogenisation temperature (degC)': '1200'} | {'Alloy': '152a', 'Ni': '37.1', 'Co': '35.6', 'Al': '3.1', 'Ti': '7.9', 'Cr': '16.3', 'Liquidus': '1359', 'Solidus': '1264', "g' solvus": '1147', 'Homogenisation temperature (degC)': '1200'} |  | Co: 35.6; Al: 3.1; Ni: 37.1; Ti: 7.9; Cr: 16.3
table | 10.1016/j.jallcom.2016.07.159 | Summary of actual alloy compositions measured using electron dispersive X-ray spectroscopy (EDX). The transition temperatures obtained from differential scanning calorimetry (DSC) of the as-homogenised samples are also included along with the homogenisation temperature for each sample. | 152b | g' solvus | 1094 | °C | {'percentage': 'at%', 'Liquidus': '1385', 'Solidus': '1305', "g' solvus": '1094', 'Homogenisation temperature (degC)': '1250'} | {'Alloy': '152b', 'Ni': '36.8', 'Co': '36.5', 'Al': '5.4', 'Ti': '5.2', 'Cr': '16.1', 'Liquidus': '1385', 'Solidus': '1305', "g' solvus": '1094', 'Homogenisation temperature (degC)': '1250'} |  | Co: 36.5; Al: 5.4; Ni: 36.8; Ti: 5.2; Cr: 16.1
table | 10.1016/j.jallcom.2016.07.159 | Summary of actual alloy compositions measured using electron dispersive X-ray spectroscopy (EDX). The transition temperatures obtained from differential scanning calorimetry (DSC) of the as-homogenised samples are also included along with the homogenisation temperature for each sample. | 152c | g' solvus | 1014 | °C | {'percentage': 'at%', 'Liquidus': '1406', 'Solidus': '1350', "g' solvus": '1014', 'Homogenisation temperature (degC)': '1250'} | {'Alloy': '152c', 'Ni': '36.1', 'Co': '36.6', 'Al': '8.6', 'Ti': '2.7', 'Cr': '16.0', 'Liquidus': '1406', 'Solidus': '1350', "g' solvus": '1014', 'Homogenisation temperature (degC)': '1250'} |  | Co: 36.6; Al: 8.6; Ni: 36.1; Ti: 2.7; Cr: 16.0
table | 10.1016/j.jallcom.2016.07.159 | Summary of actual alloy compositions measured using electron dispersive X-ray spectroscopy (EDX). The transition temperatures obtained from differential scanning calorimetry (DSC) of the as-homogenised samples are also included along with the homogenisation temperature for each sample. | 153a | g' solvus | 1135 | °C | {'percentage': 'at%', 'Liquidus': '1371', 'Solidus': '1294', "g' solvus": '1135', 'Homogenisation temperature (degC)': '1250'} | {'Alloy': '153a', 'Ni': '54.3', 'Co': '18.0', 'Al': '4.3', 'Ti': '7.7', 'Cr': '15.7', 'Liquidus': '1371', 'Solidus': '1294', "g' solvus": '1135', 'Homogenisation temperature (degC)': '1250'} |  | Co: 18.0; Al: 4.3; Ni: 54.3; Ti: 7.7; Cr: 15.7
table | 10.1016/j.jallcom.2016.07.159 | Summary of actual alloy compositions measured using electron dispersive X-ray spectroscopy (EDX). The transition temperatures obtained from differential scanning calorimetry (DSC) of the as-homogenised samples are also included along with the homogenisation temperature for each sample. | 153b | g' solvus | 1120 | °C | {'percentage': 'at%', 'Liquidus': '1379', 'Solidus': '1301', "g' solvus": '1120', 'Homogenisation temperature (degC)': '1250'} | {'Alloy': '153b', 'Ni': '54.9', 'Co': '18.3', 'Al': '5.6', 'Ti': '5.3', 'Cr': '15.9', 'Liquidus': '1379', 'Solidus': '1301', "g' solvus": '1120', 'Homogenisation temperature (degC)': '1250'} |  | Co: 18.3; Al: 5.6; Ni: 54.9; Ti: 5.3; Cr: 15.9
table | 10.1016/j.jallcom.2016.07.159 | Summary of actual alloy compositions measured using electron dispersive X-ray spectroscopy (EDX). The transition temperatures obtained from differential scanning calorimetry (DSC) of the as-homogenised samples are also included along with the homogenisation temperature for each sample. | 153c | g' solvus | 1074 | °C | {'percentage': 'at%', 'Liquidus': '1399', 'Solidus': '1342', "g' solvus": '1074', 'Homogenisation temperature (degC)': '1250'} | {'Alloy': '153c', 'Ni': '54.8', 'Co': '18.4', 'Al': '8.0', 'Ti': '2.7', 'Cr': '16.1', 'Liquidus': '1399', 'Solidus': '1342', "g' solvus": '1074', 'Homogenisation temperature (degC)': '1250'} |  | Co: 18.4; Al: 8.0; Ni: 54.8; Ti: 2.7; Cr: 16.1
table | 10.1016/j.jallcom.2016.07.159 | Summary of actual alloy compositions measured using electron dispersive X-ray spectroscopy (EDX). The transition temperatures obtained from differential scanning calorimetry (DSC) of the as-homogenised samples are also included along with the homogenisation temperature for each sample. | 201a | g' solvus | 1078 | °C | {'percentage': 'at%', 'Liquidus': '1361', 'Solidus': '1225', "g' solvus": '1078', 'Homogenisation temperature (degC)': '1150'} | {'Alloy': '201a', 'Ni': '17.3', 'Co': '50.3', 'Al': '3.1', 'Ti': '7.9', 'Cr': '21.5', 'Liquidus': '1361', 'Solidus': '1225', "g' solvus": '1078', 'Homogenisation temperature (degC)': '1150'} |  | Co: 50.3; Al: 3.1; Ni: 17.3; Ti: 7.9; Cr: 21.5
table | 10.1016/j.jallcom.2016.07.159 | Summary of actual alloy compositions measured using electron dispersive X-ray spectroscopy (EDX). The transition temperatures obtained from differential scanning calorimetry (DSC) of the as-homogenised samples are also included along with the homogenisation temperature for each sample. | 201b | g' solvus | 1080 | °C | {'percentage': 'at%', 'Liquidus': '1400', 'Solidus': '1351', "g' solvus": '1080', 'Homogenisation temperature (degC)': '1200'} | {'Alloy': '201b', 'Ni': '17.0', 'Co': '50.7', 'Al': '5.5', 'Ti': '5.0', 'Cr': '21.4', 'Liquidus': '1400', 'Solidus': '1351', "g' solvus": '1080', 'Homogenisation temperature (degC)': '1200'} |  | Co: 50.7; Al: 5.5; Ni: 17.0; Ti: 5.0; Cr: 21.4
table | 10.1016/j.jallcom.2016.07.159 | Summary of actual alloy compositions measured using electron dispersive X-ray spectroscopy (EDX). The transition temperatures obtained from differential scanning calorimetry (DSC) of the as-homogenised samples are also included along with the homogenisation temperature for each sample. | 201c | g' solvus | 899 | °C | {'percentage': 'at%', 'Liquidus': '1401', 'Solidus': '1311', "g' solvus": '899', 'Homogenisation temperature (degC)': '1250'} | {'Alloy': '201c', 'Ni': '17.2', 'Co': '50.5', 'Al': '7.8', 'Ti': '2.6', 'Cr': '21.8', 'Liquidus': '1401', 'Solidus': '1311', "g' solvus": '899', 'Homogenisation temperature (degC)': '1250'} |  | Co: 50.5; Al: 7.8; Ni: 17.2; Ti: 2.6; Cr: 21.8
table | 10.1016/j.jallcom.2016.07.159 | Summary of actual alloy compositions measured using electron dispersive X-ray spectroscopy (EDX). The transition temperatures obtained from differential scanning calorimetry (DSC) of the as-homogenised samples are also included along with the homogenisation temperature for each sample. | 202a | g' solvus | 1135 | °C | {'percentage': 'at%', 'Liquidus': '1349', 'Solidus': '1248', "g' solvus": '1135', 'Homogenisation temperature (degC)': '1200'} | {'Alloy': '202a', 'Ni': '34.2', 'Co': '32.6', 'Al': '3.6', 'Ti': '8.1', 'Cr': '21.5', 'Liquidus': '1349', 'Solidus': '1248', "g' solvus": '1135', 'Homogenisation temperature (degC)': '1200'} |  | Co: 32.6; Al: 3.6; Ni: 34.2; Ti: 8.1; Cr: 21.5
table | 10.1016/j.jallcom.2016.07.159 | Summary of actual alloy compositions measured using electron dispersive X-ray spectroscopy (EDX). The transition temperatures obtained from differential scanning calorimetry (DSC) of the as-homogenised samples are also included along with the homogenisation temperature for each sample. | 202b | g' solvus | 1071 | °C | {'percentage': 'at%', 'Liquidus': '1370', 'Solidus': '1284', "g' solvus": '1071', 'Homogenisation temperature (degC)': '1200'} | {'Alloy': '202b', 'Ni': '34.4', 'Co': '33.5', 'Al': '5.7', 'Ti': '5.2', 'Cr': '21.2', 'Liquidus': '1370', 'Solidus': '1284', "g' solvus": '1071', 'Homogenisation temperature (degC)': '1200'} |  | Co: 33.5; Al: 5.7; Ni: 34.4; Ti: 5.2; Cr: 21.2
table | 10.1016/j.jallcom.2016.07.159 | Summary of actual alloy compositions measured using electron dispersive X-ray spectroscopy (EDX). The transition temperatures obtained from differential scanning calorimetry (DSC) of the as-homogenised samples are also included along with the homogenisation temperature for each sample. | 202c | g' solvus | 1011 | °C | {'percentage': 'at%', 'Liquidus': '1392', 'Solidus': '1302', "g' solvus": '1011', 'Homogenisation temperature (degC)': '1250'} | {'Alloy': '202c', 'Ni': '34.0', 'Co': '33.5', 'Al': '8.2', 'Ti': '2.7', 'Cr': '21.6', 'Liquidus': '1392', 'Solidus': '1302', "g' solvus": '1011', 'Homogenisation temperature (degC)': '1250'} |  | Co: 33.5; Al: 8.2; Ni: 34.0; Ti: 2.7; Cr: 21.6
table | 10.1016/j.jallcom.2016.07.159 | Summary of actual alloy compositions measured using electron dispersive X-ray spectroscopy (EDX). The transition temperatures obtained from differential scanning calorimetry (DSC) of the as-homogenised samples are also included along with the homogenisation temperature for each sample. | 203a | g' solvus | 1154 | °C | {'percentage': 'at%', 'Liquidus': '1341', 'Solidus': '1261', "g' solvus": '1154', 'Homogenisation temperature (degC)': '1250'} | {'Alloy': '203a', 'Ni': '50.7', 'Co': '17.4', 'Al': '2.7', 'Ti': '7.9', 'Cr': '21.9', 'Liquidus': '1341', 'Solidus': '1261', "g' solvus": '1154', 'Homogenisation temperature (degC)': '1250'} |  | Co: 17.4; Al: 2.7; Ni: 50.7; Ti: 7.9; Cr: 21.9
table | 10.1016/j.jallcom.2016.07.159 | Summary of actual alloy compositions measured using electron dispersive X-ray spectroscopy (EDX). The transition temperatures obtained from differential scanning calorimetry (DSC) of the as-homogenised samples are also included along with the homogenisation temperature for each sample. | 203b | g' solvus | 1152 | °C | {'percentage': 'at%', 'Liquidus': '1359', 'Solidus': '1273', "g' solvus": '1152', 'Homogenisation temperature (degC)': '1250'} | {'Alloy': '203b', 'Ni': '51.2', 'Co': '15.7', 'Al': '6.0', 'Ti': '5.5', 'Cr': '21.6', 'Liquidus': '1359', 'Solidus': '1273', "g' solvus": '1152', 'Homogenisation temperature (degC)': '1250'} |  | Co: 15.7; Al: 6.0; Ni: 51.2; Ti: 5.5; Cr: 21.6
table | 10.1016/j.jallcom.2016.07.159 | Summary of actual alloy compositions measured using electron dispersive X-ray spectroscopy (EDX). The transition temperatures obtained from differential scanning calorimetry (DSC) of the as-homogenised samples are also included along with the homogenisation temperature for each sample. | 203c | g' solvus | 1088 | °C | {'percentage': 'at%', 'Liquidus': '1392', 'Solidus': '1324', "g' solvus": '1088', 'Homogenisation temperature (degC)': '1250'} | {'Alloy': '203c', 'Ni': '50.6', 'Co': '17.4', 'Al': '8.5', 'Ti': '2.5', 'Cr': '20.9', 'Liquidus': '1392', 'Solidus': '1324', "g' solvus": '1088', 'Homogenisation temperature (degC)': '1250'} |  | Co: 17.4; Al: 8.5; Ni: 50.6; Ti: 2.5; Cr: 20.9
table | 10.1016/j.jallcom.2016.07.159 | Transition temperatures calculated using Thermo-Calc and the TCNi5 and TTNi8 databases. | 101a | g' solvus | 962 | °C | {'percentage': 'at%', 'Liquidus': '1376', 'Solidus': '1278', "g' solvus": '1062', 'Homogenisation temperature (degC)': '1200'} | {'Alloy': '101a', 'Liquidus': '1390', 'Solidus': '1331', "g' solvus": '763', 'e solvus': '1167', 'b solvus': '-', 's solvus': '-'} |  | Co: 50.7; Al: 3.1; Ni: 27.2; Ti: 8.1; Cr: 10.9
table | 10.1016/j.jallcom.2016.07.159 | Transition temperatures calculated using Thermo-Calc and the TCNi5 and TTNi8 databases. | 101b | g' solvus | 924 | °C | {'percentage': 'at%', 'Liquidus': '1402', 'Solidus': '1288', "g' solvus": '963', 'Homogenisation temperature (degC)': '1200'} | {'Alloy': '101b', 'Liquidus': '1410', 'Solidus': '1371', "g' solvus": '923', 'e solvus': '1059', 'b solvus': '-', 's solvus': '-'} |  | Co: 58.5; Al: 5.4; Ni: 19.7; Ti: 5.3; Cr: 11.0
table | 10.1016/j.jallcom.2016.07.159 | Transition temperatures calculated using Thermo-Calc and the TCNi5 and TTNi8 databases. | 101c | g' solvus | 773 | °C | {'percentage': 'at%', 'Liquidus': '>1450', 'Solidus': '1361', "g' solvus": '903', 'Homogenisation temperature (degC)': '1250'} | {'Alloy': '101c', 'Liquidus': '1430', 'Solidus': '1410', "g' solvus": '939', 'e solvus': '-', 'b solvus': '-', 's solvus': '-'} |  | Co: 59.1; Al: 7.5; Ni: 19.7; Ti: 2.6; Cr: 11.1
table | 10.1016/j.jallcom.2016.07.159 | Transition temperatures calculated using Thermo-Calc and the TCNi5 and TTNi8 databases. | 102a | g' solvus | 1054 | °C | {'percentage': 'at%', 'Liquidus': '1378', 'Solidus': '1298', "g' solvus": '1082', 'Homogenisation temperature (degC)': '1200'} | {'Alloy': '102a', 'Liquidus': '1390', 'Solidus': '1350', "g' solvus": '864', 'e solvus': '1236', 'b solvus': '-', 's solvus': '-'} |  | Co: 38.9; Al: 2.8; Ni: 39.8; Ti: 7.6; Cr: 10.8
table | 10.1016/j.jallcom.2016.07.159 | Transition temperatures calculated using Thermo-Calc and the TCNi5 and TTNi8 databases. | 102b | g' solvus | 1062 | °C | {'percentage': 'at%', 'Liquidus': '1396', 'Solidus': '1307', "g' solvus": '1064', 'Homogenisation temperature (degC)': '1250'} | {'Alloy': '102b', 'Liquidus': '1410', 'Solidus': '1380', "g' solvus": '1090', 'e solvus': '-', 'b solvus': '-', 's solvus': '-'} |  | Co: 38.1; Al: 5.9; Ni: 39.2; Ti: 5.3; Cr: 10.5
table | 10.1016/j.jallcom.2016.07.159 | Transition temperatures calculated using Thermo-Calc and the TCNi5 and TTNi8 databases. | 102c | g' solvus | 1015 | °C | {'percentage': 'at%', 'Liquidus': '>1450', 'Solidus': '1364', "g' solvus": '999', 'Homogenisation temperature (degC)': '1250'} | {'Alloy': '102c', 'Liquidus': '1430', 'Solidus': '1410', "g' solvus": '1054', 'e solvus': '-', 'b solvus': '-', 's solvus': '-'} |  | Co: 39.6; Al: 7.5; Ni: 39.7; Ti: 2.6; Cr: 10.8
table | 10.1016/j.jallcom.2016.07.159 | Transition temperatures calculated using Thermo-Calc and the TCNi5 and TTNi8 databases. | 103a | g' solvus | 992 | °C | {'percentage': 'at%', 'Liquidus': '1371', 'Solidus': '1302', "g' solvus": '1122', 'Homogenisation temperature (degC)': '1250'} | {'Alloy': '103a', 'Liquidus': '1380', 'Solidus': '1351', "g' solvus": '948', 'e solvus': '1163', 'b solvus': '-', 's solvus': '-'} |  | Co: 19.5; Al: 3.2; Ni: 58.3; Ti: 8.2; Cr: 10.8
table | 10.1016/j.jallcom.2016.07.159 | Transition temperatures calculated using Thermo-Calc and the TCNi5 and TTNi8 databases. | 103b | g' solvus | 1076 | °C | {'percentage': 'at%', 'Liquidus': '1392', 'Solidus': '1337', "g' solvus": '1099', 'Homogenisation temperature (degC)': '1250'} | {'Alloy': '103b', 'Liquidus': '1410', 'Solidus': '1379', "g' solvus": '1082', 'e solvus': '-', 'b solvus': '-', 's solvus': '-'} |  | Co: 19.8; Al: 4.5; Ni: 59.5; Ti: 5.6; Cr: 10.9
table | 10.1016/j.jallcom.2016.07.159 | Transition temperatures calculated using Thermo-Calc and the TCNi5 and TTNi8 databases. | 103c | g' solvus | 1046 | °C | {'percentage': 'at%', 'Liquidus': '1410', 'Solidus': '1357', "g' solvus": '1077', 'Homogenisation temperature (degC)': '1250'} | {'Alloy': '103c', 'Liquidus': '1420', 'Solidus': '1410', "g' solvus": '1033', 'e solvus': '-', 'b solvus': '-', 's solvus': '-'} |  | Co: 19.6; Al: 8.6; Ni: 58.4; Ti: 2.7; Cr: 10.7
table | 10.1016/j.jallcom.2016.07.159 | Transition temperatures calculated using Thermo-Calc and the TCNi5 and TTNi8 databases. | 151a | g' solvus | 882 | °C | {'percentage': 'at%', 'Liquidus': '1378', 'Solidus': '1251', "g' solvus": '1055', 'Homogenisation temperature (degC)': '1200'} | {'Alloy': '151a', 'Liquidus': '1373', 'Solidus': '1310', "g' solvus": '775', 'e solvus': '1182', 'b solvus': '-', 's solvus': '-'} |  | Co: 54.7; Al: 3.0; Ni: 18.3; Ti: 7.8; Cr: 16.2
table | 10.1016/j.jallcom.2016.07.159 | Transition temperatures calculated using Thermo-Calc and the TCNi5 and TTNi8 databases. | 151b | g' solvus | 934 | °C | {'percentage': 'at%', 'Liquidus': '1393', 'Solidus': '1295', "g' solvus": '985', 'Homogenisation temperature (degC)': '1200'} | {'Alloy': '151b', 'Liquidus': '1400', 'Solidus': '1350', "g' solvus": '945', 'e solvus': '1084', 'b solvus': '-', 's solvus': '-'} |  | Co: 53.4; Al: 5.0; Ni: 18.3; Ti: 5.2; Cr: 16.1
table | 10.1016/j.jallcom.2016.07.159 | Transition temperatures calculated using Thermo-Calc and the TCNi5 and TTNi8 databases. | 151c | g' solvus | 747 | °C | {'percentage': 'at%', 'Liquidus': '1411', 'Solidus': '1342', "g' solvus": '916', 'Homogenisation temperature (degC)': '1250'} | {'Alloy': '151c', 'Liquidus': '1420', 'Solidus': '1390', "g' solvus": '969', 'e solvus': '-', 'b solvus': '963', 's solvus': '-'} |  | Co: 54.7; Al: 7.1; Ni: 19.0; Ti: 2.7; Cr: 16.5
table | 10.1016/j.jallcom.2016.07.159 | Transition temperatures calculated using Thermo-Calc and the TCNi5 and TTNi8 databases. | 152a | g' solvus | 1057 | °C | {'percentage': 'at%', 'Liquidus': '1359', 'Solidus': '1264', "g' solvus": '1147', 'Homogenisation temperature (degC)': '1200'} | {'Alloy': '152a', 'Liquidus': '1380', 'Solidus': '1330', "g' solvus": '904', 'e solvus': '1255', 'b solvus': '-', 's solvus': '-'} |  | Co: 35.6; Al: 3.1; Ni: 37.1; Ti: 7.9; Cr: 16.3
table | 10.1016/j.jallcom.2016.07.159 | Transition temperatures calculated using Thermo-Calc and the TCNi5 and TTNi8 databases. | 152b | g' solvus | 1082 | °C | {'percentage': 'at%', 'Liquidus': '1385', 'Solidus': '1305', "g' solvus": '1094', 'Homogenisation temperature (degC)': '1250'} | {'Alloy': '152b', 'Liquidus': '1400', 'Solidus': '1360', "g' solvus": '1125', 'e solvus': '-', 'b solvus': '-', 's solvus': '-'} |  | Co: 36.5; Al: 5.4; Ni: 36.8; Ti: 5.2; Cr: 16.1
table | 10.1016/j.jallcom.2016.07.159 | Transition temperatures calculated using Thermo-Calc and the TCNi5 and TTNi8 databases. | 152c | g' solvus | 1036 | °C | {'percentage': 'at%', 'Liquidus': '1406', 'Solidus': '1350', "g' solvus": '1014', 'Homogenisation temperature (degC)': '1250'} | {'Alloy': '152c', 'Liquidus': '1410', 'Solidus': '1390', "g' solvus": '1054', 'e solvus': '-', 'b solvus': '-', 's solvus': '-'} |  | Co: 36.6; Al: 8.6; Ni: 36.1; Ti: 2.7; Cr: 16.0
table | 10.1016/j.jallcom.2016.07.159 | Transition temperatures calculated using Thermo-Calc and the TCNi5 and TTNi8 databases. | 153a | g' solvus | 1008 | °C | {'percentage': 'at%', 'Liquidus': '1371', 'Solidus': '1294', "g' solvus": '1135', 'Homogenisation temperature (degC)': '1250'} | {'Alloy': '153a', 'Liquidus': '1370', 'Solidus': '1330', "g' solvus": '986', 'e solvus': '1203', 'b solvus': '-', 's solvus': '-'} |  | Co: 18.0; Al: 4.3; Ni: 54.3; Ti: 7.7; Cr: 15.7
table | 10.1016/j.jallcom.2016.07.159 | Transition temperatures calculated using Thermo-Calc and the TCNi5 and TTNi8 databases. | 153b | g' solvus | 1108 | °C | {'percentage': 'at%', 'Liquidus': '1379', 'Solidus': '1301', "g' solvus": '1120', 'Homogenisation temperature (degC)': '1250'} | {'Alloy': '153b', 'Liquidus': '1390', 'Solidus': '1370', "g' solvus": '1120', 'e solvus': '-', 'b solvus': '-', 's solvus': '-'} |  | Co: 18.3; Al: 5.6; Ni: 54.9; Ti: 5.3; Cr: 15.9
table | 10.1016/j.jallcom.2016.07.159 | Transition temperatures calculated using Thermo-Calc and the TCNi5 and TTNi8 databases. | 153c | g' solvus | 1077 | °C | {'percentage': 'at%', 'Liquidus': '1399', 'Solidus': '1342', "g' solvus": '1074', 'Homogenisation temperature (degC)': '1250'} | {'Alloy': '153c', 'Liquidus': '1410', 'Solidus': '1390', "g' solvus": '1070', 'e solvus': '-', 'b solvus': '-', 's solvus': '-'} |  | Co: 18.4; Al: 8.0; Ni: 54.8; Ti: 2.7; Cr: 16.1
table | 10.1016/j.jallcom.2016.07.159 | Transition temperatures calculated using Thermo-Calc and the TCNi5 and TTNi8 databases. | 201a | g' solvus | 995 | °C | {'percentage': 'at%', 'Liquidus': '1361', 'Solidus': '1225', "g' solvus": '1078', 'Homogenisation temperature (degC)': '1150'} | {'Alloy': '201a', 'Liquidus': '1360', 'Solidus': '1290', "g' solvus": '841', 'e solvus': '1179', 'b solvus': '-', 's solvus': '-'} |  | Co: 50.3; Al: 3.1; Ni: 17.3; Ti: 7.9; Cr: 21.5
table | 10.1016/j.jallcom.2016.07.159 | Transition temperatures calculated using Thermo-Calc and the TCNi5 and TTNi8 databases. | 201b | g' solvus | 882 | °C | {'percentage': 'at%', 'Liquidus': '1400', 'Solidus': '1351', "g' solvus": '1080', 'Homogenisation temperature (degC)': '1200'} | {'Alloy': '201b', 'Liquidus': '1380', 'Solidus': '1330', "g' solvus": '986', 'e solvus': '-', 'b solvus': '1089', 's solvus': '-'} |  | Co: 50.7; Al: 5.5; Ni: 17.0; Ti: 5.0; Cr: 21.4
table | 10.1016/j.jallcom.2016.07.159 | Transition temperatures calculated using Thermo-Calc and the TCNi5 and TTNi8 databases. | 201c | g' solvus | 716 | °C | {'percentage': 'at%', 'Liquidus': '1401', 'Solidus': '1311', "g' solvus": '899', 'Homogenisation temperature (degC)': '1250'} | {'Alloy': '201c', 'Liquidus': '1400', 'Solidus': '1363', "g' solvus": '934', 'e solvus': '-', 'b solvus': '1038', 's solvus': '-'} |  | Co: 50.5; Al: 7.8; Ni: 17.2; Ti: 2.6; Cr: 21.8
table | 10.1016/j.jallcom.2016.07.159 | Transition temperatures calculated using Thermo-Calc and the TCNi5 and TTNi8 databases. | 202a | g' solvus | 1055 | °C | {'percentage': 'at%', 'Liquidus': '1349', 'Solidus': '1248', "g' solvus": '1135', 'Homogenisation temperature (degC)': '1200'} | {'Alloy': '202a', 'Liquidus': '1353', 'Solidus': '1300', "g' solvus": '944', 'e solvus': '1256', 'b solvus': '-', 's solvus': '-'} |  | Co: 32.6; Al: 3.6; Ni: 34.2; Ti: 8.1; Cr: 21.5
table | 10.1016/j.jallcom.2016.07.159 | Transition temperatures calculated using Thermo-Calc and the TCNi5 and TTNi8 databases. | 202b | g' solvus | 1093 | °C | {'percentage': 'at%', 'Liquidus': '1370', 'Solidus': '1284', "g' solvus": '1071', 'Homogenisation temperature (degC)': '1200'} | {'Alloy': '202b', 'Liquidus': '1374', 'Solidus': '1334', "g' solvus": '1143', 'e solvus': '-', 'b solvus': '-', 's solvus': '756'} |  | Co: 33.5; Al: 5.7; Ni: 34.4; Ti: 5.2; Cr: 21.2
table | 10.1016/j.jallcom.2016.07.159 | Transition temperatures calculated using Thermo-Calc and the TCNi5 and TTNi8 databases. | 202c | g' solvus | 1050 | °C | {'percentage': 'at%', 'Liquidus': '1392', 'Solidus': '1302', "g' solvus": '1011', 'Homogenisation temperature (degC)': '1250'} | {'Alloy': '202c', 'Liquidus': '1400', 'Solidus': '1364', "g' solvus": '1074', 'e solvus': '-', 'b solvus': '-', 's solvus': '720'} |  | Co: 33.5; Al: 8.2; Ni: 34.0; Ti: 2.7; Cr: 21.6
table | 10.1016/j.jallcom.2016.07.159 | Transition temperatures calculated using Thermo-Calc and the TCNi5 and TTNi8 databases. | 203a | g' solvus | 1019 | °C | {'percentage': 'at%', 'Liquidus': '1341', 'Solidus': '1261', "g' solvus": '1154', 'Homogenisation temperature (degC)': '1250'} | {'Alloy': '203a', 'Liquidus': '1350', 'Solidus': '1310', "g' solvus": '1021', 'e solvus': '1221', 'b solvus': '-', 's solvus': '-'} |  | Co: 17.4; Al: 2.7; Ni: 50.7; Ti: 7.9; Cr: 21.9
table | 10.1016/j.jallcom.2016.07.159 | Transition temperatures calculated using Thermo-Calc and the TCNi5 and TTNi8 databases. | 203b | g' solvus | 1125 | °C | {'percentage': 'at%', 'Liquidus': '1359', 'Solidus': '1273', "g' solvus": '1152', 'Homogenisation temperature (degC)': '1250'} | {'Alloy': '203b', 'Liquidus': '1380', 'Solidus': '1340', "g' solvus": '1140', 'e solvus': '-', 'b solvus': '-', 's solvus': '-'} |  | Co: 15.7; Al: 6.0; Ni: 51.2; Ti: 5.5; Cr: 21.6
table | 10.1016/j.jallcom.2016.07.159 | Transition temperatures calculated using Thermo-Calc and the TCNi5 and TTNi8 databases. | 203c | g' solvus | 1093 | °C | {'percentage': 'at%', 'Liquidus': '1392', 'Solidus': '1324', "g' solvus": '1088', 'Homogenisation temperature (degC)': '1250'} | {'Alloy': '203c', 'Liquidus': '1390', 'Solidus': '1370', "g' solvus": '1090', 'e solvus': '-', 'b solvus': '-', 's solvus': '-'} |  | Co: 17.4; Al: 8.5; Ni: 50.6; Ti: 2.5; Cr: 20.9
table | 10.1016/j.jallcom.2016.07.159 | Transition temperatures calculated using Thermo-Calc and the TCNi5 and TTNi8 databases. | 102a | e solvus | 1089 | °C | {'percentage': 'at%', 'Liquidus': '1378', 'Solidus': '1298', "g' solvus": '1082', 'Homogenisation temperature (degC)': '1200'} | {'Alloy': '102a', 'Liquidus': '1390', 'Solidus': '1350', "g' solvus": '864', 'e solvus': '1236', 'b solvus': '-', 's solvus': '-'} |  | Co: 38.9; Al: 2.8; Ni: 39.8; Ti: 7.6; Cr: 10.8
table | 10.1016/j.jallcom.2016.07.159 | Transition temperatures calculated using Thermo-Calc and the TCNi5 and TTNi8 databases. | 102b | e solvus | - | °C | {'percentage': 'at%', 'Liquidus': '1396', 'Solidus': '1307', "g' solvus": '1064', 'Homogenisation temperature (degC)': '1250'} |  |  | Co: 38.1; Al: 5.9; Ni: 39.2; Ti: 5.3; Cr: 10.5
table | 10.1016/j.jallcom.2016.07.159 | Transition temperatures calculated using Thermo-Calc and the TCNi5 and TTNi8 databases. | 102c | e solvus | - | °C | {'percentage': 'at%', 'Liquidus': '>1450', 'Solidus': '1364', "g' solvus": '999', 'Homogenisation temperature (degC)': '1250'} |  |  | Co: 39.6; Al: 7.5; Ni: 39.7; Ti: 2.6; Cr: 10.8
table | 10.1016/j.jallcom.2016.07.159 | Transition temperatures calculated using Thermo-Calc and the TCNi5 and TTNi8 databases. | 103a | e solvus | 1133 | °C | {'percentage': 'at%', 'Liquidus': '1371', 'Solidus': '1302', "g' solvus": '1122', 'Homogenisation temperature (degC)': '1250'} | {'Alloy': '103a', 'Liquidus': '1380', 'Solidus': '1351', "g' solvus": '948', 'e solvus': '1163', 'b solvus': '-', 's solvus': '-'} |  | Co: 19.5; Al: 3.2; Ni: 58.3; Ti: 8.2; Cr: 10.8
table | 10.1016/j.jallcom.2016.07.159 | Transition temperatures calculated using Thermo-Calc and the TCNi5 and TTNi8 databases. | 103b | e solvus | - | °C | {'percentage': 'at%', 'Liquidus': '1392', 'Solidus': '1337', "g' solvus": '1099', 'Homogenisation temperature (degC)': '1250'} |  |  | Co: 19.8; Al: 4.5; Ni: 59.5; Ti: 5.6; Cr: 10.9
table | 10.1016/j.jallcom.2016.07.159 | Transition temperatures calculated using Thermo-Calc and the TCNi5 and TTNi8 databases. | 103c | e solvus | - | °C | {'percentage': 'at%', 'Liquidus': '1410', 'Solidus': '1357', "g' solvus": '1077', 'Homogenisation temperature (degC)': '1250'} |  |  | Co: 19.6; Al: 8.6; Ni: 58.4; Ti: 2.7; Cr: 10.7
table | 10.1016/j.jallcom.2016.07.159 | Transition temperatures calculated using Thermo-Calc and the TCNi5 and TTNi8 databases. | 151a | e solvus | - | °C | {'percentage': 'at%', 'Liquidus': '1378', 'Solidus': '1251', "g' solvus": '1055', 'Homogenisation temperature (degC)': '1200'} |  |  | Co: 54.7; Al: 3.0; Ni: 18.3; Ti: 7.8; Cr: 16.2
table | 10.1016/j.jallcom.2016.07.159 | Transition temperatures calculated using Thermo-Calc and the TCNi5 and TTNi8 databases. | 151b | e solvus | - | °C | {'percentage': 'at%', 'Liquidus': '1393', 'Solidus': '1295', "g' solvus": '985', 'Homogenisation temperature (degC)': '1200'} |  |  | Co: 53.4; Al: 5.0; Ni: 18.3; Ti: 5.2; Cr: 16.1
table | 10.1016/j.jallcom.2016.07.159 | Transition temperatures calculated using Thermo-Calc and the TCNi5 and TTNi8 databases. | 151c | e solvus | - | °C | {'percentage': 'at%', 'Liquidus': '1411', 'Solidus': '1342', "g' solvus": '916', 'Homogenisation temperature (degC)': '1250'} |  |  | Co: 54.7; Al: 7.1; Ni: 19.0; Ti: 2.7; Cr: 16.5
table | 10.1016/j.jallcom.2016.07.159 | Transition temperatures calculated using Thermo-Calc and the TCNi5 and TTNi8 databases. | 152a | e solvus | 1132 | °C | {'percentage': 'at%', 'Liquidus': '1359', 'Solidus': '1264', "g' solvus": '1147', 'Homogenisation temperature (degC)': '1200'} | {'Alloy': '152a', 'Liquidus': '1380', 'Solidus': '1330', "g' solvus": '904', 'e solvus': '1255', 'b solvus': '-', 's solvus': '-'} |  | Co: 35.6; Al: 3.1; Ni: 37.1; Ti: 7.9; Cr: 16.3
table | 10.1016/j.jallcom.2016.07.159 | Transition temperatures calculated using Thermo-Calc and the TCNi5 and TTNi8 databases. | 152b | e solvus | - | °C | {'percentage': 'at%', 'Liquidus': '1385', 'Solidus': '1305', "g' solvus": '1094', 'Homogenisation temperature (degC)': '1250'} |  |  | Co: 36.5; Al: 5.4; Ni: 36.8; Ti: 5.2; Cr: 16.1
table | 10.1016/j.jallcom.2016.07.159 | Transition temperatures calculated using Thermo-Calc and the TCNi5 and TTNi8 databases. | 152c | e solvus | - | °C | {'percentage': 'at%', 'Liquidus': '1406', 'Solidus': '1350', "g' solvus": '1014', 'Homogenisation temperature (degC)': '1250'} |  |  | Co: 36.6; Al: 8.6; Ni: 36.1; Ti: 2.7; Cr: 16.0
table | 10.1016/j.jallcom.2016.07.159 | Transition temperatures calculated using Thermo-Calc and the TCNi5 and TTNi8 databases. | 153a | e solvus | 1188 | °C | {'percentage': 'at%', 'Liquidus': '1371', 'Solidus': '1294', "g' solvus": '1135', 'Homogenisation temperature (degC)': '1250'} | {'Alloy': '153a', 'Liquidus': '1370', 'Solidus': '1330', "g' solvus": '986', 'e solvus': '1203', 'b solvus': '-', 's solvus': '-'} |  | Co: 18.0; Al: 4.3; Ni: 54.3; Ti: 7.7; Cr: 15.7
table | 10.1016/j.jallcom.2016.07.159 | Transition temperatures calculated using Thermo-Calc and the TCNi5 and TTNi8 databases. | 153b | e solvus | - | °C | {'percentage': 'at%', 'Liquidus': '1379', 'Solidus': '1301', "g' solvus": '1120', 'Homogenisation temperature (degC)': '1250'} |  |  | Co: 18.3; Al: 5.6; Ni: 54.9; Ti: 5.3; Cr: 15.9
table | 10.1016/j.jallcom.2016.07.159 | Transition temperatures calculated using Thermo-Calc and the TCNi5 and TTNi8 databases. | 153c | e solvus | - | °C | {'percentage': 'at%', 'Liquidus': '1399', 'Solidus': '1342', "g' solvus": '1074', 'Homogenisation temperature (degC)': '1250'} |  |  | Co: 18.4; Al: 8.0; Ni: 54.8; Ti: 2.7; Cr: 16.1
table | 10.1016/j.jallcom.2016.07.159 | Transition temperatures calculated using Thermo-Calc and the TCNi5 and TTNi8 databases. | 201a | e solvus | - | °C | {'percentage': 'at%', 'Liquidus': '1361', 'Solidus': '1225', "g' solvus": '1078', 'Homogenisation temperature (degC)': '1150'} |  |  | Co: 50.3; Al: 3.1; Ni: 17.3; Ti: 7.9; Cr: 21.5
table | 10.1016/j.jallcom.2016.07.159 | Transition temperatures calculated using Thermo-Calc and the TCNi5 and TTNi8 databases. | 201b | e solvus | - | °C | {'percentage': 'at%', 'Liquidus': '1400', 'Solidus': '1351', "g' solvus": '1080', 'Homogenisation temperature (degC)': '1200'} |  |  | Co: 50.7; Al: 5.5; Ni: 17.0; Ti: 5.0; Cr: 21.4
table | 10.1016/j.jallcom.2016.07.159 | Transition temperatures calculated using Thermo-Calc and the TCNi5 and TTNi8 databases. | 201c | e solvus | - | °C | {'percentage': 'at%', 'Liquidus': '1401', 'Solidus': '1311', "g' solvus": '899', 'Homogenisation temperature (degC)': '1250'} |  |  | Co: 50.5; Al: 7.8; Ni: 17.2; Ti: 2.6; Cr: 21.8
table | 10.1016/j.jallcom.2016.07.159 | Transition temperatures calculated using Thermo-Calc and the TCNi5 and TTNi8 databases. | 202a | e solvus | 1155 | °C | {'percentage': 'at%', 'Liquidus': '1349', 'Solidus': '1248', "g' solvus": '1135', 'Homogenisation temperature (degC)': '1200'} | {'Alloy': '202a', 'Liquidus': '1353', 'Solidus': '1300', "g' solvus": '944', 'e solvus': '1256', 'b solvus': '-', 's solvus': '-'} |  | Co: 32.6; Al: 3.6; Ni: 34.2; Ti: 8.1; Cr: 21.5
table | 10.1016/j.jallcom.2016.07.159 | Transition temperatures calculated using Thermo-Calc and the TCNi5 and TTNi8 databases. | 202b | e solvus | - | °C | {'percentage': 'at%', 'Liquidus': '1370', 'Solidus': '1284', "g' solvus": '1071', 'Homogenisation temperature (degC)': '1200'} |  |  | Co: 33.5; Al: 5.7; Ni: 34.4; Ti: 5.2; Cr: 21.2
table | 10.1016/j.jallcom.2016.07.159 | Transition temperatures calculated using Thermo-Calc and the TCNi5 and TTNi8 databases. | 202c | e solvus | - | °C | {'percentage': 'at%', 'Liquidus': '1392', 'Solidus': '1302', "g' solvus": '1011', 'Homogenisation temperature (degC)': '1250'} |  |  | Co: 33.5; Al: 8.2; Ni: 34.0; Ti: 2.7; Cr: 21.6
table | 10.1016/j.jallcom.2016.07.159 | Transition temperatures calculated using Thermo-Calc and the TCNi5 and TTNi8 databases. | 203a | e solvus | 1220 | °C | {'percentage': 'at%', 'Liquidus': '1341', 'Solidus': '1261', "g' solvus": '1154', 'Homogenisation temperature (degC)': '1250'} | {'Alloy': '203a', 'Liquidus': '1350', 'Solidus': '1310', "g' solvus": '1021', 'e solvus': '1221', 'b solvus': '-', 's solvus': '-'} |  | Co: 17.4; Al: 2.7; Ni: 50.7; Ti: 7.9; Cr: 21.9
table | 10.1016/j.jallcom.2016.07.159 | Transition temperatures calculated using Thermo-Calc and the TCNi5 and TTNi8 databases. | 203b | e solvus | - | °C | {'percentage': 'at%', 'Liquidus': '1359', 'Solidus': '1273', "g' solvus": '1152', 'Homogenisation temperature (degC)': '1250'} |  |  | Co: 15.7; Al: 6.0; Ni: 51.2; Ti: 5.5; Cr: 21.6
table | 10.1016/j.jallcom.2016.07.159 | Transition temperatures calculated using Thermo-Calc and the TCNi5 and TTNi8 databases. | 203c | e solvus | - | °C | {'percentage': 'at%', 'Liquidus': '1392', 'Solidus': '1324', "g' solvus": '1088', 'Homogenisation temperature (degC)': '1250'} |  |  | Co: 17.4; Al: 8.5; Ni: 50.6; Ti: 2.5; Cr: 20.9
table | 10.1016/j.jallcom.2016.07.159 | Transition temperatures calculated using Thermo-Calc and the TCNi5 and TTNi8 databases. | 101c | b solvus | 933 | °C | {'percentage': 'at%', 'Liquidus': '>1450', 'Solidus': '1361', "g' solvus": '903', 'Homogenisation temperature (degC)': '1250'} | {'Alloy': '101c', 'Liquidus': '1430', 'Solidus': '1410', "g' solvus": '939', 'e solvus': '-', 'b solvus': '-', 's solvus': '-'} |  | Co: 59.1; Al: 7.5; Ni: 19.7; Ti: 2.6; Cr: 11.1
table | 10.1016/j.jallcom.2016.07.159 | Transition temperatures calculated using Thermo-Calc and the TCNi5 and TTNi8 databases. | 102a | b solvus | - | °C | {'percentage': 'at%', 'Liquidus': '1378', 'Solidus': '1298', "g' solvus": '1082', 'Homogenisation temperature (degC)': '1200'} |  |  | Co: 38.9; Al: 2.8; Ni: 39.8; Ti: 7.6; Cr: 10.8
table | 10.1016/j.jallcom.2016.07.159 | Transition temperatures calculated using Thermo-Calc and the TCNi5 and TTNi8 databases. | 102b | b solvus | - | °C | {'percentage': 'at%', 'Liquidus': '1396', 'Solidus': '1307', "g' solvus": '1064', 'Homogenisation temperature (degC)': '1250'} |  |  | Co: 38.1; Al: 5.9; Ni: 39.2; Ti: 5.3; Cr: 10.5
table | 10.1016/j.jallcom.2016.07.159 | Transition temperatures calculated using Thermo-Calc and the TCNi5 and TTNi8 databases. | 102c | b solvus | - | °C | {'percentage': 'at%', 'Liquidus': '>1450', 'Solidus': '1364', "g' solvus": '999', 'Homogenisation temperature (degC)': '1250'} |  |  | Co: 39.6; Al: 7.5; Ni: 39.7; Ti: 2.6; Cr: 10.8
table | 10.1016/j.jallcom.2016.07.159 | Transition temperatures calculated using Thermo-Calc and the TCNi5 and TTNi8 databases. | 103a | b solvus | - | °C | {'percentage': 'at%', 'Liquidus': '1371', 'Solidus': '1302', "g' solvus": '1122', 'Homogenisation temperature (degC)': '1250'} |  |  | Co: 19.5; Al: 3.2; Ni: 58.3; Ti: 8.2; Cr: 10.8
table | 10.1016/j.jallcom.2016.07.159 | Transition temperatures calculated using Thermo-Calc and the TCNi5 and TTNi8 databases. | 103b | b solvus | - | °C | {'percentage': 'at%', 'Liquidus': '1392', 'Solidus': '1337', "g' solvus": '1099', 'Homogenisation temperature (degC)': '1250'} |  |  | Co: 19.8; Al: 4.5; Ni: 59.5; Ti: 5.6; Cr: 10.9
table | 10.1016/j.jallcom.2016.07.159 | Transition temperatures calculated using Thermo-Calc and the TCNi5 and TTNi8 databases. | 103c | b solvus | - | °C | {'percentage': 'at%', 'Liquidus': '1410', 'Solidus': '1357', "g' solvus": '1077', 'Homogenisation temperature (degC)': '1250'} |  |  | Co: 19.6; Al: 8.6; Ni: 58.4; Ti: 2.7; Cr: 10.7
table | 10.1016/j.jallcom.2016.07.159 | Transition temperatures calculated using Thermo-Calc and the TCNi5 and TTNi8 databases. | 151a | b solvus | - | °C | {'percentage': 'at%', 'Liquidus': '1378', 'Solidus': '1251', "g' solvus": '1055', 'Homogenisation temperature (degC)': '1200'} |  |  | Co: 54.7; Al: 3.0; Ni: 18.3; Ti: 7.8; Cr: 16.2
table | 10.1016/j.jallcom.2016.07.159 | Transition temperatures calculated using Thermo-Calc and the TCNi5 and TTNi8 databases. | 151b | b solvus | - | °C | {'percentage': 'at%', 'Liquidus': '1393', 'Solidus': '1295', "g' solvus": '985', 'Homogenisation temperature (degC)': '1200'} |  |  | Co: 53.4; Al: 5.0; Ni: 18.3; Ti: 5.2; Cr: 16.1
table | 10.1016/j.jallcom.2016.07.159 | Transition temperatures calculated using Thermo-Calc and the TCNi5 and TTNi8 databases. | 151c | b solvus | 999 | °C | {'percentage': 'at%', 'Liquidus': '1411', 'Solidus': '1342', "g' solvus": '916', 'Homogenisation temperature (degC)': '1250'} | {'Alloy': '151c', 'Liquidus': '1420', 'Solidus': '1390', "g' solvus": '969', 'e solvus': '-', 'b solvus': '963', 's solvus': '-'} |  | Co: 54.7; Al: 7.1; Ni: 19.0; Ti: 2.7; Cr: 16.5
table | 10.1016/j.jallcom.2016.07.159 | Transition temperatures calculated using Thermo-Calc and the TCNi5 and TTNi8 databases. | 152a | b solvus | - | °C | {'percentage': 'at%', 'Liquidus': '1359', 'Solidus': '1264', "g' solvus": '1147', 'Homogenisation temperature (degC)': '1200'} |  |  | Co: 35.6; Al: 3.1; Ni: 37.1; Ti: 7.9; Cr: 16.3
table | 10.1016/j.jallcom.2016.07.159 | Transition temperatures calculated using Thermo-Calc and the TCNi5 and TTNi8 databases. | 152b | b solvus | - | °C | {'percentage': 'at%', 'Liquidus': '1385', 'Solidus': '1305', "g' solvus": '1094', 'Homogenisation temperature (degC)': '1250'} |  |  | Co: 36.5; Al: 5.4; Ni: 36.8; Ti: 5.2; Cr: 16.1
table | 10.1016/j.jallcom.2016.07.159 | Transition temperatures calculated using Thermo-Calc and the TCNi5 and TTNi8 databases. | 152c | b solvus | - | °C | {'percentage': 'at%', 'Liquidus': '1406', 'Solidus': '1350', "g' solvus": '1014', 'Homogenisation temperature (degC)': '1250'} |  |  | Co: 36.6; Al: 8.6; Ni: 36.1; Ti: 2.7; Cr: 16.0
table | 10.1016/j.jallcom.2016.07.159 | Transition temperatures calculated using Thermo-Calc and the TCNi5 and TTNi8 databases. | 153a | b solvus | - | °C | {'percentage': 'at%', 'Liquidus': '1371', 'Solidus': '1294', "g' solvus": '1135', 'Homogenisation temperature (degC)': '1250'} |  |  | Co: 18.0; Al: 4.3; Ni: 54.3; Ti: 7.7; Cr: 15.7
table | 10.1016/j.jallcom.2016.07.159 | Transition temperatures calculated using Thermo-Calc and the TCNi5 and TTNi8 databases. | 153b | b solvus | - | °C | {'percentage': 'at%', 'Liquidus': '1379', 'Solidus': '1301', "g' solvus": '1120', 'Homogenisation temperature (degC)': '1250'} |  |  | Co: 18.3; Al: 5.6; Ni: 54.9; Ti: 5.3; Cr: 15.9
table | 10.1016/j.jallcom.2016.07.159 | Transition temperatures calculated using Thermo-Calc and the TCNi5 and TTNi8 databases. | 153c | b solvus | - | °C | {'percentage': 'at%', 'Liquidus': '1399', 'Solidus': '1342', "g' solvus": '1074', 'Homogenisation temperature (degC)': '1250'} |  |  | Co: 18.4; Al: 8.0; Ni: 54.8; Ti: 2.7; Cr: 16.1
table | 10.1016/j.jallcom.2016.07.159 | Transition temperatures calculated using Thermo-Calc and the TCNi5 and TTNi8 databases. | 201a | b solvus | - | °C | {'percentage': 'at%', 'Liquidus': '1361', 'Solidus': '1225', "g' solvus": '1078', 'Homogenisation temperature (degC)': '1150'} |  |  | Co: 50.3; Al: 3.1; Ni: 17.3; Ti: 7.9; Cr: 21.5
table | 10.1016/j.jallcom.2016.07.159 | Transition temperatures calculated using Thermo-Calc and the TCNi5 and TTNi8 databases. | 201b | b solvus | 1020 | °C | {'percentage': 'at%', 'Liquidus': '1400', 'Solidus': '1351', "g' solvus": '1080', 'Homogenisation temperature (degC)': '1200'} | {'Alloy': '201b', 'Liquidus': '1380', 'Solidus': '1330', "g' solvus": '986', 'e solvus': '-', 'b solvus': '1089', 's solvus': '-'} |  | Co: 50.7; Al: 5.5; Ni: 17.0; Ti: 5.0; Cr: 21.4
table | 10.1016/j.jallcom.2016.07.159 | Transition temperatures calculated using Thermo-Calc and the TCNi5 and TTNi8 databases. | 201c | b solvus | 1062 | °C | {'percentage': 'at%', 'Liquidus': '1401', 'Solidus': '1311', "g' solvus": '899', 'Homogenisation temperature (degC)': '1250'} | {'Alloy': '201c', 'Liquidus': '1400', 'Solidus': '1363', "g' solvus": '934', 'e solvus': '-', 'b solvus': '1038', 's solvus': '-'} |  | Co: 50.5; Al: 7.8; Ni: 17.2; Ti: 2.6; Cr: 21.8
table | 10.1016/j.jallcom.2016.07.159 | Transition temperatures calculated using Thermo-Calc and the TCNi5 and TTNi8 databases. | 202a | b solvus | - | °C | {'percentage': 'at%', 'Liquidus': '1349', 'Solidus': '1248', "g' solvus": '1135', 'Homogenisation temperature (degC)': '1200'} |  |  | Co: 32.6; Al: 3.6; Ni: 34.2; Ti: 8.1; Cr: 21.5
table | 10.1016/j.jallcom.2016.07.159 | Transition temperatures calculated using Thermo-Calc and the TCNi5 and TTNi8 databases. | 202b | b solvus | - | °C | {'percentage': 'at%', 'Liquidus': '1370', 'Solidus': '1284', "g' solvus": '1071', 'Homogenisation temperature (degC)': '1200'} |  |  | Co: 33.5; Al: 5.7; Ni: 34.4; Ti: 5.2; Cr: 21.2
table | 10.1016/j.jallcom.2016.07.159 | Transition temperatures calculated using Thermo-Calc and the TCNi5 and TTNi8 databases. | 202c | b solvus | 796 | °C | {'percentage': 'at%', 'Liquidus': '1392', 'Solidus': '1302', "g' solvus": '1011', 'Homogenisation temperature (degC)': '1250'} | {'Alloy': '202c', 'Liquidus': '1400', 'Solidus': '1364', "g' solvus": '1074', 'e solvus': '-', 'b solvus': '-', 's solvus': '720'} |  | Co: 33.5; Al: 8.2; Ni: 34.0; Ti: 2.7; Cr: 21.6
table | 10.1016/j.jallcom.2016.07.159 | Transition temperatures calculated using Thermo-Calc and the TCNi5 and TTNi8 databases. | 203a | b solvus | - | °C | {'percentage': 'at%', 'Liquidus': '1341', 'Solidus': '1261', "g' solvus": '1154', 'Homogenisation temperature (degC)': '1250'} |  |  | Co: 17.4; Al: 2.7; Ni: 50.7; Ti: 7.9; Cr: 21.9
table | 10.1016/j.jallcom.2016.07.159 | Transition temperatures calculated using Thermo-Calc and the TCNi5 and TTNi8 databases. | 203b | b solvus | - | °C | {'percentage': 'at%', 'Liquidus': '1359', 'Solidus': '1273', "g' solvus": '1152', 'Homogenisation temperature (degC)': '1250'} |  |  | Co: 15.7; Al: 6.0; Ni: 51.2; Ti: 5.5; Cr: 21.6
table | 10.1016/j.jallcom.2016.07.159 | Transition temperatures calculated using Thermo-Calc and the TCNi5 and TTNi8 databases. | 203c | b solvus | - | °C | {'percentage': 'at%', 'Liquidus': '1392', 'Solidus': '1324', "g' solvus": '1088', 'Homogenisation temperature (degC)': '1250'} |  |  | Co: 17.4; Al: 8.5; Ni: 50.6; Ti: 2.5; Cr: 20.9
table | 10.1016/j.jallcom.2016.07.159 | Transition temperatures calculated using Thermo-Calc and the TCNi5 and TTNi8 databases. | 202b | s solvus | 756 | °C | {'percentage': 'at%', 'Liquidus': '1370', 'Solidus': '1284', "g' solvus": '1071', 'Homogenisation temperature (degC)': '1200'} | {'Alloy': '202b', 'Liquidus': '1374', 'Solidus': '1334', "g' solvus": '1143', 'e solvus': '-', 'b solvus': '-', 's solvus': '756'} |  | Co: 33.5; Al: 5.7; Ni: 34.4; Ti: 5.2; Cr: 21.2
table | 10.1016/j.jallcom.2016.07.159 | Transition temperatures calculated using Thermo-Calc and the TCNi5 and TTNi8 databases. | 202c | s solvus | 720 | °C | {'percentage': 'at%', 'Liquidus': '1392', 'Solidus': '1302', "g' solvus": '1011', 'Homogenisation temperature (degC)': '1250'} | {'Alloy': '202c', 'Liquidus': '1400', 'Solidus': '1364', "g' solvus": '1074', 'e solvus': '-', 'b solvus': '-', 's solvus': '720'} |  | Co: 33.5; Al: 8.2; Ni: 34.0; Ti: 2.7; Cr: 21.6
table | 10.1016/j.jallcom.2016.07.159 | Transition temperatures calculated using Thermo-Calc and the TCNi5 and TTNi8 databases. | 203a | s solvus | - | °C | {'percentage': 'at%', 'Liquidus': '1341', 'Solidus': '1261', "g' solvus": '1154', 'Homogenisation temperature (degC)': '1250'} |  |  | Co: 17.4; Al: 2.7; Ni: 50.7; Ti: 7.9; Cr: 21.9
table | 10.1016/j.jallcom.2016.07.159 | Transition temperatures calculated using Thermo-Calc and the TCNi5 and TTNi8 databases. | 203b | s solvus | - | °C | {'percentage': 'at%', 'Liquidus': '1359', 'Solidus': '1273', "g' solvus": '1152', 'Homogenisation temperature (degC)': '1250'} |  |  | Co: 15.7; Al: 6.0; Ni: 51.2; Ti: 5.5; Cr: 21.6
table | 10.1016/j.jallcom.2016.07.159 | Transition temperatures calculated using Thermo-Calc and the TCNi5 and TTNi8 databases. | 203c | s solvus | - | °C | {'percentage': 'at%', 'Liquidus': '1392', 'Solidus': '1324', "g' solvus": '1088', 'Homogenisation temperature (degC)': '1250'} |  |  | Co: 17.4; Al: 8.5; Ni: 50.6; Ti: 2.5; Cr: 20.9
table | 10.1016/j.jallcom.2016.07.159 | Transition temperatures calculated using Thermo-Calc and the TCNi5 and TTNi8 databases. | 101a | g' solvus | 763 | no mentioned | {'percentage': 'at%', 'Liquidus': '1376', 'Solidus': '1278', "g' solvus": '1062', 'Homogenisation temperature (degC)': '1200'} | {'Alloy': '101a', 'Liquidus': '1390', 'Solidus': '1331', "g' solvus": '763', 'e solvus': '1167', 'b solvus': '-', 's solvus': '-'} |  | Co: 50.7; Al: 3.1; Ni: 27.2; Ti: 8.1; Cr: 10.9
table | 10.1016/j.jallcom.2016.07.159 | Transition temperatures calculated using Thermo-Calc and the TCNi5 and TTNi8 databases. | 101b | g' solvus | 923 | no mentioned | {'percentage': 'at%', 'Liquidus': '1402', 'Solidus': '1288', "g' solvus": '963', 'Homogenisation temperature (degC)': '1200'} | {'Alloy': '101b', 'Liquidus': '1410', 'Solidus': '1371', "g' solvus": '923', 'e solvus': '1059', 'b solvus': '-', 's solvus': '-'} |  | Co: 58.5; Al: 5.4; Ni: 19.7; Ti: 5.3; Cr: 11.0
table | 10.1016/j.jallcom.2016.07.159 | Transition temperatures calculated using Thermo-Calc and the TCNi5 and TTNi8 databases. | 101c | g' solvus | 939 | no mentioned | {'percentage': 'at%', 'Liquidus': '>1450', 'Solidus': '1361', "g' solvus": '903', 'Homogenisation temperature (degC)': '1250'} | {'Alloy': '101c', 'Liquidus': '1430', 'Solidus': '1410', "g' solvus": '939', 'e solvus': '-', 'b solvus': '-', 's solvus': '-'} |  | Co: 59.1; Al: 7.5; Ni: 19.7; Ti: 2.6; Cr: 11.1
table | 10.1016/j.jallcom.2016.07.159 | Transition temperatures calculated using Thermo-Calc and the TCNi5 and TTNi8 databases. | 102a | g' solvus | 864 | no mentioned | {'percentage': 'at%', 'Liquidus': '1378', 'Solidus': '1298', "g' solvus": '1082', 'Homogenisation temperature (degC)': '1200'} | {'Alloy': '102a', 'Liquidus': '1390', 'Solidus': '1350', "g' solvus": '864', 'e solvus': '1236', 'b solvus': '-', 's solvus': '-'} |  | Co: 38.9; Al: 2.8; Ni: 39.8; Ti: 7.6; Cr: 10.8
table | 10.1016/j.jallcom.2016.07.159 | Transition temperatures calculated using Thermo-Calc and the TCNi5 and TTNi8 databases. | 102b | g' solvus | 1090 | no mentioned | {'percentage': 'at%', 'Liquidus': '1396', 'Solidus': '1307', "g' solvus": '1064', 'Homogenisation temperature (degC)': '1250'} | {'Alloy': '102b', 'Liquidus': '1410', 'Solidus': '1380', "g' solvus": '1090', 'e solvus': '-', 'b solvus': '-', 's solvus': '-'} |  | Co: 38.1; Al: 5.9; Ni: 39.2; Ti: 5.3; Cr: 10.5
table | 10.1016/j.jallcom.2016.07.159 | Transition temperatures calculated using Thermo-Calc and the TCNi5 and TTNi8 databases. | 102c | g' solvus | 1054 | no mentioned | {'percentage': 'at%', 'Liquidus': '>1450', 'Solidus': '1364', "g' solvus": '999', 'Homogenisation temperature (degC)': '1250'} | {'Alloy': '102c', 'Liquidus': '1430', 'Solidus': '1410', "g' solvus": '1054', 'e solvus': '-', 'b solvus': '-', 's solvus': '-'} |  | Co: 39.6; Al: 7.5; Ni: 39.7; Ti: 2.6; Cr: 10.8
table | 10.1016/j.jallcom.2016.07.159 | Transition temperatures calculated using Thermo-Calc and the TCNi5 and TTNi8 databases. | 103a | g' solvus | 948 | no mentioned | {'percentage': 'at%', 'Liquidus': '1371', 'Solidus': '1302', "g' solvus": '1122', 'Homogenisation temperature (degC)': '1250'} | {'Alloy': '103a', 'Liquidus': '1380', 'Solidus': '1351', "g' solvus": '948', 'e solvus': '1163', 'b solvus': '-', 's solvus': '-'} |  | Co: 19.5; Al: 3.2; Ni: 58.3; Ti: 8.2; Cr: 10.8
table | 10.1016/j.jallcom.2016.07.159 | Transition temperatures calculated using Thermo-Calc and the TCNi5 and TTNi8 databases. | 103b | g' solvus | 1082 | no mentioned | {'percentage': 'at%', 'Liquidus': '1392', 'Solidus': '1337', "g' solvus": '1099', 'Homogenisation temperature (degC)': '1250'} | {'Alloy': '103b', 'Liquidus': '1410', 'Solidus': '1379', "g' solvus": '1082', 'e solvus': '-', 'b solvus': '-', 's solvus': '-'} |  | Co: 19.8; Al: 4.5; Ni: 59.5; Ti: 5.6; Cr: 10.9
table | 10.1016/j.jallcom.2016.07.159 | Transition temperatures calculated using Thermo-Calc and the TCNi5 and TTNi8 databases. | 103c | g' solvus | 1033 | no mentioned | {'percentage': 'at%', 'Liquidus': '1410', 'Solidus': '1357', "g' solvus": '1077', 'Homogenisation temperature (degC)': '1250'} | {'Alloy': '103c', 'Liquidus': '1420', 'Solidus': '1410', "g' solvus": '1033', 'e solvus': '-', 'b solvus': '-', 's solvus': '-'} |  | Co: 19.6; Al: 8.6; Ni: 58.4; Ti: 2.7; Cr: 10.7
table | 10.1016/j.jallcom.2016.07.159 | Transition temperatures calculated using Thermo-Calc and the TCNi5 and TTNi8 databases. | 151a | g' solvus | 775 | no mentioned | {'percentage': 'at%', 'Liquidus': '1378', 'Solidus': '1251', "g' solvus": '1055', 'Homogenisation temperature (degC)': '1200'} | {'Alloy': '151a', 'Liquidus': '1373', 'Solidus': '1310', "g' solvus": '775', 'e solvus': '1182', 'b solvus': '-', 's solvus': '-'} |  | Co: 54.7; Al: 3.0; Ni: 18.3; Ti: 7.8; Cr: 16.2
table | 10.1016/j.jallcom.2016.07.159 | Transition temperatures calculated using Thermo-Calc and the TCNi5 and TTNi8 databases. | 151b | g' solvus | 945 | no mentioned | {'percentage': 'at%', 'Liquidus': '1393', 'Solidus': '1295', "g' solvus": '985', 'Homogenisation temperature (degC)': '1200'} | {'Alloy': '151b', 'Liquidus': '1400', 'Solidus': '1350', "g' solvus": '945', 'e solvus': '1084', 'b solvus': '-', 's solvus': '-'} |  | Co: 53.4; Al: 5.0; Ni: 18.3; Ti: 5.2; Cr: 16.1
table | 10.1016/j.jallcom.2016.07.159 | Transition temperatures calculated using Thermo-Calc and the TCNi5 and TTNi8 databases. | 151c | g' solvus | 969 | no mentioned | {'percentage': 'at%', 'Liquidus': '1411', 'Solidus': '1342', "g' solvus": '916', 'Homogenisation temperature (degC)': '1250'} | {'Alloy': '151c', 'Liquidus': '1420', 'Solidus': '1390', "g' solvus": '969', 'e solvus': '-', 'b solvus': '963', 's solvus': '-'} |  | Co: 54.7; Al: 7.1; Ni: 19.0; Ti: 2.7; Cr: 16.5
table | 10.1016/j.jallcom.2016.07.159 | Transition temperatures calculated using Thermo-Calc and the TCNi5 and TTNi8 databases. | 152a | g' solvus | 904 | no mentioned | {'percentage': 'at%', 'Liquidus': '1359', 'Solidus': '1264', "g' solvus": '1147', 'Homogenisation temperature (degC)': '1200'} | {'Alloy': '152a', 'Liquidus': '1380', 'Solidus': '1330', "g' solvus": '904', 'e solvus': '1255', 'b solvus': '-', 's solvus': '-'} |  | Co: 35.6; Al: 3.1; Ni: 37.1; Ti: 7.9; Cr: 16.3
table | 10.1016/j.jallcom.2016.07.159 | Transition temperatures calculated using Thermo-Calc and the TCNi5 and TTNi8 databases. | 152b | g' solvus | 1125 | no mentioned | {'percentage': 'at%', 'Liquidus': '1385', 'Solidus': '1305', "g' solvus": '1094', 'Homogenisation temperature (degC)': '1250'} | {'Alloy': '152b', 'Liquidus': '1400', 'Solidus': '1360', "g' solvus": '1125', 'e solvus': '-', 'b solvus': '-', 's solvus': '-'} |  | Co: 36.5; Al: 5.4; Ni: 36.8; Ti: 5.2; Cr: 16.1
table | 10.1016/j.jallcom.2016.07.159 | Transition temperatures calculated using Thermo-Calc and the TCNi5 and TTNi8 databases. | 152c | g' solvus | 1054 | no mentioned | {'percentage': 'at%', 'Liquidus': '1406', 'Solidus': '1350', "g' solvus": '1014', 'Homogenisation temperature (degC)': '1250'} | {'Alloy': '152c', 'Liquidus': '1410', 'Solidus': '1390', "g' solvus": '1054', 'e solvus': '-', 'b solvus': '-', 's solvus': '-'} |  | Co: 36.6; Al: 8.6; Ni: 36.1; Ti: 2.7; Cr: 16.0
table | 10.1016/j.jallcom.2016.07.159 | Transition temperatures calculated using Thermo-Calc and the TCNi5 and TTNi8 databases. | 153a | g' solvus | 986 | no mentioned | {'percentage': 'at%', 'Liquidus': '1371', 'Solidus': '1294', "g' solvus": '1135', 'Homogenisation temperature (degC)': '1250'} | {'Alloy': '153a', 'Liquidus': '1370', 'Solidus': '1330', "g' solvus": '986', 'e solvus': '1203', 'b solvus': '-', 's solvus': '-'} |  | Co: 18.0; Al: 4.3; Ni: 54.3; Ti: 7.7; Cr: 15.7
table | 10.1016/j.jallcom.2016.07.159 | Transition temperatures calculated using Thermo-Calc and the TCNi5 and TTNi8 databases. | 153b | g' solvus | 1120 | no mentioned | {'percentage': 'at%', 'Liquidus': '1379', 'Solidus': '1301', "g' solvus": '1120', 'Homogenisation temperature (degC)': '1250'} | {'Alloy': '153b', 'Liquidus': '1390', 'Solidus': '1370', "g' solvus": '1120', 'e solvus': '-', 'b solvus': '-', 's solvus': '-'} |  | Co: 18.3; Al: 5.6; Ni: 54.9; Ti: 5.3; Cr: 15.9
table | 10.1016/j.jallcom.2016.07.159 | Transition temperatures calculated using Thermo-Calc and the TCNi5 and TTNi8 databases. | 153c | g' solvus | 1070 | no mentioned | {'percentage': 'at%', 'Liquidus': '1399', 'Solidus': '1342', "g' solvus": '1074', 'Homogenisation temperature (degC)': '1250'} | {'Alloy': '153c', 'Liquidus': '1410', 'Solidus': '1390', "g' solvus": '1070', 'e solvus': '-', 'b solvus': '-', 's solvus': '-'} |  | Co: 18.4; Al: 8.0; Ni: 54.8; Ti: 2.7; Cr: 16.1
table | 10.1016/j.jallcom.2016.07.159 | Transition temperatures calculated using Thermo-Calc and the TCNi5 and TTNi8 databases. | 201a | g' solvus | 841 | no mentioned | {'percentage': 'at%', 'Liquidus': '1361', 'Solidus': '1225', "g' solvus": '1078', 'Homogenisation temperature (degC)': '1150'} | {'Alloy': '201a', 'Liquidus': '1360', 'Solidus': '1290', "g' solvus": '841', 'e solvus': '1179', 'b solvus': '-', 's solvus': '-'} |  | Co: 50.3; Al: 3.1; Ni: 17.3; Ti: 7.9; Cr: 21.5
table | 10.1016/j.jallcom.2016.07.159 | Transition temperatures calculated using Thermo-Calc and the TCNi5 and TTNi8 databases. | 201b | g' solvus | 986 | no mentioned | {'percentage': 'at%', 'Liquidus': '1400', 'Solidus': '1351', "g' solvus": '1080', 'Homogenisation temperature (degC)': '1200'} | {'Alloy': '201b', 'Liquidus': '1380', 'Solidus': '1330', "g' solvus": '986', 'e solvus': '-', 'b solvus': '1089', 's solvus': '-'} |  | Co: 50.7; Al: 5.5; Ni: 17.0; Ti: 5.0; Cr: 21.4
table | 10.1016/j.jallcom.2016.07.159 | Transition temperatures calculated using Thermo-Calc and the TCNi5 and TTNi8 databases. | 201c | g' solvus | 934 | no mentioned | {'percentage': 'at%', 'Liquidus': '1401', 'Solidus': '1311', "g' solvus": '899', 'Homogenisation temperature (degC)': '1250'} | {'Alloy': '201c', 'Liquidus': '1400', 'Solidus': '1363', "g' solvus": '934', 'e solvus': '-', 'b solvus': '1038', 's solvus': '-'} |  | Co: 50.5; Al: 7.8; Ni: 17.2; Ti: 2.6; Cr: 21.8
table | 10.1016/j.jallcom.2016.07.159 | Transition temperatures calculated using Thermo-Calc and the TCNi5 and TTNi8 databases. | 202a | g' solvus | 944 | no mentioned | {'percentage': 'at%', 'Liquidus': '1349', 'Solidus': '1248', "g' solvus": '1135', 'Homogenisation temperature (degC)': '1200'} | {'Alloy': '202a', 'Liquidus': '1353', 'Solidus': '1300', "g' solvus": '944', 'e solvus': '1256', 'b solvus': '-', 's solvus': '-'} |  | Co: 32.6; Al: 3.6; Ni: 34.2; Ti: 8.1; Cr: 21.5
table | 10.1016/j.jallcom.2016.07.159 | Transition temperatures calculated using Thermo-Calc and the TCNi5 and TTNi8 databases. | 202b | g' solvus | 1143 | no mentioned | {'percentage': 'at%', 'Liquidus': '1370', 'Solidus': '1284', "g' solvus": '1071', 'Homogenisation temperature (degC)': '1200'} | {'Alloy': '202b', 'Liquidus': '1374', 'Solidus': '1334', "g' solvus": '1143', 'e solvus': '-', 'b solvus': '-', 's solvus': '756'} |  | Co: 33.5; Al: 5.7; Ni: 34.4; Ti: 5.2; Cr: 21.2
table | 10.1016/j.jallcom.2016.07.159 | Transition temperatures calculated using Thermo-Calc and the TCNi5 and TTNi8 databases. | 202c | g' solvus | 1074 | no mentioned | {'percentage': 'at%', 'Liquidus': '1392', 'Solidus': '1302', "g' solvus": '1011', 'Homogenisation temperature (degC)': '1250'} | {'Alloy': '202c', 'Liquidus': '1400', 'Solidus': '1364', "g' solvus": '1074', 'e solvus': '-', 'b solvus': '-', 's solvus': '720'} |  | Co: 33.5; Al: 8.2; Ni: 34.0; Ti: 2.7; Cr: 21.6
table | 10.1016/j.jallcom.2016.07.159 | Transition temperatures calculated using Thermo-Calc and the TCNi5 and TTNi8 databases. | 203a | g' solvus | 1021 | no mentioned | {'percentage': 'at%', 'Liquidus': '1341', 'Solidus': '1261', "g' solvus": '1154', 'Homogenisation temperature (degC)': '1250'} | {'Alloy': '203a', 'Liquidus': '1350', 'Solidus': '1310', "g' solvus": '1021', 'e solvus': '1221', 'b solvus': '-', 's solvus': '-'} |  | Co: 17.4; Al: 2.7; Ni: 50.7; Ti: 7.9; Cr: 21.9
table | 10.1016/j.jallcom.2016.07.159 | Transition temperatures calculated using Thermo-Calc and the TCNi5 and TTNi8 databases. | 203b | g' solvus | 1140 | no mentioned | {'percentage': 'at%', 'Liquidus': '1359', 'Solidus': '1273', "g' solvus": '1152', 'Homogenisation temperature (degC)': '1250'} | {'Alloy': '203b', 'Liquidus': '1380', 'Solidus': '1340', "g' solvus": '1140', 'e solvus': '-', 'b solvus': '-', 's solvus': '-'} |  | Co: 15.7; Al: 6.0; Ni: 51.2; Ti: 5.5; Cr: 21.6
table | 10.1016/j.jallcom.2016.07.159 | Transition temperatures calculated using Thermo-Calc and the TCNi5 and TTNi8 databases. | 203c | g' solvus | 1090 | no mentioned | {'percentage': 'at%', 'Liquidus': '1392', 'Solidus': '1324', "g' solvus": '1088', 'Homogenisation temperature (degC)': '1250'} | {'Alloy': '203c', 'Liquidus': '1390', 'Solidus': '1370', "g' solvus": '1090', 'e solvus': '-', 'b solvus': '-', 's solvus': '-'} |  | Co: 17.4; Al: 8.5; Ni: 50.6; Ti: 2.5; Cr: 20.9
table | 10.1016/j.jallcom.2016.07.159 | Transition temperatures calculated using Thermo-Calc and the TCNi5 and TTNi8 databases. | 101a | e solvus | 1167 | no mentioned | {'percentage': 'at%', 'Liquidus': '1376', 'Solidus': '1278', "g' solvus": '1062', 'Homogenisation temperature (degC)': '1200'} | {'Alloy': '101a', 'Liquidus': '1390', 'Solidus': '1331', "g' solvus": '763', 'e solvus': '1167', 'b solvus': '-', 's solvus': '-'} |  | Co: 50.7; Al: 3.1; Ni: 27.2; Ti: 8.1; Cr: 10.9
table | 10.1016/j.jallcom.2016.07.159 | Transition temperatures calculated using Thermo-Calc and the TCNi5 and TTNi8 databases. | 101b | e solvus | 1059 | no mentioned | {'percentage': 'at%', 'Liquidus': '1402', 'Solidus': '1288', "g' solvus": '963', 'Homogenisation temperature (degC)': '1200'} | {'Alloy': '101b', 'Liquidus': '1410', 'Solidus': '1371', "g' solvus": '923', 'e solvus': '1059', 'b solvus': '-', 's solvus': '-'} |  | Co: 58.5; Al: 5.4; Ni: 19.7; Ti: 5.3; Cr: 11.0
table | 10.1016/j.jallcom.2016.07.159 | Transition temperatures calculated using Thermo-Calc and the TCNi5 and TTNi8 databases. | 101c | e solvus | - | no mentioned | {'percentage': 'at%', 'Liquidus': '>1450', 'Solidus': '1361', "g' solvus": '903', 'Homogenisation temperature (degC)': '1250'} |  |  | Co: 59.1; Al: 7.5; Ni: 19.7; Ti: 2.6; Cr: 11.1
table | 10.1016/j.jallcom.2016.07.159 | Transition temperatures calculated using Thermo-Calc and the TCNi5 and TTNi8 databases. | 102a | e solvus | 1236 | no mentioned | {'percentage': 'at%', 'Liquidus': '1378', 'Solidus': '1298', "g' solvus": '1082', 'Homogenisation temperature (degC)': '1200'} | {'Alloy': '102a', 'Liquidus': '1390', 'Solidus': '1350', "g' solvus": '864', 'e solvus': '1236', 'b solvus': '-', 's solvus': '-'} |  | Co: 38.9; Al: 2.8; Ni: 39.8; Ti: 7.6; Cr: 10.8
table | 10.1016/j.jallcom.2016.07.159 | Transition temperatures calculated using Thermo-Calc and the TCNi5 and TTNi8 databases. | 102b | e solvus | - | no mentioned | {'percentage': 'at%', 'Liquidus': '1396', 'Solidus': '1307', "g' solvus": '1064', 'Homogenisation temperature (degC)': '1250'} |  |  | Co: 38.1; Al: 5.9; Ni: 39.2; Ti: 5.3; Cr: 10.5
table | 10.1016/j.jallcom.2016.07.159 | Transition temperatures calculated using Thermo-Calc and the TCNi5 and TTNi8 databases. | 102c | e solvus | - | no mentioned | {'percentage': 'at%', 'Liquidus': '>1450', 'Solidus': '1364', "g' solvus": '999', 'Homogenisation temperature (degC)': '1250'} |  |  | Co: 39.6; Al: 7.5; Ni: 39.7; Ti: 2.6; Cr: 10.8
table | 10.1016/j.jallcom.2016.07.159 | Transition temperatures calculated using Thermo-Calc and the TCNi5 and TTNi8 databases. | 103a | e solvus | 1163 | no mentioned | {'percentage': 'at%', 'Liquidus': '1371', 'Solidus': '1302', "g' solvus": '1122', 'Homogenisation temperature (degC)': '1250'} | {'Alloy': '103a', 'Liquidus': '1380', 'Solidus': '1351', "g' solvus": '948', 'e solvus': '1163', 'b solvus': '-', 's solvus': '-'} |  | Co: 19.5; Al: 3.2; Ni: 58.3; Ti: 8.2; Cr: 10.8
table | 10.1016/j.jallcom.2016.07.159 | Transition temperatures calculated using Thermo-Calc and the TCNi5 and TTNi8 databases. | 103b | e solvus | - | no mentioned | {'percentage': 'at%', 'Liquidus': '1392', 'Solidus': '1337', "g' solvus": '1099', 'Homogenisation temperature (degC)': '1250'} |  |  | Co: 19.8; Al: 4.5; Ni: 59.5; Ti: 5.6; Cr: 10.9
table | 10.1016/j.jallcom.2016.07.159 | Transition temperatures calculated using Thermo-Calc and the TCNi5 and TTNi8 databases. | 103c | e solvus | - | no mentioned | {'percentage': 'at%', 'Liquidus': '1410', 'Solidus': '1357', "g' solvus": '1077', 'Homogenisation temperature (degC)': '1250'} |  |  | Co: 19.6; Al: 8.6; Ni: 58.4; Ti: 2.7; Cr: 10.7
table | 10.1016/j.jallcom.2016.07.159 | Transition temperatures calculated using Thermo-Calc and the TCNi5 and TTNi8 databases. | 151a | e solvus | 1182 | no mentioned | {'percentage': 'at%', 'Liquidus': '1378', 'Solidus': '1251', "g' solvus": '1055', 'Homogenisation temperature (degC)': '1200'} | {'Alloy': '151a', 'Liquidus': '1373', 'Solidus': '1310', "g' solvus": '775', 'e solvus': '1182', 'b solvus': '-', 's solvus': '-'} |  | Co: 54.7; Al: 3.0; Ni: 18.3; Ti: 7.8; Cr: 16.2
table | 10.1016/j.jallcom.2016.07.159 | Transition temperatures calculated using Thermo-Calc and the TCNi5 and TTNi8 databases. | 151b | e solvus | 1084 | no mentioned | {'percentage': 'at%', 'Liquidus': '1393', 'Solidus': '1295', "g' solvus": '985', 'Homogenisation temperature (degC)': '1200'} | {'Alloy': '151b', 'Liquidus': '1400', 'Solidus': '1350', "g' solvus": '945', 'e solvus': '1084', 'b solvus': '-', 's solvus': '-'} |  | Co: 53.4; Al: 5.0; Ni: 18.3; Ti: 5.2; Cr: 16.1
table | 10.1016/j.jallcom.2016.07.159 | Transition temperatures calculated using Thermo-Calc and the TCNi5 and TTNi8 databases. | 151c | e solvus | - | no mentioned | {'percentage': 'at%', 'Liquidus': '1411', 'Solidus': '1342', "g' solvus": '916', 'Homogenisation temperature (degC)': '1250'} |  |  | Co: 54.7; Al: 7.1; Ni: 19.0; Ti: 2.7; Cr: 16.5
table | 10.1016/j.jallcom.2016.07.159 | Transition temperatures calculated using Thermo-Calc and the TCNi5 and TTNi8 databases. | 152a | e solvus | 1255 | no mentioned | {'percentage': 'at%', 'Liquidus': '1359', 'Solidus': '1264', "g' solvus": '1147', 'Homogenisation temperature (degC)': '1200'} | {'Alloy': '152a', 'Liquidus': '1380', 'Solidus': '1330', "g' solvus": '904', 'e solvus': '1255', 'b solvus': '-', 's solvus': '-'} |  | Co: 35.6; Al: 3.1; Ni: 37.1; Ti: 7.9; Cr: 16.3
table | 10.1016/j.jallcom.2016.07.159 | Transition temperatures calculated using Thermo-Calc and the TCNi5 and TTNi8 databases. | 152b | e solvus | - | no mentioned | {'percentage': 'at%', 'Liquidus': '1385', 'Solidus': '1305', "g' solvus": '1094', 'Homogenisation temperature (degC)': '1250'} |  |  | Co: 36.5; Al: 5.4; Ni: 36.8; Ti: 5.2; Cr: 16.1
table | 10.1016/j.jallcom.2016.07.159 | Transition temperatures calculated using Thermo-Calc and the TCNi5 and TTNi8 databases. | 152c | e solvus | - | no mentioned | {'percentage': 'at%', 'Liquidus': '1406', 'Solidus': '1350', "g' solvus": '1014', 'Homogenisation temperature (degC)': '1250'} |  |  | Co: 36.6; Al: 8.6; Ni: 36.1; Ti: 2.7; Cr: 16.0
table | 10.1016/j.jallcom.2016.07.159 | Transition temperatures calculated using Thermo-Calc and the TCNi5 and TTNi8 databases. | 153a | e solvus | 1203 | no mentioned | {'percentage': 'at%', 'Liquidus': '1371', 'Solidus': '1294', "g' solvus": '1135', 'Homogenisation temperature (degC)': '1250'} | {'Alloy': '153a', 'Liquidus': '1370', 'Solidus': '1330', "g' solvus": '986', 'e solvus': '1203', 'b solvus': '-', 's solvus': '-'} |  | Co: 18.0; Al: 4.3; Ni: 54.3; Ti: 7.7; Cr: 15.7
table | 10.1016/j.jallcom.2016.07.159 | Transition temperatures calculated using Thermo-Calc and the TCNi5 and TTNi8 databases. | 153b | e solvus | - | no mentioned | {'percentage': 'at%', 'Liquidus': '1379', 'Solidus': '1301', "g' solvus": '1120', 'Homogenisation temperature (degC)': '1250'} |  |  | Co: 18.3; Al: 5.6; Ni: 54.9; Ti: 5.3; Cr: 15.9
table | 10.1016/j.jallcom.2016.07.159 | Transition temperatures calculated using Thermo-Calc and the TCNi5 and TTNi8 databases. | 153c | e solvus | - | no mentioned | {'percentage': 'at%', 'Liquidus': '1399', 'Solidus': '1342', "g' solvus": '1074', 'Homogenisation temperature (degC)': '1250'} |  |  | Co: 18.4; Al: 8.0; Ni: 54.8; Ti: 2.7; Cr: 16.1
table | 10.1016/j.jallcom.2016.07.159 | Transition temperatures calculated using Thermo-Calc and the TCNi5 and TTNi8 databases. | 201a | e solvus | 1179 | no mentioned | {'percentage': 'at%', 'Liquidus': '1361', 'Solidus': '1225', "g' solvus": '1078', 'Homogenisation temperature (degC)': '1150'} | {'Alloy': '201a', 'Liquidus': '1360', 'Solidus': '1290', "g' solvus": '841', 'e solvus': '1179', 'b solvus': '-', 's solvus': '-'} |  | Co: 50.3; Al: 3.1; Ni: 17.3; Ti: 7.9; Cr: 21.5
table | 10.1016/j.jallcom.2016.07.159 | Transition temperatures calculated using Thermo-Calc and the TCNi5 and TTNi8 databases. | 201b | e solvus | - | no mentioned | {'percentage': 'at%', 'Liquidus': '1400', 'Solidus': '1351', "g' solvus": '1080', 'Homogenisation temperature (degC)': '1200'} |  |  | Co: 50.7; Al: 5.5; Ni: 17.0; Ti: 5.0; Cr: 21.4
table | 10.1016/j.jallcom.2016.07.159 | Transition temperatures calculated using Thermo-Calc and the TCNi5 and TTNi8 databases. | 201c | e solvus | - | no mentioned | {'percentage': 'at%', 'Liquidus': '1401', 'Solidus': '1311', "g' solvus": '899', 'Homogenisation temperature (degC)': '1250'} |  |  | Co: 50.5; Al: 7.8; Ni: 17.2; Ti: 2.6; Cr: 21.8
table | 10.1016/j.jallcom.2016.07.159 | Transition temperatures calculated using Thermo-Calc and the TCNi5 and TTNi8 databases. | 202a | e solvus | 1256 | no mentioned | {'percentage': 'at%', 'Liquidus': '1349', 'Solidus': '1248', "g' solvus": '1135', 'Homogenisation temperature (degC)': '1200'} | {'Alloy': '202a', 'Liquidus': '1353', 'Solidus': '1300', "g' solvus": '944', 'e solvus': '1256', 'b solvus': '-', 's solvus': '-'} |  | Co: 32.6; Al: 3.6; Ni: 34.2; Ti: 8.1; Cr: 21.5
table | 10.1016/j.jallcom.2016.07.159 | Transition temperatures calculated using Thermo-Calc and the TCNi5 and TTNi8 databases. | 202b | e solvus | - | no mentioned | {'percentage': 'at%', 'Liquidus': '1370', 'Solidus': '1284', "g' solvus": '1071', 'Homogenisation temperature (degC)': '1200'} |  |  | Co: 33.5; Al: 5.7; Ni: 34.4; Ti: 5.2; Cr: 21.2
table | 10.1016/j.jallcom.2016.07.159 | Transition temperatures calculated using Thermo-Calc and the TCNi5 and TTNi8 databases. | 202c | e solvus | - | no mentioned | {'percentage': 'at%', 'Liquidus': '1392', 'Solidus': '1302', "g' solvus": '1011', 'Homogenisation temperature (degC)': '1250'} |  |  | Co: 33.5; Al: 8.2; Ni: 34.0; Ti: 2.7; Cr: 21.6
table | 10.1016/j.jallcom.2016.07.159 | Transition temperatures calculated using Thermo-Calc and the TCNi5 and TTNi8 databases. | 203a | e solvus | 1221 | no mentioned | {'percentage': 'at%', 'Liquidus': '1341', 'Solidus': '1261', "g' solvus": '1154', 'Homogenisation temperature (degC)': '1250'} | {'Alloy': '203a', 'Liquidus': '1350', 'Solidus': '1310', "g' solvus": '1021', 'e solvus': '1221', 'b solvus': '-', 's solvus': '-'} |  | Co: 17.4; Al: 2.7; Ni: 50.7; Ti: 7.9; Cr: 21.9
table | 10.1016/j.jallcom.2016.07.159 | Transition temperatures calculated using Thermo-Calc and the TCNi5 and TTNi8 databases. | 203b | e solvus | - | no mentioned | {'percentage': 'at%', 'Liquidus': '1359', 'Solidus': '1273', "g' solvus": '1152', 'Homogenisation temperature (degC)': '1250'} |  |  | Co: 15.7; Al: 6.0; Ni: 51.2; Ti: 5.5; Cr: 21.6
table | 10.1016/j.jallcom.2016.07.159 | Transition temperatures calculated using Thermo-Calc and the TCNi5 and TTNi8 databases. | 203c | e solvus | - | no mentioned | {'percentage': 'at%', 'Liquidus': '1392', 'Solidus': '1324', "g' solvus": '1088', 'Homogenisation temperature (degC)': '1250'} |  |  | Co: 17.4; Al: 8.5; Ni: 50.6; Ti: 2.5; Cr: 20.9
table | 10.1016/j.jallcom.2016.07.159 | Transition temperatures calculated using Thermo-Calc and the TCNi5 and TTNi8 databases. | 151c | b solvus | 963 | no mentioned | {'percentage': 'at%', 'Liquidus': '1411', 'Solidus': '1342', "g' solvus": '916', 'Homogenisation temperature (degC)': '1250'} | {'Alloy': '151c', 'Liquidus': '1420', 'Solidus': '1390', "g' solvus": '969', 'e solvus': '-', 'b solvus': '963', 's solvus': '-'} |  | Co: 54.7; Al: 7.1; Ni: 19.0; Ti: 2.7; Cr: 16.5
table | 10.1016/j.jallcom.2016.07.159 | Transition temperatures calculated using Thermo-Calc and the TCNi5 and TTNi8 databases. | 152a | b solvus | - | no mentioned | {'percentage': 'at%', 'Liquidus': '1359', 'Solidus': '1264', "g' solvus": '1147', 'Homogenisation temperature (degC)': '1200'} |  |  | Co: 35.6; Al: 3.1; Ni: 37.1; Ti: 7.9; Cr: 16.3
table | 10.1016/j.jallcom.2016.07.159 | Transition temperatures calculated using Thermo-Calc and the TCNi5 and TTNi8 databases. | 152b | b solvus | - | no mentioned | {'percentage': 'at%', 'Liquidus': '1385', 'Solidus': '1305', "g' solvus": '1094', 'Homogenisation temperature (degC)': '1250'} |  |  | Co: 36.5; Al: 5.4; Ni: 36.8; Ti: 5.2; Cr: 16.1
table | 10.1016/j.jallcom.2016.07.159 | Transition temperatures calculated using Thermo-Calc and the TCNi5 and TTNi8 databases. | 152c | b solvus | - | no mentioned | {'percentage': 'at%', 'Liquidus': '1406', 'Solidus': '1350', "g' solvus": '1014', 'Homogenisation temperature (degC)': '1250'} |  |  | Co: 36.6; Al: 8.6; Ni: 36.1; Ti: 2.7; Cr: 16.0
table | 10.1016/j.jallcom.2016.07.159 | Transition temperatures calculated using Thermo-Calc and the TCNi5 and TTNi8 databases. | 153a | b solvus | - | no mentioned | {'percentage': 'at%', 'Liquidus': '1371', 'Solidus': '1294', "g' solvus": '1135', 'Homogenisation temperature (degC)': '1250'} |  |  | Co: 18.0; Al: 4.3; Ni: 54.3; Ti: 7.7; Cr: 15.7
table | 10.1016/j.jallcom.2016.07.159 | Transition temperatures calculated using Thermo-Calc and the TCNi5 and TTNi8 databases. | 153b | b solvus | - | no mentioned | {'percentage': 'at%', 'Liquidus': '1379', 'Solidus': '1301', "g' solvus": '1120', 'Homogenisation temperature (degC)': '1250'} |  |  | Co: 18.3; Al: 5.6; Ni: 54.9; Ti: 5.3; Cr: 15.9
table | 10.1016/j.jallcom.2016.07.159 | Transition temperatures calculated using Thermo-Calc and the TCNi5 and TTNi8 databases. | 153c | b solvus | - | no mentioned | {'percentage': 'at%', 'Liquidus': '1399', 'Solidus': '1342', "g' solvus": '1074', 'Homogenisation temperature (degC)': '1250'} |  |  | Co: 18.4; Al: 8.0; Ni: 54.8; Ti: 2.7; Cr: 16.1
table | 10.1016/j.jallcom.2016.07.159 | Transition temperatures calculated using Thermo-Calc and the TCNi5 and TTNi8 databases. | 201a | b solvus | - | no mentioned | {'percentage': 'at%', 'Liquidus': '1361', 'Solidus': '1225', "g' solvus": '1078', 'Homogenisation temperature (degC)': '1150'} |  |  | Co: 50.3; Al: 3.1; Ni: 17.3; Ti: 7.9; Cr: 21.5
table | 10.1016/j.jallcom.2016.07.159 | Transition temperatures calculated using Thermo-Calc and the TCNi5 and TTNi8 databases. | 201b | b solvus | 1089 | no mentioned | {'percentage': 'at%', 'Liquidus': '1400', 'Solidus': '1351', "g' solvus": '1080', 'Homogenisation temperature (degC)': '1200'} | {'Alloy': '201b', 'Liquidus': '1380', 'Solidus': '1330', "g' solvus": '986', 'e solvus': '-', 'b solvus': '1089', 's solvus': '-'} |  | Co: 50.7; Al: 5.5; Ni: 17.0; Ti: 5.0; Cr: 21.4
table | 10.1016/j.jallcom.2016.07.159 | Transition temperatures calculated using Thermo-Calc and the TCNi5 and TTNi8 databases. | 201c | b solvus | 1038 | no mentioned | {'percentage': 'at%', 'Liquidus': '1401', 'Solidus': '1311', "g' solvus": '899', 'Homogenisation temperature (degC)': '1250'} | {'Alloy': '201c', 'Liquidus': '1400', 'Solidus': '1363', "g' solvus": '934', 'e solvus': '-', 'b solvus': '1038', 's solvus': '-'} |  | Co: 50.5; Al: 7.8; Ni: 17.2; Ti: 2.6; Cr: 21.8
table | 10.1016/j.jallcom.2016.07.159 | Transition temperatures calculated using Thermo-Calc and the TCNi5 and TTNi8 databases. | 202a | b solvus | - | no mentioned | {'percentage': 'at%', 'Liquidus': '1349', 'Solidus': '1248', "g' solvus": '1135', 'Homogenisation temperature (degC)': '1200'} |  |  | Co: 32.6; Al: 3.6; Ni: 34.2; Ti: 8.1; Cr: 21.5
table | 10.1016/j.jallcom.2016.07.159 | Transition temperatures calculated using Thermo-Calc and the TCNi5 and TTNi8 databases. | 202b | b solvus | - | no mentioned | {'percentage': 'at%', 'Liquidus': '1370', 'Solidus': '1284', "g' solvus": '1071', 'Homogenisation temperature (degC)': '1200'} |  |  | Co: 33.5; Al: 5.7; Ni: 34.4; Ti: 5.2; Cr: 21.2
table | 10.1016/j.jallcom.2016.07.159 | Transition temperatures calculated using Thermo-Calc and the TCNi5 and TTNi8 databases. | 202c | b solvus | - | no mentioned | {'percentage': 'at%', 'Liquidus': '1392', 'Solidus': '1302', "g' solvus": '1011', 'Homogenisation temperature (degC)': '1250'} |  |  | Co: 33.5; Al: 8.2; Ni: 34.0; Ti: 2.7; Cr: 21.6
table | 10.1016/j.jallcom.2016.07.159 | Transition temperatures calculated using Thermo-Calc and the TCNi5 and TTNi8 databases. | 203a | b solvus | - | no mentioned | {'percentage': 'at%', 'Liquidus': '1341', 'Solidus': '1261', "g' solvus": '1154', 'Homogenisation temperature (degC)': '1250'} |  |  | Co: 17.4; Al: 2.7; Ni: 50.7; Ti: 7.9; Cr: 21.9
table | 10.1016/j.jallcom.2016.07.159 | Transition temperatures calculated using Thermo-Calc and the TCNi5 and TTNi8 databases. | 203b | b solvus | - | no mentioned | {'percentage': 'at%', 'Liquidus': '1359', 'Solidus': '1273', "g' solvus": '1152', 'Homogenisation temperature (degC)': '1250'} |  |  | Co: 15.7; Al: 6.0; Ni: 51.2; Ti: 5.5; Cr: 21.6
table | 10.1016/j.jallcom.2016.07.159 | Transition temperatures calculated using Thermo-Calc and the TCNi5 and TTNi8 databases. | 203c | b solvus | - | no mentioned | {'percentage': 'at%', 'Liquidus': '1392', 'Solidus': '1324', "g' solvus": '1088', 'Homogenisation temperature (degC)': '1250'} |  |  | Co: 17.4; Al: 8.5; Ni: 50.6; Ti: 2.5; Cr: 20.9
| 10.1016/j.jallcom.2016.07.240 |  | Primary g' precipitate |  |  |  | {'percentage': 'wt%'} |  |  | Co: 7.1; Al: 4.5; W: -; Ni: 75.1; Ti: 10.3; Cr: 1.5; Mo: -; Nb: 0.8; Fe: 0.8
| 10.1016/j.jallcom.2016.07.240 |  | g matrix |  |  |  | {'percentage': 'wt%'} |  |  | Co: 17.3; Al: 0.3; W: 3.1; Ni: 49.6; Ti: 0.6; Cr: 22.9; Mo: 4.9; Nb: -; Fe: 1.2
| 10.1016/j.jallcom.2016.07.240 |  | Bright phase at the rim of the precipitate |  |  |  | {'percentage': 'wt%'} |  |  | Co: 16.5; Al: 0.4; W: 7.1; Ni: 46.6; Ti: 0.5; Cr: 23.3; Mo: 4.2; Nb: -; Fe: 1.4
| 10.1016/j.jallcom.2016.08.148 |  | wt% |  |  |  | {'percentage': 'weight percent'} |  |  | Co: 7.5; Al: 6.2; W: 5; Ni: 63.25; Ti: -; Cr: 7; Ta: 6.5; B: -; Mo: 1.5; Re: 3; Fe: -; Hf: 0.05; Y: -; C: 0.05
| 10.1016/j.jallcom.2016.08.148 |  | at.% |  |  |  | {'percentage': 'weight percent'} |  |  | Co: 7.62; Al: 13.76; W: 1.63; Ni: 64.5; Ti: -; Cr: 8.18; Ta: 2.15; B: -; Mo: 0.94; Re: 0.96; Fe: -; Hf: 0.02; Y: -; C: 0.25
| 10.1016/j.jallcom.2016.08.148 |  | wt% |  |  |  | {'percentage': 'weight percent'} |  |  | Co: 11.81; Al: 6.15; W: 4.8; Ni: 65; Ti: -; Cr: 6.6; Ta: 6; B: 0.019; Mo: 1.38; Re: 3; Fe: -; Hf: 1.5; Y: -; C: 0.13
| 10.1016/j.jallcom.2016.08.148 |  | at.% |  |  |  | {'percentage': 'weight percent'} |  |  | Co: 12.28; Al: 13.85; W: 1.64; Ni: 58.9; Ti: -; Cr: 7.88; Ta: 2; B: 0.08; Mo: 1.26; Re: 0.97; Fe: -; Hf: 0.51; Y: -; C: 0.6
| 10.1016/j.jallcom.2016.08.148 |  | wt% |  |  |  | {'percentage': 'weight percent'} |  |  | Co: 10.5; Al: 2.5; W: -; Ni: 56.33; Ti: 1.575; Cr: 16.5; Ta: 1.25; B: 1.375; Mo: 4.875; Re: -; Fe: 2.5; Hf: 2.5; Y: 0.05; C: 0.045
| 10.1016/j.jallcom.2016.08.148 |  | at.% |  |  |  | {'percentage': 'weight percent'} |  |  | Co: 9.74; Al: 5.07; W: -; Ni: 52.47; Ti: 1.8; Cr: 17.35; Ta: 0.38; B: 6.96; Mo: 2.78; Re: -; Fe: 2.45; Hf: 0.77; Y: 0.03; C: 0.21
| 10.1016/j.jallcom.2016.08.194 |  | 0%g' |  |  |  | {'percentage': 'wt %'} |  |  | Co: 33.35; Al: 0.443; W: 1.49; Ni: Bal.; Ti: 0.35; Cr: 22.9; B: 0.015; Mo: 4.10; Zr: 0.0097; C: 0.02
| 10.1016/j.jallcom.2016.08.194 |  | 5%g' |  |  |  | {'percentage': 'wt %'} |  |  | Co: 32.40; Al: 0.65; W: 1.44; Ni: Bal.; Ti: 0.96; Cr: 21.8; B: 0.015; Mo: 3.90; Zr: 0.012; C: 0.02
| 10.1016/j.jallcom.2016.08.194 |  | 15%g' |  |  |  | {'percentage': 'wt %'} |  |  | Co: 30.51; Al: 1.06; W: 1.36; Ni: Bal.; Ti: 2.18; Cr: 19.7; B: 0.015; Mo: 3.51; Zr: 0.016; C: 0.02
| 10.1016/j.jallcom.2016.08.194 |  | 30%g' |  |  |  | {'percentage': 'wt %'} |  |  | Co: 27.66; Al: 1.67; W: 1.22; Ni: Bal.; Ti: 4.01; Cr: 16.4; B: 0.015; Mo: 2.92; Zr: 0.023; C: 0.02
| 10.1016/j.jallcom.2016.09.052 |  | DD6 |  |  |  | {'percentage': 'wt.%'} |  |  | Co: 8.5; Al: 5.2; W: 7.0; Ni: Bal.; Cr: 3.8; Ta: 6.0; Mo: 1.5; Re: 1.6
| 10.1016/j.jallcom.2016.09.177 |  | Bulk |  |  |  | {'percentage': 'atomic percent'} |  |  | Al: 12.8; Ni: 8.9; Ti: 4.5; Cr: 10.1; Mo: 1.9; Fe: 61.6; Zr: 0.1
| 10.1016/j.jallcom.2016.09.177 |  | Fe |  |  |  | {'percentage': 'atomic percent'} |  |  | Al: 7.0 +- 0.4; Ni: 2.1 +- 0.2; Ti: 1.0 +- 0.1; Cr: 12.8 +- 0.2; Mo: 2.0 +- 0.2; Fe: 74.9 +- 0.5; Zr: 0.2 +- 0.1
| 10.1016/j.jallcom.2016.09.177 |  | L21 |  |  |  | {'percentage': 'atomic percent'} |  |  | Al: 25.0 +- 2.0; Ni: 33.8 +- 1.9; Ti: 16.5 +- 0.9; Cr: 1.0 +- 0.7; Mo: 0.1 +- 0.1; Fe: 22.9 +- 3.7; Zr: 0.5 +- 0.3
| 10.1016/j.jallcom.2016.09.190 |  | T92 |  |  |  | {'percentage': 'Wt%', 'N': '0.01', 'S': '0.01', 'P': '0.02'} |  |  | W: 1.68; Ni: 0.22; Cr: 9.00; Mo: 0.47; Nb: 0.05; Mn: 0.51; Si: 0.50; V: 0.20; Fe: 87.22; C: 0.11
| 10.1016/j.jallcom.2016.09.190 |  | T92 |  |  |  | {'N': '0.05', 'S': '0.12', 'P': '0.28'} |  |  | W: 0.50; Ni: 0.20; Cr: 9.64; Mo: 0.26; Nb: 0.03; Mn: 0.55; Si: 1.00; V: 0.22; Fe: 86.60; C: 0.55
| 10.1016/j.jallcom.2016.09.230 |  | 5Cr21Mn9Ni4N |  |  |  | {'percentage': 'wt %', 'N': '0.35-0.50', 'S': '<=0.03', 'P': '<=0.04'} |  |  | Ni: 3.25-4.0; Cr: 20.0-22.0; Mn: 8.0-10.0; Si: <=0.35; Fe: Bal.; C: 0.48-0.58
| 10.1016/j.jallcom.2016.09.245 |  | GH3044 |  |  |  | {'percentage': 'wt.%', 'N': '<=0.50', 'Trace': '<=0.04'} |  |  | Al: <=0.50; W: 13.0-16.0; Ni: Bal.; Ti: 0.30-0.70; Cr: 23.50-26.50; Mo: <=1.50; Si: <=0.80; Fe: <=4.00
| 10.1016/j.jallcom.2016.09.258 |  | FGH4096 |  |  |  | {'percentage': 'wt.%'} |  |  | Co: 13; Al: 2.2; W: 4; Ni: Bal.; Ti: 3.7; Cr: 16; Mo: 4; Nb: 0.7; C: 0.05
| 10.1016/j.jallcom.2016.09.303 |  | M4706 |  |  |  | {'percentage': 'wt.%'} |  |  | Co: 10.1; Al: 4.1; W: 4.6; Ni: Bal.; Ti: 2.4; Cr: 13.2; Ta: 4.8; B: 0.013; Mo: 1.8; Nb: 0; C: 0.07
| 10.1016/j.jallcom.2016.09.303 |  | GTD-111 |  |  |  | {'percentage': 'wt.%'} |  |  | Co: 9.5; Al: 3.3; W: 3.8; Ni: Bal.; Ti: 4.75; Cr: 13.5; Ta: 2.7; B: 0.01; Mo: 1.53; Nb: 0; C: 0.09
| 10.1016/j.jallcom.2016.09.303 |  | DZ951 |  |  |  | {'percentage': 'wt.%'} |  |  | Co: 5.0; Al: 6.0; W: 3.0; Ni: Bal.; Ti: 0; Cr: 9.0; Ta: 0; B: 0; Mo: 3.0; Nb: 2.2; C: 0.05
| 10.1016/j.jallcom.2016.10.019 |  | 625B |  |  |  | {'percentage': 'wt%'} |  |  | Co: 1; Al: 0.4; Ni: balanced; Ti: 0.4; Cr: 21; B: 0.4; Mo: 9; Nb: 3.7; Mn: -; Si: -; Fe: -; C: 0.02
| 10.1016/j.jallcom.2016.10.019 |  | SS304 |  |  |  | {'percentage': 'wt%'} |  |  | Co: -; Al: -; Ni: 9; Ti: -; Cr: 19; B: -; Mo: -; Nb: -; Mn: 2; Si: 1; Fe: balanced; C: 0.06
| 10.1016/j.jallcom.2016.10.029 |  | UNS10276 |  |  |  | {'percentage': 'wt.%', 'P': '0.005', 'S': '0.002'} |  |  | Co: 0.02; Al: 0.22; W: 3.8; Ni: 58.5; Cr: 15.6; Mo: 16.08; Mn: 0.5; Si: 0.08; V: 0.02; Fe: 5.2; C: 0.01
| 10.1016/j.jallcom.2016.10.093 |  | Inconel 600 |  |  |  | {'percentage': 'wt%', 'S': '0.006', 'Cu': '0.028'} |  |  | Ni: 73.63; Cr: 15.68; Mn: 0.33; Si: 0.24; Fe: 8.79; C: 0.054
| 10.1016/j.jallcom.2016.10.256 |  | None |  |  |  | {'percentage': 'wt.%'} |  |  | Co: bal.; Al: 0.97; W: 7.81; Ni: 10.7; Ti: 0.19; Cr: 25.5; Ta: 0.34; Zr: 0.16; C: 0.42
| 10.1016/j.jallcom.2016.11.188 |  | MoNbTaTiV |  |  |  | {'percentage': 'at. %', 'MoNbTaTiV (Calc/Exp)': '-'} |  |  | Ti: 21.32; Ta: 21.02; Mo: 19.12; Nb: 20.18; V: 18.35
| 10.1016/j.jallcom.2016.11.188 |  | MoNbTaTiV |  |  |  | {'percentage': 'at. %', 'MoNbTaTiV (Calc/Exp)': '-'} |  |  | Ti: 16.2; Ta: 26.67; Mo: 22.39; Nb: 20.49; V: 14.24
| 10.1016/j.jallcom.2016.11.188 |  | MoNbTaTiV |  |  |  | {'percentage': 'at. %', 'MoNbTaTiV (Calc/Exp)': '-'} |  |  | Ti: 27.88; Ta: 14.58; Mo: 15.11; Nb: 19.75; V: 22.7
| 10.1016/j.jallcom.2016.11.188 |  | MoNbTaTiV |  |  |  | {'MoNbTaTiV (Calc/Exp)': '-'} |  |  | Ti: 47.867; Ta: 180.948; Mo: 95.94; Nb: 92.906; V: 50.942
| 10.1016/j.jallcom.2016.11.188 |  | MoNbTaTiV |  |  |  | {'MoNbTaTiV (Calc/Exp)': '9.27/9.29'} |  |  | Ti: 4.5; Ta: 16.6; Mo: 10.22; Nb: 8.35; V: 5.8
| 10.1016/j.jallcom.2016.11.188 |  | MoNbTaTiV |  |  |  | {'MoNbTaTiV (Calc/Exp)': '3.218/3.224'} |  |  | Ti: 3.276; Ta: 3.303; Mo: 3.1468; Nb: 3.301; V: 3.039
| 10.1016/j.jallcom.2016.11.188 |  | MoNbTaTiV |  |  |  | {'MoNbTaTiV (Calc/Exp)': '1.43/-'} |  |  | Ti: 1.47; Ta: 1.47; Mo: 1.4; Nb: 1.47; V: 1.35
| 10.1016/j.jallcom.2016.11.188 |  | MoNbTaTiV |  |  |  | {'MoNbTaTiV (Calc/Exp)': '2341/-'} |  |  | Ti: 1668; Ta: 3017; Mo: 2623; Nb: 2477; V: 1910
| 10.1016/j.jallcom.2016.11.188 |  | MoNbTaTiV |  |  |  | {'MoNbTaTiV (Calc/Exp)': '109/443'} |  |  | Ti: 99; Ta: 89; Mo: 156; Nb: 135; V: 64
| 10.1016/j.jallcom.2016.11.188 |  | MoNbTaTiV |  |  |  | {'MoNbTaTiV (Calc/Exp)': '303/1400'} |  |  | Ti: 195; Ta: 345; Mo: 438; Nb: 240; V: 310
| 10.1016/j.jallcom.2016.11.188 |  | MoNbTaTiV |  |  |  | {'MoNbTaTiV (Calc/Exp)': '5'} |  |  | Ti: 4; Ta: 5; Mo: 6; Nb: 5; V: 5
| 10.1016/j.jallcom.2016.11.188 |  | MoNbTaTiV |  |  |  | {'MoNbTaTiV (Calc/Exp)': '0.028'} |  |  | Ti: 1.54; Ta: 1.5; Mo: 2.16; Nb: 1.6; V: 1.63
| 10.1016/j.jallcom.2016.11.188 |  | MoNbTaTiV |  |  |  | {'MoNbTaTiV (Calc/Exp)': '65.6/-'} |  |  | Ti: 37.3; Ta: 64.7; Mo: 123; Nb: 59.5; V: 46.6
| 10.1016/j.jallcom.2016.11.306 |  | Mar-M247 |  |  |  | {'percentage': 'wt%'} |  |  | Co: 10.1; Al: 5.52; W: 9.98; Ni: Bal.; Ti: 1.01; Cr: 8.36; Ta: 3.25; B: 0.015; Mo: 0.69; Zr: 0.04; Hf: 1.44; C: 0.15
| 10.1016/j.jallcom.2016.11.306 |  | MBF-80 |  |  |  | {'percentage': 'wt%'} |  |  | Ni: Bal.; Cr: 15.2; B: 3.74; C: 0.02
| 10.1016/j.jallcom.2016.12.149 |  | S1 |  |  |  | {'percentage': 'atom %', 'Method of manufacture': 'Arc Melting', 'Equilibrium phases': 'A2 + s', 'Observed phases (experimentally)': 'A2 + m'} |  |  | Al: 7.3; Ta: 86.8; Fe: 5.9
| 10.1016/j.jallcom.2016.12.149 |  | S2 |  |  |  | {'percentage': 'atom %', 'Method of manufacture': 'Arc Melting', 'Equilibrium phases': 'A2 + s', 'Observed phases (experimentally)': 'A2 + m'} |  |  | Al: 9.8; Ta: 80.2; Fe: 10.0
| 10.1016/j.jallcom.2016.12.149 |  | S3 |  |  |  | {'percentage': 'atom %', 'Method of manufacture': 'Arc Melting', 'Equilibrium phases': 'A2 + s + m', 'Observed phases (experimentally)': 'A2 + m'} |  |  | Al: 10.2; Ta: 78.1; Fe: 11.7
| 10.1016/j.jallcom.2016.12.149 |  | S4 |  |  |  | {'percentage': 'atom %', 'Method of manufacture': 'Arc Melting', 'Equilibrium phases': 's', 'Observed phases (experimentally)': 'A2 + s + m'} |  |  | Al: 17.4; Ta: 75.0; Fe: 7.6
| 10.1016/j.jallcom.2016.12.149 |  | S5 |  |  |  | {'percentage': 'atom %', 'Method of manufacture': 'Splat', 'Equilibrium phases': 'A2 + s', 'Observed phases (experimentally)': 'A2 + m'} |  |  | Al: 11.2; Ta: 81.6; Fe: 7.2
| 10.1016/j.jallcom.2016.12.149 |  | S6 |  |  |  | {'percentage': 'atom %', 'Method of manufacture': 'Splat', 'Equilibrium phases': 'A2 + s', 'Observed phases (experimentally)': 'A2 + m'} |  |  | Al: 6.9; Ta: 80.5; Fe: 12.6
| 10.1016/j.jallcom.2016.12.174 |  | 800H |  |  |  | {'percentage': 'wt%', 'Cu': '0.02', 'N': '0.013'} |  |  | Al: 0.36; Ni: 30.5; Ti: 0.34; Cr: 20.2; Mn: 0.08; Si: 0.31; Fe: Balance; C: 0.068
| 10.1016/j.jallcom.2016.12.183 |  | 617 |  |  |  | {'percentage': 'wt.%', 'S': '0.002'} |  |  | Co: 11.7; Al: 1; Ni: Bal.; Ti: 0.4; Cr: 21.9; Mo: 8.7; Nb: 0.07; Mn: 0.03; Si: 0.09; V: 0.01; Fe: 1; C: 0.06
| 10.1016/j.jallcom.2016.12.314 |  | M0 |  |  |  | {'percentage': 'at. %', 'Alloy Annealed': 'M0-A'} |  |  | Al: 27.4; Ni: 58.3; Cr: 14.3; Mg: 0
| 10.1016/j.jallcom.2016.12.314 |  | M1 |  |  |  | {'percentage': 'at. %', 'Alloy Annealed': 'M1-A'} |  |  | Al: 27.3; Ni: 57.6; Cr: 14.1; Mg: 1.0
| 10.1016/j.jallcom.2016.12.314 |  | M2 |  |  |  | {'percentage': 'at. %', 'Alloy Annealed': 'M2-A'} |  |  | Al: 27.2; Ni: 56.3; Cr: 14.0; Mg: 2.5
| 10.1016/j.jallcom.2016.12.314 |  | M4 |  |  |  | {'percentage': 'at. %', 'Alloy Annealed': 'M4-A'} |  |  | Al: 25.6; Ni: 56.3; Cr: 14.3; Mg: 3.8
| 10.1016/j.jallcom.2016.12.325 |  | K403 |  |  |  | {'percentage': 'wt. %'} |  |  | Co: 5.41; Al: 5.32; W: 5.17; Ni: Bal; Ti: 2.61; Cr: 11.32; B: 0.017; Mo: 4.24; Fe: <=1.0; Zr: 0.06; C: 0.14
| 10.1016/j.jallcom.2016.12.397 |  | Co-Ta |  |  |  | {'percentage': 'at. %', 'Phase composition': "l'", 'Structural type': 'MgNi2', 'a': '0.4739(1)', '[?]': '1.5429(4)'} |  |  | Co: 74.5; Ta: 25.5
| 10.1016/j.jallcom.2016.12.397 |  | Co-Ta |  |  |  | {'percentage': 'at. %', 'Phase composition': "l'", 'Structural type': 'MgNi2', 'a': '0.4741(1)', '[?]': '1.5460(3)'} |  |  | Co: 72.3; Ta: 27.7
| 10.1016/j.jallcom.2016.12.397 |  | Co-Ta |  |  |  | {'percentage': 'at. %', 'Phase composition': 'l', 'Structural type': 'MgCu2', 'a': '0.6706(2)', '[?]': '-'} |  |  | Co: 68.5; Ta: 31.5
| 10.1016/j.jallcom.2016.12.397 |  | Co-Ta |  |  |  | {'percentage': 'at. %', 'Phase composition': 'l', 'Structural type': 'MgCu2', 'a': '0.6749(5)', '[?]': '-'} |  |  | Co: 68.0; Ta: 32.0
| 10.1016/j.jallcom.2016.12.403 |  | Inconel 718 |  |  |  | {'percentage': 'wt.%'} |  |  | Al: 0.54; Ni: 53.4; Ti: 0.86; Cr: 18.4; B: 0.006; Mo: 2.98; Nb: 4.77; Fe: 18.4
| 10.1016/j.jallcom.2016.12.403 |  | BNi-9 |  |  |  | {'percentage': 'wt.%'} |  |  | Ni: 81.2; Cr: 15; B: 3.34
| 10.1016/j.jallcom.2017.01.042 |  | Alloy 693 |  |  |  | {'percentage': 'wt%', 'S': '0.0064'} |  |  | Al: 3.94; Ni: 58.42; Ti: 0.34; Cr: 31.26; Nb: 1.53; Mn: 0.20; Fe: 3.98; C: 0.0831
| 10.1016/j.jallcom.2017.01.042 |  | Alloy 693 |  |  |  | {'percentage': 'at%', 'S': '0.011'} |  |  | Al: 7.90; Ni: 53.81; Ti: 0.38; Cr: 32.51; Nb: 0.89; Mn: 0.20; Fe: 3.86; C: 0.373
| 10.1016/j.jallcom.2017.01.091 |  | 304SS |  |  |  | {'percentage': 'wt.%', 'O': '-', 'Cu': '0.3', 'Other': '<0.2'} |  |  | Al: -; Ni: 9.5; Ti: -; Cr: 19.2; Mn: 1.2; Si: 0.6; V: 0.06; Fe: Base; C: 0.08
| 10.1016/j.jallcom.2017.01.091 |  | Ti--6Al--4V |  |  |  | {'percentage': 'wt.%', 'O': '-', 'Cu': '-', 'Other': '<0.2'} |  |  | Al: 5.8; Ni: 0.01; Ti: Base; Cr: 0.01; Mn: 0; Si: 0.04; V: 3.9; Fe: 0.14; C: 0.01
| 10.1016/j.jallcom.2017.01.104 |  | None |  |  |  | {'percentage': 'wt. %'} |  |  | Co: 10; Al: 5.5; W: 10; Ni: Bal; Ti: 1.5; Cr: 9; Ta: 2.5; B: 0.015; Zr: 0.055; Hf: 1.45; C: 0.15
| 10.1016/j.jallcom.2017.01.145 |  | None |  |  |  | {'percentage': 'wt.%', 'P': '0.012'} |  |  | Co: 8.99; Al: 1.56; W: 1.07; Ni: BAL; Ti: 0.75; Cr: 18.98; B: 0.0062; Mo: 2.78; Nb: 5.55; Fe: 9.28; C: 0.044
| 10.1016/j.jallcom.2017.01.179 |  | Wt(%) |  |  |  | {'percentage': 'wt. %', 'Element': 'Wt(%)'} |  |  | Co: 26; Al: 3.2; W: 4; Ni: Bal.; Ti: 3.7; Cr: 13; B: 0.025; Mo: 4; Nb: 0.95; Zr: 0.05; Hf: 0.2; C: 0.05
| 10.1016/j.jallcom.2017.01.278 |  | NiAl |  |  |  | {'percentage': 'at%', 'Area': 'Matrix', 'A1': '43'} |  |  | Ni: 44; Mo: 0; Fe: 13
| 10.1016/j.jallcom.2017.01.278 |  | NiAl + 3% Mo |  |  |  | {'percentage': 'at%', 'Area': 'Matrix', 'A1': '47.5'} |  |  | Ni: 48.2; Mo: 0.4; Fe: 3.9
| 10.1016/j.jallcom.2017.01.278 |  | NiAl + 6% Mo |  |  |  | {'percentage': 'at%', 'Area': 'Matrix', 'A1': '45.3'} |  |  | Ni: 46.2; Mo: 0.2; Fe: 8.3
| 10.1016/j.jallcom.2017.01.278 |  | NiAl + 9% Mo |  |  |  | {'percentage': 'at%', 'Area': 'Matrix', 'A1': '45.2'} |  |  | Ni: 46.7; Mo: 0.5; Fe: 7.6
| 10.1016/j.jallcom.2017.01.278 |  | NiAl + 12% Mo |  |  |  | {'percentage': 'at%', 'Area': 'Matrix', 'A1': '47.0'} |  |  | Ni: 48.5; Mo: 0.8; Fe: 3.7
| 10.1016/j.jallcom.2017.01.278 |  | NiAl + 15% Mo |  |  |  | {'percentage': 'at%', 'Area': 'Matrix', 'A1': '47.2'} |  |  | Ni: 48.3; Mo: 0.5; Fe: 4
| 10.1016/j.jallcom.2017.02.002 |  | Calculated TTNi7 (at 1100 degC) |  |  |  | {'percentage': 'wt%', '43.0': '27.4', '39.4': '25.2', '28.6': '44.8', '23.2': '36.6'} | bar: Co
| 10.1016/j.jallcom.2017.02.002 |  | Calculated TTNi7 (at 1100 degC) |  |  |  | {'percentage': 'wt%', '43.0': '24.9', '39.4': '25.9', '28.6': '8.4', '23.2': '7.7'} | bar: Co
| 10.1016/j.jallcom.2017.02.002 |  | Calculated TTNi7 (at 1100 degC) |  |  |  | {'percentage': 'wt%', '43.0': '4.8', '39.4': '9.5', '28.6': '18.3', '23.2': '32.4'} | bar: Co
| 10.1016/j.jallcom.2017.02.009 |  | Standard specimen | [6 empty] | Ni: balance; Cr: 7.09; Mo: 16.6; Mn: 0.52; Si: 0.46; Fe: 3.83; C: 0.04
| 10.1016/j.jallcom.2017.02.009 |  | Low-silicon specimen | [6 empty] | Ni: balance; Cr: 7.35; Mo: 16.7; Mn: 0.44; Si: 0.06; Fe: 4.19; C: 0.053
| 10.1016/j.jallcom.2017.02.013 |  | MAR-M247 |  |  |  | {'percentage': 'wt. %'} |  |  | Co: 10; Al: 6; W: 10; Ni: Bal; Ti: 1; Cr: 8; Ta: 3; B: 0.015; Mo: 0.7; Zr: 0.05; Hf: 1; C: 0.15
| 10.1016/j.jallcom.2017.02.031 |  | DD6 |  |  |  | {'percentage': 'fraction/%'} |  |  | Co: 9.0; Al: 5.7; W: 8.0; Ni: Surplus; Cr: 4.0; Mo: 2.0; C: 0.015
| 10.1016/j.jallcom.2017.02.031 |  | DD6 | [6 empty] | Co: Nb; Al: Hf; W: B; Ni: Re; Cr: Ta; Mo: Si; C: Ti
| 10.1016/j.jallcom.2017.02.031 |  | DD6 |  |  |  | {'percentage': 'fraction/%'} |  |  | Co: 1.0; Al: 1.0; W: <=0.02; Ni: 2.2; Cr: 7.0; Mo: <=0.20; C: <=0.10
| 10.1016/j.jallcom.2017.02.205 |  | P-XRD |  |  |  | {'percentage': 'at.%', 'Heat Treatment': '1673 K/24 h', 'Phase': 'b', 'a [nm]': '0.31592(6)', 'b [nm]': '', 'c [nm]': '', 'b [deg]': ''} |  |  | Al: 15.2; Ti: 32.6; Mo: 52.1
| 10.1016/j.jallcom.2017.02.205 |  | P-XRD |  |  |  | {'percentage': 'at.%', 'Heat Treatment': '1673 K/24 h', 'Phase': 'b', 'a [nm]': '0.31697(3)', 'b [nm]': '', 'c [nm]': '', 'b [deg]': ''} |  |  | Al: 26.4; Ti: 38.6; Mo: 35.0
| 10.1016/j.jallcom.2017.02.205 |  | P-XRD |  |  |  | {'percentage': 'at.%', 'Heat Treatment': '1673 K/12 h', 'Phase': 'b', 'a [nm]': '', 'b [nm]': '', 'c [nm]': '', 'b [deg]': ''} |  |  | Al: 16.7; Ti: 25.1; Mo: 58.2
| 10.1016/j.jallcom.2017.02.205 |  | P-XRD |  |  |  | {'percentage': 'at.%', 'Heat Treatment': '1673 K/12 h', 'Phase': 'd', 'a [nm]': '', 'b [nm]': '', 'c [nm]': '', 'b [deg]': ''} |  |  | Al: 24.4; Ti: 20.2; Mo: 55.4
| 10.1016/j.jallcom.2017.02.205 |  | P-XRD |  |  |  | {'percentage': 'at.%', 'Heat Treatment': '1673 K/12 h', 'Phase': 'b', 'a [nm]': '', 'b [nm]': '', 'c [nm]': '', 'b [deg]': ''} |  |  | Al: 21.2; Ti: 29.6; Mo: 49.3
| 10.1016/j.jallcom.2017.02.205 |  | P-XRD |  |  |  | {'percentage': 'at.%', 'Heat Treatment': '1673 K/12 h', 'Phase': 'd', 'a [nm]': '', 'b [nm]': '', 'c [nm]': '', 'b [deg]': ''} |  |  | Al: 23.9; Ti: 21.6; Mo: 54.5
| 10.1016/j.jallcom.2017.02.205 |  | P-XRD |  |  |  | {'percentage': 'at.%', 'Heat Treatment': '1673 K/24 h', 'Phase': 'b', 'a [nm]': '0.31600(9)', 'b [nm]': '', 'c [nm]': '', 'b [deg]': ''} |  |  | Al: 35.0; Ti: 27.7; Mo: 37.3
| 10.1016/j.jallcom.2017.02.205 |  | P-XRD |  |  |  | {'percentage': 'at.%', 'Heat Treatment': '1673 K/24 h', 'Phase': 'd', 'a [nm]': '0.49819(0)', 'b [nm]': '', 'c [nm]': '', 'b [deg]': ''} |  |  | Al: 26.4; Ti: 18.7; Mo: 54.9
| 10.1016/j.jallcom.2017.02.205 |  | P-XRD |  |  |  | {'percentage': 'at.%', 'Heat Treatment': '1673 K/24 h', 'Phase': 'Al8Mo3', 'a [nm]': '0.92206(6)', 'b [nm]': '0.36399(1)', 'c [nm]': '1.00808(1)', 'b [deg]': '100.86'} |  |  | Al: 70.9; Ti: 0.7; Mo: 28.4
| 10.1016/j.jallcom.2017.02.205 |  | P-XRD |  |  |  | {'percentage': 'at.%', 'Heat Treatment': '1673 K/24 h', 'Phase': 'd', 'a [nm]': '0.49518(8)', 'b [nm]': '', 'c [nm]': '', 'b [deg]': ''} |  |  | Al: 27.5; Ti: 1.7; Mo: 70.8
| 10.1016/j.jallcom.2017.02.205 |  | P-XRD |  |  |  | {'percentage': 'at.%', 'Heat Treatment': '1673 K/24 h', 'Phase': 'b', 'a [nm]': '0.31396(9)', 'b [nm]': '', 'c [nm]': '', 'b [deg]': ''} |  |  | Al: 50.5; Ti: 6.1; Mo: 43.4
| 10.1016/j.jallcom.2017.02.205 |  | P-XRD |  |  |  | {'percentage': 'at.%', 'Heat Treatment': '1673 K/24 h', 'Phase': 'Al8Mo3', 'a [nm]': '0.92197(7)', 'b [nm]': '0.36404(1)', 'c [nm]': '1.00929(8)', 'b [deg]': '100.92'} |  |  | Al: 72.7; Ti: 1.1; Mo: 26.2
| 10.1016/j.jallcom.2017.02.205 |  | P-XRD |  |  |  | {'percentage': 'at.%', 'Heat Treatment': '1673 K/24 h', 'Phase': 'd', 'a [nm]': '0.49547(7)', 'b [nm]': '', 'c [nm]': '', 'b [deg]': ''} |  |  | Al: 27.7; Ti: 3.0; Mo: 69.3
| 10.1016/j.jallcom.2017.02.205 |  | P-XRD |  |  |  | {'percentage': 'at.%', 'Heat Treatment': '1673 K/24 h', 'Phase': 'b', 'a [nm]': '0.31492(3)', 'b [nm]': '', 'c [nm]': '', 'b [deg]': ''} |  |  | Al: 51.4; Ti: 15.9; Mo: 32.7
| 10.1016/j.jallcom.2017.02.205 |  | P-XRD |  |  |  | {'percentage': 'at.%', 'Heat Treatment': '1673 K/24 h', 'Phase': 't', 'a [nm]': '1.86974(1)', 'b [nm]': '', 'c [nm]': '', 'b [deg]': ''} |  |  | Al: 61.5; Ti: 12.5; Mo: 26.0
| 10.1016/j.jallcom.2017.02.205 |  | P-XRD |  |  |  | {'percentage': 'at.%', 'Heat Treatment': '1673 K/24 h', 'Phase': 't', 'a [nm]': '1.87042(4)', 'b [nm]': '', 'c [nm]': '', 'b [deg]': ''} |  |  | Al: 62.1; Ti: 15.3; Mo: 22.6
| 10.1016/j.jallcom.2017.02.205 |  | P-XRD |  |  |  | {'percentage': 'at.%', 'Heat Treatment': '1673 K/24 h', 'Phase': 'e', 'a [nm]': '0.38379(1)', 'b [nm]': '0.83478(9)', 'c [nm]': '', 'b [deg]': ''} |  |  | Al: 70.2; Ti: 12.6; Mo: 17.2
| 10.1016/j.jallcom.2017.02.205 |  | P-XRD |  |  |  | {'percentage': 'at.%', 'Heat Treatment': '1673 K/12 h', 'Phase': 't', 'a [nm]': '1.87231(7)', 'b [nm]': '', 'c [nm]': '', 'b [deg]': ''} |  |  | Al: 62.3; Ti: 16.4; Mo: 21.3
| 10.1016/j.jallcom.2017.02.205 |  | P-XRD |  |  |  | {'percentage': 'at.%', 'Heat Treatment': '1673 K/12 h', 'Phase': 'e', 'a [nm]': '0.38407(0)', 'b [nm]': '0.83543(4)', 'c [nm]': '', 'b [deg]': ''} |  |  | Al: 70.1; Ti: 13.8; Mo: 16.1
| 10.1016/j.jallcom.2017.02.205 |  | P-XRD |  |  |  | {'percentage': 'at.%', 'Heat Treatment': '1673 K/24 h', 'Phase': 't', 'a [nm]': '1.86649(3)', 'b [nm]': '', 'c [nm]': '', 'b [deg]': ''} |  |  | Al: 63.4; Ti: 8.0; Mo: 28.6
| 10.1016/j.jallcom.2017.02.205 |  | P-XRD |  |  |  | {'percentage': 'at.%', 'Heat Treatment': '1673 K/24 h', 'Phase': 'Al8Mo3', 'a [nm]': '0.92083(5)', 'b [nm]': '0.36391(7)', 'c [nm]': '1.00919(0)', 'b [deg]': '100.93'} |  |  | Al: 71.3; Ti: 2.1; Mo: 26.6
| 10.1016/j.jallcom.2017.02.205 |  | P-XRD |  |  |  | {'percentage': 'at.%', 'Heat Treatment': '1673 K/12 h', 'Phase': 't', 'a [nm]': '1.86485(4)', 'b [nm]': '', 'c [nm]': '', 'b [deg]': ''} |  |  | Al: 64.1; Ti: 8.8; Mo: 27.1
| 10.1016/j.jallcom.2017.02.205 |  | P-XRD |  |  |  | {'percentage': 'at.%', 'Heat Treatment': '1673 K/12 h', 'Phase': 'Al8Mo3', 'a [nm]': '0.92155(5)', 'b [nm]': '0.36357(6)', 'c [nm]': '1.00983(2)', 'b [deg]': '101.03'} |  |  | Al: 72.3; Ti: 2.2; Mo: 25.5
| 10.1016/j.jallcom.2017.02.205 |  | P-XRD |  |  |  | {'percentage': 'at.%', 'Heat Treatment': '1673 K/12 h', 'Phase': 'e', 'a [nm]': '0.38134(1)', 'b [nm]': '0.83712(1)', 'c [nm]': '', 'b [deg]': ''} |  |  | Al: 72.6; Ti: 6.1; Mo: 21.3
| 10.1016/j.jallcom.2017.02.205 |  | P-XRD |  |  |  | {'percentage': 'at.%', 'Heat Treatment': '1673 K/12 h', 'Phase': 'Al8Mo3', 'a [nm]': '0.92167(2)', 'b [nm]': '0.36394(2)', 'c [nm]': '1.00832(7)', 'b [deg]': '100.95'} |  |  | Al: 72.7; Ti: 1.7; Mo: 25.6
| 10.1016/j.jallcom.2017.02.205 |  | P-XRD |  |  |  | {'percentage': 'at.%', 'Heat Treatment': '1673 K/12 h', 'Phase': 'e', 'a [nm]': '0.38124(5)', 'b [nm]': '0.83850(5)', 'c [nm]': '', 'b [deg]': ''} |  |  | Al: 73.5; Ti: 5.5; Mo: 21.0
text | 10.1016/j.jallcom.2017.03.158 |  | alloy | solvus | 1190 | °C
| 10.1016/j.jallcom.2017.03.158 |  | Wt % |  |  |  | {'percentage': 'Wt %', 'Element': 'Wt %'} |  |  | Co: 13.5; Al: 4.7; Ni: Bal; Ti: 4.4; Cr: 11.4; B: 0.02; Mo: 5.6; Nb: <0.02; Zr: 0.03; Hf: 0.41; C: 0.04
| 10.1016/j.jallcom.2017.03.179 |  | A01 |  |  |  | {'percentage': 'weight percent', 'Weight change after 50 cycles (mg/cm2)': '-39.6'} |  |  | Co: 6.0; Al: 4.5; W: 6.0; Ni: bal.; Cr: 5.0; Ta: 2.0; Mo: 1.5; Re: 0.0; Ru: 3.0
| 10.1016/j.jallcom.2017.03.179 |  | A02 |  |  |  | {'percentage': 'weight percent', 'Weight change after 50 cycles (mg/cm2)': '-6.8'} |  |  | Co: 6.0; Al: 6.5; W: 6.0; Ni: bal.; Cr: 5.0; Ta: 2.0; Mo: 1.5; Re: 0.0; Ru: 3.0
| 10.1016/j.jallcom.2017.03.179 |  | A03 |  |  |  | {'percentage': 'weight percent', 'Weight change after 50 cycles (mg/cm2)': '-18.7'} |  |  | Co: 6.0; Al: 4.5; W: 6.0; Ni: bal.; Cr: 5.0; Ta: 10.0; Mo: 1.5; Re: 0.0; Ru: 3.0
| 10.1016/j.jallcom.2017.03.179 |  | A04 |  |  |  | {'percentage': 'weight percent', 'Weight change after 50 cycles (mg/cm2)': '-3.5'} |  |  | Co: 6.0; Al: 6.5; W: 6.0; Ni: bal.; Cr: 5.0; Ta: 10.0; Mo: 1.5; Re: 0.0; Ru: 3.0
| 10.1016/j.jallcom.2017.03.179 |  | A05 |  |  |  | {'percentage': 'weight percent', 'Weight change after 50 cycles (mg/cm2)': '-28.0'} |  |  | Co: 6.0; Al: 4.5; W: 6.0; Ni: bal.; Cr: 5.0; Ta: 2.0; Mo: 1.5; Re: 6.0; Ru: 3.0
| 10.1016/j.jallcom.2017.03.179 |  | A06 |  |  |  | {'percentage': 'weight percent', 'Weight change after 50 cycles (mg/cm2)': '-14.4'} |  |  | Co: 6.0; Al: 6.5; W: 6.0; Ni: bal.; Cr: 5.0; Ta: 2.0; Mo: 1.5; Re: 6.0; Ru: 3.0
| 10.1016/j.jallcom.2017.03.179 |  | A07 |  |  |  | {'percentage': 'weight percent', 'Weight change after 50 cycles (mg/cm2)': '-27.3'} |  |  | Co: 6.0; Al: 4.5; W: 6.0; Ni: bal.; Cr: 5.0; Ta: 10.0; Mo: 1.5; Re: 6.0; Ru: 3.0
| 10.1016/j.jallcom.2017.03.179 |  | A08 |  |  |  | {'percentage': 'weight percent', 'Weight change after 50 cycles (mg/cm2)': '0.0'} |  |  | Co: 6.0; Al: 6.5; W: 6.0; Ni: bal.; Cr: 5.0; Ta: 10.0; Mo: 1.5; Re: 6.0; Ru: 3.0
| 10.1016/j.jallcom.2017.03.179 |  | A09 |  |  |  | {'percentage': 'weight percent', 'Weight change after 50 cycles (mg/cm2)': '-42.4'} |  |  | Co: 6.0; Al: 5.5; W: 6.0; Ni: bal.; Cr: 2.0; Ta: 6.0; Mo: 1.5; Re: 0.0; Ru: 0.0
| 10.1016/j.jallcom.2017.03.179 |  | A10 |  |  |  | {'percentage': 'weight percent', 'Weight change after 50 cycles (mg/cm2)': '-3.3'} |  |  | Co: 6.0; Al: 5.5; W: 6.0; Ni: bal.; Cr: 8.0; Ta: 6.0; Mo: 1.5; Re: 0.0; Ru: 0.0
| 10.1016/j.jallcom.2017.03.179 |  | A11 |  |  |  | {'percentage': 'weight percent', 'Weight change after 50 cycles (mg/cm2)': '-28.7'} |  |  | Co: 6.0; Al: 5.5; W: 6.0; Ni: bal.; Cr: 2.0; Ta: 6.0; Mo: 1.5; Re: 6.0; Ru: 0.0
| 10.1016/j.jallcom.2017.03.179 |  | A12 |  |  |  | {'percentage': 'weight percent', 'Weight change after 50 cycles (mg/cm2)': '-2.3'} |  |  | Co: 6.0; Al: 5.5; W: 6.0; Ni: bal.; Cr: 8.0; Ta: 6.0; Mo: 1.5; Re: 6.0; Ru: 0.0
| 10.1016/j.jallcom.2017.03.179 |  | A13 |  |  |  | {'percentage': 'weight percent', 'Weight change after 50 cycles (mg/cm2)': '-66.6'} |  |  | Co: 6.0; Al: 5.5; W: 6.0; Ni: bal.; Cr: 2.0; Ta: 6.0; Mo: 1.5; Re: 0.0; Ru: 6.0
| 10.1016/j.jallcom.2017.03.179 |  | A14 |  |  |  | {'percentage': 'weight percent', 'Weight change after 50 cycles (mg/cm2)': '-3.2'} |  |  | Co: 6.0; Al: 5.5; W: 6.0; Ni: bal.; Cr: 8.0; Ta: 6.0; Mo: 1.5; Re: 0.0; Ru: 6.0
| 10.1016/j.jallcom.2017.03.179 |  | A15 |  |  |  | {'percentage': 'weight percent', 'Weight change after 50 cycles (mg/cm2)': '-59.2'} |  |  | Co: 6.0; Al: 5.5; W: 6.0; Ni: bal.; Cr: 2.0; Ta: 6.0; Mo: 1.5; Re: 6.0; Ru: 6.0
| 10.1016/j.jallcom.2017.03.179 |  | A16 |  |  |  | {'percentage': 'weight percent', 'Weight change after 50 cycles (mg/cm2)': '-3.8'} |  |  | Co: 6.0; Al: 5.5; W: 6.0; Ni: bal.; Cr: 8.0; Ta: 6.0; Mo: 1.5; Re: 6.0; Ru: 6.0
| 10.1016/j.jallcom.2017.03.179 |  | A17 |  |  |  | {'percentage': 'weight percent', 'Weight change after 50 cycles (mg/cm2)': '-8.1'} |  |  | Co: 6.0; Al: 5.5; W: 6.0; Ni: bal.; Cr: 5.0; Ta: 2.0; Mo: 0.0; Re: 3.0; Ru: 0.0
| 10.1016/j.jallcom.2017.03.179 |  | A18 |  |  |  | {'percentage': 'weight percent', 'Weight change after 50 cycles (mg/cm2)': '-18.8'} |  |  | Co: 6.0; Al: 5.5; W: 6.0; Ni: bal.; Cr: 5.0; Ta: 2.0; Mo: 3.0; Re: 3.0; Ru: 0.0
| 10.1016/j.jallcom.2017.03.179 |  | A19 |  |  |  | {'percentage': 'weight percent', 'Weight change after 50 cycles (mg/cm2)': '-4.0'} |  |  | Co: 6.0; Al: 5.5; W: 6.0; Ni: bal.; Cr: 5.0; Ta: 10.0; Mo: 0.0; Re: 3.0; Ru: 0.0
| 10.1016/j.jallcom.2017.03.179 |  | A20 |  |  |  | {'percentage': 'weight percent', 'Weight change after 50 cycles (mg/cm2)': '-10.6'} |  |  | Co: 6.0; Al: 5.5; W: 6.0; Ni: bal.; Cr: 5.0; Ta: 10.0; Mo: 3.0; Re: 3.0; Ru: 0.0
| 10.1016/j.jallcom.2017.03.179 |  | A21 |  |  |  | {'percentage': 'weight percent', 'Weight change after 50 cycles (mg/cm2)': '-17.2'} |  |  | Co: 6.0; Al: 5.5; W: 6.0; Ni: bal.; Cr: 5.0; Ta: 2.0; Mo: 0.0; Re: 3.0; Ru: 6.0
| 10.1016/j.jallcom.2017.03.179 |  | A22 |  |  |  | {'percentage': 'weight percent', 'Weight change after 50 cycles (mg/cm2)': '-32.0'} |  |  | Co: 6.0; Al: 5.5; W: 6.0; Ni: bal.; Cr: 5.0; Ta: 2.0; Mo: 3.0; Re: 3.0; Ru: 6.0
| 10.1016/j.jallcom.2017.03.179 |  | A23 |  |  |  | {'percentage': 'weight percent', 'Weight change after 50 cycles (mg/cm2)': '-13.7'} |  |  | Co: 6.0; Al: 5.5; W: 6.0; Ni: bal.; Cr: 5.0; Ta: 10.0; Mo: 0.0; Re: 3.0; Ru: 6.0
| 10.1016/j.jallcom.2017.03.179 |  | A24 |  |  |  | {'percentage': 'weight percent', 'Weight change after 50 cycles (mg/cm2)': '-20.1'} |  |  | Co: 6.0; Al: 5.5; W: 6.0; Ni: bal.; Cr: 5.0; Ta: 10.0; Mo: 3.0; Re: 3.0; Ru: 6.0
| 10.1016/j.jallcom.2017.03.179 |  | A25 |  |  |  | {'percentage': 'weight percent', 'Weight change after 50 cycles (mg/cm2)': '-85.5'} |  |  | Co: 6.0; Al: 4.5; W: 6.0; Ni: bal.; Cr: 2.0; Ta: 6.0; Mo: 0.0; Re: 3.0; Ru: 3.0
| 10.1016/j.jallcom.2017.03.179 |  | A26 |  |  |  | {'percentage': 'weight percent', 'Weight change after 50 cycles (mg/cm2)': '-2.0'} |  |  | Co: 6.0; Al: 4.5; W: 6.0; Ni: bal.; Cr: 8.0; Ta: 6.0; Mo: 0.0; Re: 3.0; Ru: 3.0
| 10.1016/j.jallcom.2017.03.179 |  | A27 |  |  |  | {'percentage': 'weight percent', 'Weight change after 50 cycles (mg/cm2)': '-71.8'} |  |  | Co: 6.0; Al: 4.5; W: 6.0; Ni: bal.; Cr: 2.0; Ta: 6.0; Mo: 3.0; Re: 3.0; Ru: 3.0
| 10.1016/j.jallcom.2017.03.179 |  | A28 |  |  |  | {'percentage': 'weight percent', 'Weight change after 50 cycles (mg/cm2)': '-3.1'} |  |  | Co: 6.0; Al: 4.5; W: 6.0; Ni: bal.; Cr: 8.0; Ta: 6.0; Mo: 3.0; Re: 3.0; Ru: 3.0
| 10.1016/j.jallcom.2017.03.179 |  | A29 |  |  |  | {'percentage': 'weight percent', 'Weight change after 50 cycles (mg/cm2)': '-18.5'} |  |  | Co: 6.0; Al: 6.5; W: 6.0; Ni: bal.; Cr: 2.0; Ta: 6.0; Mo: 0.0; Re: 3.0; Ru: 3.0
| 10.1016/j.jallcom.2017.03.179 |  | A30 |  |  |  | {'percentage': 'weight percent', 'Weight change after 50 cycles (mg/cm2)': '-7.9'} |  |  | Co: 6.0; Al: 6.5; W: 6.0; Ni: bal.; Cr: 8.0; Ta: 6.0; Mo: 0.0; Re: 3.0; Ru: 3.0
| 10.1016/j.jallcom.2017.03.179 |  | A31 |  |  |  | {'percentage': 'weight percent', 'Weight change after 50 cycles (mg/cm2)': '-34.1'} |  |  | Co: 6.0; Al: 6.5; W: 6.0; Ni: bal.; Cr: 2.0; Ta: 6.0; Mo: 3.0; Re: 3.0; Ru: 3.0
| 10.1016/j.jallcom.2017.03.179 |  | A32 |  |  |  | {'percentage': 'weight percent', 'Weight change after 50 cycles (mg/cm2)': '-2.0'} |  |  | Co: 6.0; Al: 6.5; W: 6.0; Ni: bal.; Cr: 8.0; Ta: 6.0; Mo: 3.0; Re: 3.0; Ru: 3.0
| 10.1016/j.jallcom.2017.03.179 |  | A33 |  |  |  | {'percentage': 'weight percent', 'Weight change after 50 cycles (mg/cm2)': '-21.5'} |  |  | Co: 6.0; Al: 4.5; W: 2.0; Ni: bal.; Cr: 5.0; Ta: 6.0; Mo: 1.5; Re: 3.0; Ru: 0.0
| 10.1016/j.jallcom.2017.03.179 |  | A34 |  |  |  | {'percentage': 'weight percent', 'Weight change after 50 cycles (mg/cm2)': '-30.7'} |  |  | Co: 6.0; Al: 4.5; W: 10.0; Ni: bal.; Cr: 5.0; Ta: 6.0; Mo: 1.5; Re: 3.0; Ru: 0.0
| 10.1016/j.jallcom.2017.03.179 |  | A35 |  |  |  | {'percentage': 'weight percent', 'Weight change after 50 cycles (mg/cm2)': '-12.3'} |  |  | Co: 6.0; Al: 6.5; W: 2.0; Ni: bal.; Cr: 5.0; Ta: 6.0; Mo: 1.5; Re: 3.0; Ru: 0.0
| 10.1016/j.jallcom.2017.03.179 |  | A36 |  |  |  | {'percentage': 'weight percent', 'Weight change after 50 cycles (mg/cm2)': '-7.9'} |  |  | Co: 6.0; Al: 6.5; W: 10.0; Ni: bal.; Cr: 5.0; Ta: 6.0; Mo: 1.5; Re: 3.0; Ru: 0.0
| 10.1016/j.jallcom.2017.03.179 |  | A37 |  |  |  | {'percentage': 'weight percent', 'Weight change after 50 cycles (mg/cm2)': '-36.3'} |  |  | Co: 6.0; Al: 4.5; W: 2.0; Ni: bal.; Cr: 5.0; Ta: 6.0; Mo: 1.5; Re: 3.0; Ru: 6.0
| 10.1016/j.jallcom.2017.03.179 |  | A38 |  |  |  | {'percentage': 'weight percent', 'Weight change after 50 cycles (mg/cm2)': '-49.6'} |  |  | Co: 6.0; Al: 4.5; W: 10.0; Ni: bal.; Cr: 5.0; Ta: 6.0; Mo: 1.5; Re: 3.0; Ru: 6.0
| 10.1016/j.jallcom.2017.03.179 |  | A39 |  |  |  | {'percentage': 'weight percent', 'Weight change after 50 cycles (mg/cm2)': '-12.1'} |  |  | Co: 6.0; Al: 6.5; W: 2.0; Ni: bal.; Cr: 5.0; Ta: 6.0; Mo: 1.5; Re: 3.0; Ru: 6.0
| 10.1016/j.jallcom.2017.03.179 |  | A40 |  |  |  | {'percentage': 'weight percent', 'Weight change after 50 cycles (mg/cm2)': '-8.2'} |  |  | Co: 6.0; Al: 6.5; W: 10.0; Ni: bal.; Cr: 5.0; Ta: 6.0; Mo: 1.5; Re: 3.0; Ru: 6.0
| 10.1016/j.jallcom.2017.03.179 |  | A41 |  |  |  | {'percentage': 'weight percent', 'Weight change after 50 cycles (mg/cm2)': '-22.0'} |  |  | Co: 6.0; Al: 5.5; W: 2.0; Ni: bal.; Cr: 2.0; Ta: 2.0; Mo: 1.5; Re: 3.0; Ru: 3.0
| 10.1016/j.jallcom.2017.03.179 |  | A42 |  |  |  | {'percentage': 'weight percent', 'Weight change after 50 cycles (mg/cm2)': '-8.2'} |  |  | Co: 6.0; Al: 5.5; W: 2.0; Ni: bal.; Cr: 8.0; Ta: 2.0; Mo: 1.5; Re: 3.0; Ru: 3.0
| 10.1016/j.jallcom.2017.03.179 |  | A43 |  |  |  | {'percentage': 'weight percent', 'Weight change after 50 cycles (mg/cm2)': '-56.3'} |  |  | Co: 6.0; Al: 5.5; W: 10.0; Ni: bal.; Cr: 2.0; Ta: 2.0; Mo: 1.5; Re: 3.0; Ru: 3.0
| 10.1016/j.jallcom.2017.03.179 |  | A44 |  |  |  | {'percentage': 'weight percent', 'Weight change after 50 cycles (mg/cm2)': '-3.5'} |  |  | Co: 6.0; Al: 5.5; W: 10.0; Ni: bal.; Cr: 8.0; Ta: 2.0; Mo: 1.5; Re: 3.0; Ru: 3.0
| 10.1016/j.jallcom.2017.03.179 |  | A45 |  |  |  | {'percentage': 'weight percent', 'Weight change after 50 cycles (mg/cm2)': '-64.3'} |  |  | Co: 6.0; Al: 5.5; W: 2.0; Ni: bal.; Cr: 2.0; Ta: 10.0; Mo: 1.5; Re: 3.0; Ru: 3.0
| 10.1016/j.jallcom.2017.03.179 |  | A46 |  |  |  | {'percentage': 'weight percent', 'Weight change after 50 cycles (mg/cm2)': '-2.3'} |  |  | Co: 6.0; Al: 5.5; W: 2.0; Ni: bal.; Cr: 8.0; Ta: 10.0; Mo: 1.5; Re: 3.0; Ru: 3.0
| 10.1016/j.jallcom.2017.03.179 |  | A47 |  |  |  | {'percentage': 'weight percent', 'Weight change after 50 cycles (mg/cm2)': '-42.2'} |  |  | Co: 6.0; Al: 5.5; W: 10.0; Ni: bal.; Cr: 2.0; Ta: 10.0; Mo: 1.5; Re: 3.0; Ru: 3.0
| 10.1016/j.jallcom.2017.03.179 |  | A48 |  |  |  | {'percentage': 'weight percent', 'Weight change after 50 cycles (mg/cm2)': '0.0'} |  |  | Co: 6.0; Al: 5.5; W: 10.0; Ni: bal.; Cr: 8.0; Ta: 10.0; Mo: 1.5; Re: 3.0; Ru: 3.0
| 10.1016/j.jallcom.2017.03.179 |  | A49 |  |  |  | {'percentage': 'weight percent', 'Weight change after 50 cycles (mg/cm2)': '-10.7'} |  |  | Co: 6.0; Al: 5.5; W: 2.0; Ni: bal.; Cr: 5.0; Ta: 6.0; Mo: 0.0; Re: 0.0; Ru: 3.0
| 10.1016/j.jallcom.2017.03.179 |  | A50 |  |  |  | {'percentage': 'weight percent', 'Weight change after 50 cycles (mg/cm2)': '-16.0'} |  |  | Co: 6.0; Al: 5.5; W: 2.0; Ni: bal.; Cr: 5.0; Ta: 6.0; Mo: 3.0; Re: 0.0; Ru: 3.0
| 10.1016/j.jallcom.2017.03.179 |  | A51 |  |  |  | {'percentage': 'weight percent', 'Weight change after 50 cycles (mg/cm2)': '-9.2'} |  |  | Co: 6.0; Al: 5.5; W: 10.0; Ni: bal.; Cr: 5.0; Ta: 6.0; Mo: 0.0; Re: 0.0; Ru: 3.0
| 10.1016/j.jallcom.2017.03.179 |  | A52 |  |  |  | {'percentage': 'weight percent', 'Weight change after 50 cycles (mg/cm2)': '-21.7'} |  |  | Co: 6.0; Al: 5.5; W: 10.0; Ni: bal.; Cr: 5.0; Ta: 6.0; Mo: 3.0; Re: 0.0; Ru: 3.0
| 10.1016/j.jallcom.2017.03.179 |  | A53 |  |  |  | {'percentage': 'weight percent', 'Weight change after 50 cycles (mg/cm2)': '-10.9'} |  |  | Co: 6.0; Al: 5.5; W: 2.0; Ni: bal.; Cr: 5.0; Ta: 6.0; Mo: 0.0; Re: 6.0; Ru: 3.0
| 10.1016/j.jallcom.2017.03.179 |  | A54 |  |  |  | {'percentage': 'weight percent', 'Weight change after 50 cycles (mg/cm2)': '-14.1'} |  |  | Co: 6.0; Al: 5.5; W: 2.0; Ni: bal.; Cr: 5.0; Ta: 6.0; Mo: 3.0; Re: 6.0; Ru: 3.0
| 10.1016/j.jallcom.2017.03.179 |  | A55 |  |  |  | {'percentage': 'weight percent', 'Weight change after 50 cycles (mg/cm2)': '-16.6'} |  |  | Co: 6.0; Al: 5.5; W: 10.0; Ni: bal.; Cr: 5.0; Ta: 6.0; Mo: 0.0; Re: 6.0; Ru: 3.0
| 10.1016/j.jallcom.2017.03.179 |  | A56 |  |  |  | {'percentage': 'weight percent', 'Weight change after 50 cycles (mg/cm2)': '-21.5'} |  |  | Co: 6.0; Al: 5.5; W: 10.0; Ni: bal.; Cr: 5.0; Ta: 6.0; Mo: 3.0; Re: 6.0; Ru: 3.0
| 10.1016/j.jallcom.2017.03.179 |  | A57 |  |  |  | {'percentage': 'weight percent', 'Weight change after 50 cycles (mg/cm2)': '-18.0'} |  |  | Co: 6.0; Al: 5.5; W: 6.0; Ni: bal.; Cr: 5.0; Ta: 6.0; Mo: 1.5; Re: 3.0; Ru: 3.0
| 10.1016/j.jallcom.2017.03.179 |  | A58 |  |  |  | {'percentage': 'weight percent', 'Weight change after 50 cycles (mg/cm2)': '-21.7'} |  |  | Co: 6.0; Al: 5.5; W: 6.0; Ni: bal.; Cr: 5.0; Ta: 6.0; Mo: 1.5; Re: 3.0; Ru: 3.0
| 10.1016/j.jallcom.2017.03.179 |  | A59 |  |  |  | {'percentage': 'weight percent', 'Weight change after 50 cycles (mg/cm2)': '-20.5'} |  |  | Co: 6.0; Al: 5.5; W: 6.0; Ni: bal.; Cr: 5.0; Ta: 6.0; Mo: 1.5; Re: 3.0; Ru: 3.0
| 10.1016/j.jallcom.2017.03.179 |  | A60 |  |  |  | {'percentage': 'weight percent', 'Weight change after 50 cycles (mg/cm2)': '-17.5'} |  |  | Co: 6.0; Al: 5.5; W: 6.0; Ni: bal.; Cr: 5.0; Ta: 6.0; Mo: 1.5; Re: 3.0; Ru: 3.0
| 10.1016/j.jallcom.2017.03.179 |  | A61 |  |  |  | {'percentage': 'weight percent', 'Weight change after 50 cycles (mg/cm2)': '-22.2'} |  |  | Co: 6.0; Al: 5.5; W: 6.0; Ni: bal.; Cr: 5.0; Ta: 6.0; Mo: 1.5; Re: 3.0; Ru: 3.0
| 10.1016/j.jallcom.2017.03.179 |  | A62 |  |  |  | {'percentage': 'weight percent', 'Weight change after 50 cycles (mg/cm2)': '-20.5'} |  |  | Co: 6.0; Al: 5.5; W: 6.0; Ni: bal.; Cr: 5.0; Ta: 6.0; Mo: 1.5; Re: 3.0; Ru: 3.0
text | 10.1016/j.jallcom.2017.03.259 |  | Co-9Al-9W | solvus | 1000 | °C
text | 10.1016/j.jallcom.2017.03.259 |  | 580MPa | solvus | 1079 | °C
text | 10.1016/j.jallcom.2017.03.259 |  | 300MPa | solvus | 800 | °C
| 10.1016/j.jallcom.2017.03.259 |  | Co-Al-W |  |  |  | {'percentage': 'at.%', 'Phase': 'Bulk Composition'} |  |  | Co: 79.5; Al: 8.8; W: 4.9; Ta: 2.2; Mo: 4.5; Mg: <0.1
| 10.1016/j.jallcom.2017.03.259 |  | Co-Al-W |  |  |  | {'percentage': 'at.%', 'Phase': 'Co3Ta-based'} |  |  | Co: 63.8; Al: 5.9; W: 6.6; Ta: 12.5; Mo: 10.6; Mg: 0.7
| 10.1016/j.jallcom.2017.03.259 |  | Co-Al-W |  |  |  | {'percentage': 'at.%', 'Phase': 'g-matrix'} |  |  | Co: 77.5; Al: 11.4; W: 4.9; Ta: 1.5; Mo: 4.6; Mg: 0.0
| 10.1016/j.jallcom.2017.03.259 |  | Co-Al-W |  |  |  | {'percentage': 'at.%', 'Phase': 'Bulk Composition'} |  |  | Co: 79.4; Al: 8.5; W: 4.8; Ta: 2.3; Mo: 4.7; Mg: <0.3
| 10.1016/j.jallcom.2017.03.259 |  | Co-Al-W |  |  |  | {'percentage': 'at.%', 'Phase': 'Co3Ta-based'} |  |  | Co: 65.9; Al: 5.6; W: 5.3; Ta: 12.2; Mo: 10.1; Mg: 0.9
| 10.1016/j.jallcom.2017.03.259 |  | Co-Al-W |  |  |  | {'percentage': 'at.%', 'Phase': 'g-matrix'} |  |  | Co: 77.7; Al: 11.4; W: 4.9; Ta: 1.5; Mo: 4.4; Mg: 0.1
| 10.1016/j.jallcom.2017.03.259 |  | Co-Al-W |  |  |  | {'percentage': 'at.%', 'Phase': 'Bulk Composition'} |  |  | Co: 79.3; Al: 8.7; W: 4.8; Ta: 2.1; Mo: 4.6; Mg: <0.5
| 10.1016/j.jallcom.2017.03.259 |  | Co-Al-W |  |  |  | {'percentage': 'at.%', 'Phase': 'Co3Ta-based'} |  |  | Co: 64.9; Al: 5.5; W: 5.4; Ta: 12.3; Mo: 10.3; Mg: 1.6
| 10.1016/j.jallcom.2017.03.259 |  | Co-Al-W |  |  |  | {'percentage': 'at.%', 'Phase': 'g-matrix'} |  |  | Co: 77.5; Al: 10.7; W: 5.3; Ta: 1.9; Mo: 4.4; Mg: 0.3
| 10.1016/j.jallcom.2017.03.259 |  | Co-Al-W |  |  |  | {'percentage': 'at.%', 'Phase': 'Bulk Composition'} |  |  | Co: 79.2; Al: 8.4; W: 4.9; Ta: 2.2; Mo: 4.5; Mg: <0.8
| 10.1016/j.jallcom.2017.03.259 |  | Co-Al-W |  |  |  | {'percentage': 'at.%', 'Phase': 'Co3Ta-based'} |  |  | Co: 63.1; Al: 6.1; W: 5.4; Ta: 13.1; Mo: 10.2; Mg: 2.2
| 10.1016/j.jallcom.2017.03.259 |  | Co-Al-W |  |  |  | {'percentage': 'at.%', 'Phase': 'g-matrix'} |  |  | Co: 77.4; Al: 10.7; W: 5.1; Ta: 2.0; Mo: 4.2; Mg: 0.5
| 10.1016/j.jallcom.2017.03.259 |  | Co-Al-W |  |  |  | {'percentage': 'at.%', 'Phase': 'Grain interior g'} |  |  | Co: 80.1; Al: 10.3; W: 4.8; Ta: 0.7; Mo: 4.0; Mg: -
| 10.1016/j.jallcom.2017.03.259 |  | Co-Al-W |  |  |  | {'percentage': 'at.%', 'Phase': "Grain interior g'"} |  |  | Co: 76.4; Al: 10.8; W: 5.4; Ta: 2.3; Mo: 5.1; Mg: 0.1
| 10.1016/j.jallcom.2017.03.259 |  | Co-Al-W |  |  |  | {'percentage': 'at.%', 'Phase': 'Grain boundary'} |  |  | Co: 78.3; Al: 10.5; W: 4.6; Ta: 1.8; Mo: 4.7; Mg: 0.2
| 10.1016/j.jallcom.2017.03.259 |  | Co-Al-W |  |  |  | {'percentage': 'at.%', 'Phase': 'Grain interior g'} |  |  | Co: 79.8; Al: 10.3; W: 4.9; Ta: 0.8; Mo: 4.2; Mg: -
| 10.1016/j.jallcom.2017.03.259 |  | Co-Al-W |  |  |  | {'percentage': 'at.%', 'Phase': "Grain interior g'"} |  |  | Co: 75.9; Al: 10.8; W: 5.6; Ta: 2.3; Mo: 5.2; Mg: 0.2
| 10.1016/j.jallcom.2017.03.259 |  | Co-Al-W |  |  |  | {'percentage': 'at.%', 'Phase': 'Grain boundary'} |  |  | Co: 77.6; Al: 10.3; W: 5.0; Ta: 1.7; Mo: 5.0; Mg: 0.3
| 10.1016/j.jallcom.2017.03.259 |  | Co-Al-W |  |  |  | {'percentage': 'at.%', 'Phase': 'Grain interior g'} |  |  | Co: 80.6; Al: 10.2; W: 4.6; Ta: 0.7; Mo: 4.0; Mg: -
| 10.1016/j.jallcom.2017.03.259 |  | Co-Al-W |  |  |  | {'percentage': 'at.%', 'Phase': "Grain interior g'"} |  |  | Co: 75.5; Al: 10.8; W: 5.6; Ta: 2.3; Mo: 5.4; Mg: 0.4
| 10.1016/j.jallcom.2017.03.259 |  | Co-Al-W |  |  |  | {'percentage': 'at.%', 'Phase': 'Grain boundary'} |  |  | Co: 79.0; Al: 9.8; W: 4.3; Ta: 1.6; Mo: 4.4; Mg: 0.9
| 10.1016/j.jallcom.2017.03.259 |  | Co-Al-W |  |  |  | {'percentage': 'at.%', 'Phase': 'Grain interior g'} |  |  | Co: 80.3; Al: 10.3; W: 4.6; Ta: 0.7; Mo: 4.1; Mg: -
| 10.1016/j.jallcom.2017.03.259 |  | Co-Al-W |  |  |  | {'percentage': 'at.%', 'Phase': "Grain interior g'"} |  |  | Co: 75.9; Al: 10.5; W: 5.4; Ta: 2.5; Mo: 5.2; Mg: 0.7
| 10.1016/j.jallcom.2017.03.259 |  | Co-Al-W |  |  |  | {'percentage': 'at.%', 'Phase': 'Grain boundary'} |  |  | Co: 78.4; Al: 10.5; W: 4.4; Ta: 1.5; Mo: 4.3; Mg: 0.9
| 10.1016/j.jallcom.2017.03.355 |  | Alloy1 |  |  |  | {'percentage': 'wt. %'} |  |  | Ni: Bal.; Ti: -; Cr: 21; Mo: 8.5; Nb: 3.6; Fe: 2; C: 0.02
| 10.1016/j.jallcom.2017.03.355 |  | Alloy2 |  |  |  | {'percentage': 'wt. %'} |  |  | Ni: Bal.; Ti: 1; Cr: 21; Mo: 8.5; Nb: 3.6; Fe: 2; C: 0.02
| 10.1016/j.jallcom.2017.03.355 |  | Alloy3 |  |  |  | {'percentage': 'wt. %'} |  |  | Ni: Bal.; Ti: 2; Cr: 21; Mo: 8.5; Nb: 3.6; Fe: 2; C: 0.02
| 10.1016/j.jallcom.2017.03.355 |  | Alloy4 |  |  |  | {'percentage': 'wt. %'} |  |  | Ni: Bal.; Ti: 3; Cr: 21; Mo: 8.5; Nb: 3.6; Fe: 2; C: 0.02
| 10.1016/j.jallcom.2017.03.355 |  | Alloy5 |  |  |  | {'percentage': 'wt. %'} |  |  | Ni: Bal.; Ti: 5; Cr: 21; Mo: 8.5; Nb: 3.6; Fe: 2; C: 0.02
| 10.1016/j.jallcom.2017.04.022 |  | LCO HC |  |  |  | {'percentage': 'weight %', 'Ce': '39.27', 'Na': '-', 'O': '18.32'} |  |  | V: 13.57; Zr: -; La: 28.83; Y: -
| 10.1016/j.jallcom.2017.04.022 |  | 8YSZ HC |  |  |  | {'percentage': 'weight %', 'Ce': '-', 'Na': '3.58', 'O': '36.84'} |  |  | V: 11.05; Zr: 31.52; La: -; Y: 17.01
| 10.1016/j.jallcom.2017.04.022 |  | 8YSZ/LCO HC |  |  |  | {'percentage': 'weight %', 'Ce': '-', 'Na': '8.31', 'O': '35.62'} |  |  | V: 13.33; Zr: 40.41; La: 2.32; Y: -
| 10.1016/j.jallcom.2017.04.037 |  | W7Ni3Co |  |  |  | {'percentage': 'wt%', 'Y2O3': '0.5', 'Ni/Co ratio': '2.3'} |  |  | Co: 3; W: Bal.; Ni: 7
| 10.1016/j.jallcom.2017.04.037 |  | W7Ni2Co |  |  |  | {'percentage': 'wt%', 'Y2O3': '0.5', 'Ni/Co ratio': '3.5'} |  |  | Co: 2; W: Bal.; Ni: 7
| 10.1016/j.jallcom.2017.04.037 |  | W8Ni2Co |  |  |  | {'percentage': 'wt%', 'Y2O3': '0.5', 'Ni/Co ratio': '4'} |  |  | Co: 2; W: Bal.; Ni: 8
| 10.1016/j.jallcom.2017.04.037 |  | W7Ni1Co |  |  |  | {'percentage': 'wt%', 'Y2O3': '0.5', 'Ni/Co ratio': '7'} |  |  | Co: 1; W: Bal.; Ni: 7
| 10.1016/j.jallcom.2017.04.037 |  | W9Ni1Co |  |  |  | {'percentage': 'wt%', 'Y2O3': '0.5', 'Ni/Co ratio': '9'} |  |  | Co: 1; W: Bal.; Ni: 9
| 10.1016/j.jallcom.2017.04.080 |  | SS304 |  |  |  | {'percentage': 'wt%', 'S': '0.06', 'P': '0.003', 'Ca': '-', 'Zn': '1.43'} |  |  | Co: -; Al: 4.00; W: -; Ni: 5.9; Ti: -; Cr: 17.00; Mo: 0.25; Mn: 1.20; Si: 0.26; Fe: Bal.; C: 0.08
| 10.1016/j.jallcom.2017.04.080 |  | Hastelloy |  |  |  | {'percentage': 'wt%', 'S': '0.02', 'P': '-', 'Ca': '0.18', 'Zn': '0.01'} |  |  | Co: 2.2; Al: 0.3; W: 3.57; Ni: Bal.; Ti: 0.11; Cr: 15.73; Mo: 18.94; Mn: 0.08; Si: 0.06; Fe: 0.22; C: 0.01
| 10.1016/j.jallcom.2017.04.116 |  | JG4246A |  |  |  | {'percentage': 'wt. %'} |  |  | Al: 7.6-8.5; W: 1.5-2.5; Ni: Bal.; Ti: 0.6-1.2; Cr: 7.4-8.2; B: <0.05; Mo: 3.5-5.5; Mn: <0.5; Si: <0.5; Fe: <2; Hf: 0.3-0.9; C: 0.06-0.2
| 10.1016/j.jallcom.2017.04.253 |  | None |  |  |  | {'percentage': 'mass/%', 'P': '0.01', 'S': '0.01'} |  |  | Co: Bal.; W: 3.1; Ni: 3.31; Cr: 28.1; Mo: 8.67; Mn: 0.83; Si: 1.14; V: 0.02; C: 0.12
| 10.1016/j.jallcom.2017.04.279 |  | Ge-Nb-Si |  |  |  | {'percentage': 'at. %'} |  |  | Ge: 0.05; Nb: 0.625; Si: 0.325
| 10.1016/j.jallcom.2017.04.279 |  | Ge-Nb-Si |  |  |  | {'percentage': 'at. %'} |  |  | Ge: 0.10; Nb: 0.625; Si: 0.275
| 10.1016/j.jallcom.2017.04.279 |  | Ge-Nb-Si |  |  |  | {'percentage': 'at. %'} |  |  | Ge: 0.15; Nb: 0.625; Si: 0.225
| 10.1016/j.jallcom.2017.04.279 |  | Ge-Nb-Si |  |  |  | {'percentage': 'at. %'} |  |  | Ge: 0.20; Nb: 0.625; Si: 0.175
| 10.1016/j.jallcom.2017.04.279 |  | Ge-Nb-Si |  |  |  | {'percentage': 'at. %'} |  |  | Ge: 0.30; Nb: 0.625; Si: 0.075
| 10.1016/j.jallcom.2017.05.015 |  | SC2221 |  |  |  | {'percentage': 'wt.%'} |  |  | Co: 14.4/15.3; Al: 6.0/13.8; W: 5.3/1.8; Ni: Bal.; Cr: 6.2/7.4; Ta: 8.0/2.7; Mo: 2.2/1.4; Re: 4.0/1.3; Ru: 2.6/1.6
| 10.1016/j.jallcom.2017.05.015 |  | SC2212 |  |  |  | {'percentage': 'wt.%'} |  |  | Co: 14.4/15.2; Al: 6.0/13.9; W: 5.3/1.8; Ni: Bal.; Cr: 6.1/7.3; Ta: 7.9/2.7; Mo: 1.0/0.6; Re: 3.9/1.3; Ru: 3.7/2.3
| 10.1016/j.jallcom.2017.05.015 |  | SC2122 |  |  |  | {'percentage': 'wt.%'} |  |  | Co: 14.5/15.5; Al: 6.1/14.2; W: 5.4/1.9; Ni: Bal.; Cr: 3.5/4.2; Ta: 8.0/2.8; Mo: 2.4/1.5; Re: 4.0/1.3; Ru: 3.9/2.4
| 10.1016/j.jallcom.2017.05.130 |  | Inconel 617 |  |  |  | {'percentage': 'wt %', 'Cu': '0.05'} |  |  | Co: 11.53; Al: 1.2; Ni: 53.94; Ti: 0.35; Cr: 21.68; Mo: 9.3; Mn: 0.06; Si: 0.5; Fe: 1.31; C: 0.08
| 10.1016/j.jallcom.2017.05.233 |  | Wt. (%) |  |  |  | {'percentage': 'wt. %', 'Element': 'Wt. (%)'} |  |  | Co: 26; Al: 3.2; W: 4; Ni: Bal.; Ti: 3.7; Cr: 13; B: 0.025; Mo: 4; Nb: 0.95; Zr: 0.05; Hf: 0.2; C: 0.05
| 10.1016/j.jallcom.2017.06.003 |  | Content |  |  |  | {'percentage': 'wt/%', 'Element': 'Content', 'O': '0.09', 'N': '0.01', 'H': '0.002'} |  |  | Al: 6.0; Ti: matrix; V: 4.0; Fe: 0.04; C: 0.02
| 10.1016/j.jallcom.2017.06.016 |  | Ni 200 |  |  |  | {'percentage': 'wt%', 'Cu': '<=0.25', 'Ag': '-'} |  |  | Ni: Bal; Si: <=0.35; Fe: <=0.40; Mg: <=0.35
| 10.1016/j.jallcom.2017.06.016 |  | BAg-8 |  |  |  | {'percentage': 'wt%', 'Cu': '28.0', 'Ag': 'Bal.'} | bar: Ni; Si; Fe; Mg
| 10.1016/j.jallcom.2017.06.063 |  | Inconel-690 |  |  |  | {'percentage': 'wt. %', 'Cu': '0.50 max', 'S': '0.015 max'} |  |  | Al: 0.05 max; Ni: 58.0 min; Cr: 27-31; Mn: 0.50 max; Si: 0.50 max; Fe: 7.0-11.0; C: 0.05 max
| 10.1016/j.jallcom.2017.06.168 |  | Heat treated SC10-bottom |  |  |  | {'percentage': 'wt %', '+-s': '0.1'} |  |  | Al: 6.4; Ni: 76.3; Cr: 1.7; Ta: 2.5; Mo: 11.7; Re: 1.4
| 10.1016/j.jallcom.2017.06.168 |  | Heat treated SC10-top |  |  |  | {'percentage': 'wt %', '+-s': '0.1'} |  |  | Al: 6.4; Ni: 76.6; Cr: 1.7; Ta: 2.4; Mo: 11.5; Re: 1.4
| 10.1016/j.jallcom.2017.06.168 |  | Heat treated SC100-bottom |  |  |  | {'percentage': 'wt %', '+-s': '0.1'} |  |  | Al: 6.9; Ni: 75.9; Cr: 2.0; Ta: 2.4; Mo: 11.4; Re: 1.4
| 10.1016/j.jallcom.2017.06.168 |  | Heat treated SC100-top |  |  |  | {'percentage': 'wt %', '+-s': '0.2'} |  |  | Al: 6.6; Ni: 76.1; Cr: 1.7; Ta: 2.4; Mo: 11.7; Re: 1.4
| 10.1016/j.jallcom.2017.06.305 |  | None |  |  |  | {'percentage': 'weight percent'} |  |  | Co: 9; Al: 6; W: 7; Ni: Bal.; Cr: 3; Ta: 8; Mo: 1.5; Re: 4; Hf: 0.1; C: <0.03
text | 10.1016/j.jallcom.2017.06.332 |  | superalloy | solvus | 1130-1140 | °C
| 10.1016/j.jallcom.2017.06.332 |  | w% |  |  |  | {'percentage': 'weight percent', 'Element': 'w%', 'N': '0.004', 'S': '<0.002', 'B Cu O*': '0.01', 'P Mn Bi Ag Pb Si*': '<0.01'} |  |  | Co: 17.8; Al: 4.6; Ni: Bal.; Ti: 3.68; Cr: 14.3; Mo: 5.62; Fe: 0.18; Zr: 0.05; C: 0.014
| 10.1016/j.jallcom.2017.07.066 |  | wt.% |  |  |  | {'percentage': 'wt.%', 'Element': 'wt.%'} |  |  | Co: 10.00; Al: 4.00; W: 4.00; Ni: Bal.; Ti: 3.00; Cr: 14.00; Ta: 5.00; Mo: 1.50; Zr: 0.03; C: 0.08
| 10.1016/j.jallcom.2017.07.309 |  | None |  |  |  | {'percentage': 'wt.%'} |  |  | Co: 21.75; Al: 3.6; W: 4.12; Ni: Bal; Ti: 3.54; Cr: 12.77; Ta: 1.52; Mo: 2.95; Nb: 1.51
| 10.1016/j.jallcom.2017.08.137 |  | Dendritic core |  |  |  | {'percentage': 'wt.%'} |  |  | Co: 10.4; Al: 3.7; W: 4.3; Ni: 58.5; Ti: 2.8; Cr: 13.3; Ta: 4.9; Mo: 2.5
| 10.1016/j.jallcom.2017.08.137 |  | Interdendritic region |  |  |  | {'percentage': 'wt.%'} |  |  | Co: 9.7; Al: 3.9; W: 3.1; Ni: 57.3; Ti: 4.3; Cr: 13.5; Ta: 6.6; Mo: 3.1
| 10.1016/j.jallcom.2017.08.137 |  | White phase |  |  |  | {'percentage': 'wt.%'} |  |  | Co: 8.7; Al: 3.2; W: 1.7; Ni: 58.8; Ti: 8.7; Cr: 5.4; Ta: 13.5; Mo: 1.6
| 10.1016/j.jallcom.2017.08.137 |  | K |  |  |  | {'percentage': 'wt.%'} |  |  | Co: -0.05; Al: 0.05; W: -0.28; Ni: -0.02; Ti: 0.54; Cr: 0.02; Ta: 0.35; Mo: 0.24
| 10.1016/j.jallcom.2017.08.287 |  | None |  |  |  | {'percentage': 'wt.%'} |  |  | Co: bal.; Al: 0.97; W: 7.81; Ni: 10.7; Ti: 0.19; Cr: 25.5; Ta: 0.34; Zr: 0.16; C: 0.42
| 10.1016/j.jallcom.2017.09.042 |  | Si1 |  |  |  | {'percentage': 'wt. %'} |  |  | Ni: Bal.; Cr: 6.96; Mo: 16.15; Mn: 0.525; Si: 0.051; Fe: 4.00; C: 0.054
| 10.1016/j.jallcom.2017.09.042 |  | Si2 |  |  |  | {'percentage': 'wt. %'} |  |  | Ni: Bal.; Cr: 6.89; Mo: 16.24; Mn: 0.529; Si: 0.188; Fe: 4.05; C: 0.052
| 10.1016/j.jallcom.2017.09.042 |  | Si3 |  |  |  | {'percentage': 'wt. %'} |  |  | Ni: Bal.; Cr: 6.91; Mo: 16.10; Mn: 0.531; Si: 0.319; Fe: 4.03; C: 0.048
| 10.1016/j.jallcom.2017.09.042 |  | Si4 |  |  |  | {'percentage': 'wt. %'} |  |  | Ni: Bal.; Cr: 6.88; Mo: 16.11; Mn: 0.530; Si: 0.562; Fe: 4.01; C: 0.057
| 10.1016/j.jallcom.2017.09.042 |  | Si5 |  |  |  | {'percentage': 'wt. %'} |  |  | Ni: Bal.; Cr: 6.87; Mo: 16.00; Mn: 0.531; Si: 1.010; Fe: 4.04; C: 0.051
| 10.1016/j.jallcom.2017.09.067 |  | None |  |  |  | {'Cu': '0.3', 'P': '0.015'} |  |  | Co: 1.0; Al: 0.5; Ni: 52.5; Ti: 0.9; Cr: 19; B: 0.006; Mo: 3; Nb: 5.1; Mn: 0.35; Si: 0.35; Fe: 18; C: 0.08
| 10.1016/j.jallcom.2017.09.107 |  | C-276 |  |  |  | {'percentage': 'wt.%', 'P': '0.005', 'S': '<0.002', 'Cu': '0.04'} |  |  | Co: 0.25; W: 3.46; Ni: Bal.; Cr: 16.00; Mo: 16.34; Mn: 0.40; Si: 0.01; V: 0.16; Fe: 5.98; C: 0.004
| 10.1016/j.jallcom.2017.09.164 |  | Overall (ICP-OES) |  |  |  | {'percentage': 'at. %', 'Region': 'Overall (ICP-OES)'} |  |  | Ti: 24.5; Cr: -; Nb: 28.3; V: 23.0; Zr: 24.2
| 10.1016/j.jallcom.2017.09.164 |  | BCC (Matrix) |  |  |  | {'percentage': 'at. %', 'Region': 'BCC (Matrix)'} |  |  | Ti: 24.4; Cr: -; Nb: 27.7; V: 23.7; Zr: 24.2
| 10.1016/j.jallcom.2017.09.164 |  | BCC_2 (Dark) |  |  |  | {'percentage': 'at. %', 'Region': 'BCC_2 (Dark)'} |  |  | Ti: 20.5; Cr: -; Nb: 22.1; V: 38.9; Zr: 18.5
| 10.1016/j.jallcom.2017.09.164 |  | White Near Dark |  |  |  | {'percentage': 'at. %', 'Region': 'White Near Dark'} |  |  | Ti: 22.1; Cr: -; Nb: 24.4; V: 21.0; Zr: 32.5
| 10.1016/j.jallcom.2017.09.164 |  | Overall (ICP-OES) |  |  |  | {'percentage': 'at. %', 'Region': 'Overall (ICP-OES)'} |  |  | Ti: 23.9; Cr: 24.6; Nb: 26.7; V: -; Zr: 24.8
| 10.1016/j.jallcom.2017.09.164 |  | BCC (Bright) |  |  |  | {'percentage': 'at. %', 'Region': 'BCC (Bright)'} |  |  | Ti: 31.4; Cr: 7.9; Nb: 34.6; V: -; Zr: 26.1
| 10.1016/j.jallcom.2017.09.164 |  | Laves C15 (Dark) |  |  |  | {'percentage': 'at. %', 'Region': 'Laves C15 (Dark)'} |  |  | Ti: 12.1; Cr: 51.5; Nb: 15.8; V: -; Zr: 20.6
| 10.1016/j.jallcom.2017.09.327 |  | FSX-414 |  |  |  | {'percentage': 'mass%', 'Other': '2 Fe'} |  |  | Co: Bal.; Al: -; W: 7; Ni: 10.5; Ti: -; Cr: 29.5; Ta: -; B: 0.012; Mo: -; Zr: -; C: 0.25
| 10.1016/j.jallcom.2017.09.327 |  | Stellite 21 |  |  |  | {'percentage': 'mass%', 'Other': '-'} |  |  | Co: Bal.; Al: -; W: -; Ni: 2; Ti: -; Cr: 28; Ta: -; B: -; Mo: 5.5; Zr: -; C: 0.3
| 10.1016/j.jallcom.2017.09.327 |  | Mar-M302 |  |  |  | {'percentage': 'mass%', 'Other': '0.75 Fe'} |  |  | Co: Bal.; Al: -; W: 10; Ni: -; Ti: -; Cr: 21.5; Ta: 9; B: 0.005; Mo: -; Zr: -; C: 0.85
| 10.1016/j.jallcom.2017.09.327 |  | Mar-M509 |  |  |  | {'percentage': 'mass%', 'Other': '-'} |  |  | Co: Bal.; Al: -; W: 7; Ni: 10; Ti: 0.23; Cr: 23.4; Ta: 3.5; B: -; Mo: -; Zr: 0.45; C: 0.6
| 10.1016/j.jallcom.2017.09.327 |  | ECY-768 |  |  |  | {'percentage': 'mass%', 'Other': '-'} |  |  | Co: Bal.; Al: 0.18; W: 7; Ni: 10; Ti: 0.23; Cr: 23; Ta: 3.5; B: -; Mo: -; Zr: -; C: 0.6
| 10.1016/j.jallcom.2017.09.327 |  | Haynes-188 |  |  |  | {'percentage': 'mass%', 'Other': '<3 Fe, 0.9 La'} |  |  | Co: Bal.; Al: -; W: 14.5; Ni: 22; Ti: -; Cr: 22; Ta: -; B: -; Mo: -; Zr: -; C: 0.1
| 10.1016/j.jallcom.2017.09.327 |  | Stellite 31 |  |  |  | {'percentage': 'mass%', 'Other': '-'} |  |  | Co: Bal.; Al: -; W: 15; Ni: 10; Ti: -; Cr: 20; Ta: -; B: -; Mo: -; Zr: -; C: 0.1
| 10.1016/j.jallcom.2017.10.076 |  | specimen no |  |  |  | {'element': 'phase'}
| 10.1016/j.jallcom.2017.10.076 |  | as-received |  |  |  | {'element': 'g'} |  |  | Co: 16.7; Al: 2.4; W: 7.8; Ni: 45.2; Ti: 0.2; Cr: 15.4; Ta: 1.5; Mo: 1; Re: 9.8
| 10.1016/j.jallcom.2017.10.076 |  | as-received |  |  |  | {'element': 'g'} |  |  | Co: 1.3; Al: 0.7; W: 1.4; Ni: 2.4; Ti: 0.2; Cr: 1.4; Ta: 0.8; Mo: 0.4; Re: 1.4
| 10.1016/j.jallcom.2017.10.076 |  | g' |  |  |  | {'element': '66.8'} |  |  | Co: 1.8; W: 0.5; Ni: 6.5; Ti: 7; Cr: 9.5; Ta: 5.8; Mo: 1; Re: 1.1
| 10.1016/j.jallcom.2017.10.076 |  | g' |  |  |  | {'element': '1.6'} |  |  | Co: 0.6; W: 0.5; Ni: 0.6; Ti: 0.6; Cr: 1.6; Ta: 1.4; Mo: 0.7; Re: 0.2
| 10.1016/j.jallcom.2017.10.076 |  | as-received |  |  |  | {'element': 'k'} |  |  | Co: 2.6; Al: 0.3; W: 1.3; Ni: 0.7; Ti: 0.2; Cr: 8.6; Ta: 0.2; Mo: 2.0; Re: 9.8
| 10.1016/j.jallcom.2017.10.076 |  | 1 |  |  |  | {'element': 'g'} |  |  | Co: 12.3; Al: 2; W: 8.8; Ni: 55.3; Ti: 0.6; Cr: 10.2; Ta: 3.8; Mo: 0.9; Re: 6.1
| 10.1016/j.jallcom.2017.10.076 |  | 1 |  |  |  | {'element': 'g'} |  |  | Co: 0.7; Al: 0.6; W: 0.9; Ni: 1.6; Ti: 0.5; Cr: 1; Ta: 0.9; Mo: 0.3; Re: 0.8
| 10.1016/j.jallcom.2017.10.076 |  | g' |  |  |  | {'element': '66.9'} |  |  | Co: 2.8; W: 0.1; Ni: 7.8; Ti: 4; Cr: 10.6; Ta: 5.7; Mo: 1.1; Re: 1
| 10.1016/j.jallcom.2017.10.076 |  | g' |  |  |  | {'element': '1.2'} |  |  | Co: 0.5; W: 0.3; Ni: 0.5; Ti: 0.1; Cr: 1.1; Ta: 0.9; Mo: 0.5; Re: 0.2
| 10.1016/j.jallcom.2017.10.076 |  | 1 |  |  |  | {'element': 'k'} |  |  | Co: 1.6; Al: 0.5; W: 1.5; Ni: 0.8; Ti: 0.6; Cr: 3.6; Ta: 0.4; Mo: 9.0; Re: 5.5
| 10.1016/j.jallcom.2017.10.076 |  | 2 |  |  |  | {'element': 'g'} |  |  | Co: 15.9; Al: 0.3; W: 5.9; Ni: 51.5; Ti: 0.3; Cr: 13.9; Ta: 4.6; Mo: 0.6; Re: 6.9
| 10.1016/j.jallcom.2017.10.076 |  | 2 |  |  |  | {'element': 'g'} |  |  | Co: 2.6; Al: 0.2; W: 0.3; Ni: 5.3; Ti: 1.8; Cr: 3.6; Ta: 2.1; Mo: 0.2; Re: 1.8
| 10.1016/j.jallcom.2017.10.076 |  | g' |  |  |  | {'element': '65.5'} |  |  | Co: 3.8; W: 0.2; Ni: 8.3; Ti: 2.9; Cr: 9.8; Ta: 6.7; Mo: 1.8; Re: 1
| 10.1016/j.jallcom.2017.10.076 |  | g' |  |  |  | {'element': '0.7'} |  |  | Co: 0.3; W: 0; Ni: 0.3; Ti: 0.1; Cr: 0.7; Ta: 0.4; Mo: 0.3; Re: 0.1
| 10.1016/j.jallcom.2017.10.076 |  | 2 |  |  |  | {'element': 'k'} |  |  | Co: 1.9; Al: 0.1; W: 0.9; Ni: 0.8; Ti: 0.3; Cr: 3.7; Ta: 0.5; Mo: 3.0; Re: 3.8
| 10.1016/j.jallcom.2017.10.076 |  | 3 |  |  |  | {'element': 'g'} |  |  | Co: 15.6; Al: 1.7; W: 6.5; Ni: 50.9; Ti: 0.3; Cr: 15.5; Ta: 1.1; Mo: 1; Re: 7.4
| 10.1016/j.jallcom.2017.10.076 |  | 3 |  |  |  | {'element': 'g'} |  |  | Co: 0.6; Al: 0.2; W: 1; Ni: 1.4; Ti: 0.1; Cr: 0.6; Ta: 0.5; Mo: 0.2; Re: 0.7
| 10.1016/j.jallcom.2017.10.076 |  | g' |  |  |  | {'element': '68.8'} |  |  | Co: 2.9; W: 0.3; Ni: 8.1; Ti: 1.5; Cr: 9.7; Ta: 6.5; Mo: 0.9; Re: 1.3
| 10.1016/j.jallcom.2017.10.076 |  | g' |  |  |  | {'element': '0.8'} |  |  | Co: 0.3; W: 0.1; Ni: 0.2; Ti: 0.1; Cr: 0.8; Ta: 0.7; Mo: 0.3; Re: 0.3
| 10.1016/j.jallcom.2017.10.076 |  | 3 |  |  |  | {'element': 'k'} |  |  | Co: 1.9; Al: 1.1; W: 1.0; Ni: 0.7; Ti: 0.2; Cr: 5.3; Ta: 0.1; Mo: 3.3; Re: 8.2
| 10.1016/j.jallcom.2017.10.076 |  | 4 |  |  |  | {'element': 'g'} |  |  | Co: 16.8; Al: 0.2; W: 8.5; Ni: 43.5; Ti: 0.2; Cr: 15.9; Ta: 2.7; Mo: 1.2; Re: 11.1
| 10.1016/j.jallcom.2017.10.076 |  | 4 |  |  |  | {'element': 'g'} |  |  | Co: 0.5; Al: 0.1; W: 0.6; Ni: 1; Ti: 0.5; Cr: 0.4; Ta: 0.7; Mo: 0.2; Re: 0.5
| 10.1016/j.jallcom.2017.10.076 |  | g' |  |  |  | {'element': '66.3'} |  |  | Co: 1.8; W: 0.8; Ni: 6.7; Ti: 3.2; Cr: 10.9; Ta: 7.9; Mo: 1.2; Re: 1.1
| 10.1016/j.jallcom.2017.10.076 |  | g' |  |  |  | {'element': '0.9'} |  |  | Co: 0.2; W: 0.2; Ni: 0.3; Ti: 0.2; Cr: 0.9; Ta: 0.8; Mo: 0.4; Re: 0.1
| 10.1016/j.jallcom.2017.10.076 |  | 4 |  |  |  | {'element': 'k'} |  |  | Co: 2.5; Al: 0.1; W: 1.1; Ni: 0.7; Ti: 0.2; Cr: 8.8; Ta: 0.2; Mo: 1.5; Re: 9.3
| 10.1016/j.jallcom.2017.10.076 |  | 5 |  |  |  | {'element': 'g'} |  |  | Co: 14.5; Al: 0.4; W: 7.2; Ni: 54.6; Ti: 0.4; Cr: 12.4; Ta: 2.8; Mo: 0.6; Re: 7
| 10.1016/j.jallcom.2017.10.076 |  | 5 |  |  |  | {'element': 'g'} |  |  | Co: 1.5; Al: 0.2; W: 0.6; Ni: 3.5; Ti: 1.5; Cr: 2.3; Ta: 1.7; Mo: 0.1; Re: 1.5
| 10.1016/j.jallcom.2017.10.076 |  | g' |  |  |  | {'element': '69'} |  |  | Co: 2.7; W: 0.1; Ni: 7.6; Ti: 2.9; Cr: 10.1; Ta: 5.6; Mo: 1; Re: 1.1
| 10.1016/j.jallcom.2017.10.076 |  | g' |  |  |  | {'element': '0.5'} |  |  | Co: 0.1; W: 0.1; Ni: 0.2; Ti: 0.1; Cr: 0.5; Ta: 0.6; Mo: 0.3; Re: 0.1
| 10.1016/j.jallcom.2017.10.076 |  | 5 |  |  |  | {'element': 'k'} |  |  | Co: 1.9; Al: 0.1; W: 1.3; Ni: 0.8; Ti: 0.4; Cr: 4.6; Ta: 0.3; Mo: 6.0; Re: 7.0
| 10.1016/j.jallcom.2017.10.105 |  | GTD-111 | [6 empty] | Co: 9.5; Al: 3.3; W: 3.8; Ni: Rem.; Ti: 4.75; Cr: 13.5; Ta: 2.7; B: 0.01; Mo: 1.53; Si: -; Fe: 0.23; C: 0.09
| 10.1016/j.jallcom.2017.10.105 |  | FSX-414 | [6 empty] | Co: Rem.; Al: -; W: 7.5; Ni: 10; Ti: -; Cr: 30.5; Ta: -; B: 0.01; Mo: -; Si: 1; Fe: 2; C: 0.25
| 10.1016/j.jallcom.2017.10.105 |  | MBF30 | [6 empty] | Co: -; Al: -; W: -; Ni: Rem.; Ti: -; Cr: -; Ta: -; B: 3.2; Mo: -; Si: 4.5; Fe: -; C: -
| 10.1016/j.jallcom.2017.10.230 |  | Wt.% |  |  |  | {'percentage': 'Wt.%', 'Cu': '0.22'} |  |  | Co: 0.80; Al: 0.14; W: 0.90; Ti: < 0.005; Cr: 21.5; Mo: 8.3; Nb: 0.15; Mn: 0.62; Si: 0.17; V: 0.05; Fe: 18.5
| 10.1016/j.jallcom.2017.10.230 |  | Element |  |  |  | {'Cu': 'Hf'} |  |  | Co: Ta; Al: B; W: Ni; Ti: Zr; Cr: S; Mo: Sn; Nb: Pb; Mn: P; Si: C; V: -; Fe: Mg
| 10.1016/j.jallcom.2017.10.230 |  | Wt.% |  |  |  | {'percentage': 'Wt.%', 'Cu': '0.008'} |  |  | Co: 0.03; Al: 0.001; W: Bace; Ti: Trace; Cr: 0.002; Mo: 0.003; Nb: 0.001; Mn: 0.02; Si: 0.06; V: -; Fe: 0.01
text | 10.1016/j.jallcom.2017.10.263 |  | FGH96 | solvus | 1120 | °C
| 10.1016/j.jallcom.2017.10.263 |  | F25 |  |  |  | {'percentage': 'at.%', 'Location': 'Secondary-shell', 'Al+Ti': '21.0'} |  |  | Co: 4.4; Al: 11.6; W: 1.2; Ni: 70.6; Ti: 9.4; Cr: 1.2; Mo: 0.8; Nb: 0.6
| 10.1016/j.jallcom.2017.10.263 |  | F25 |  |  |  | {'percentage': 'at.%', 'Location': 'Tertiary', 'Al+Ti': '20.8'} |  |  | Co: 4.3; Al: 12.2; W: 1.6; Ni: 70.0; Ti: 8.6; Cr: 1.4; Mo: 1.0; Nb: 0.7
| 10.1016/j.jallcom.2017.10.263 |  | F25 |  |  |  | {'percentage': 'at.%', 'Location': 'Secondary-towards-centre', 'Al+Ti': '20.9'} |  |  | Co: 4.9; Al: 10.1; W: 0.7; Ni: 70.8; Ti: 10.8; Cr: 1.6; Mo: 0.6; Nb: 0.4
| 10.1016/j.jallcom.2017.10.263 |  | F50 |  |  |  | {'percentage': 'at.%', 'Location': 'Secondary-shell', 'Al+Ti': '22.0'} |  |  | Co: 4.8; Al: 11.6; W: 1.0; Ni: 69.4; Ti: 10.4; Cr: 1.3; Mo: 0.7; Nb: 0.6
| 10.1016/j.jallcom.2017.10.263 |  | F50 |  |  |  | {'percentage': 'at.%', 'Location': 'Tertiary', 'Al+Ti': '21.6'} |  |  | Co: 4.8; Al: 12.2; W: 1.3; Ni: 70.1; Ti: 9.4; Cr: 1.2; Mo: 0.9; Nb: 0.4
| 10.1016/j.jallcom.2017.10.263 |  | F50 |  |  |  | {'percentage': 'at.%', 'Location': 'Secondary-towards-centre', 'Al+Ti': '22.2'} |  |  | Co: 5.4; Al: 10.8; W: 0.7; Ni: 68.8; Ti: 11.4; Cr: 1.8; Mo: 0.5; Nb: 0.6
| 10.1016/j.jallcom.2017.10.263 |  | F100 |  |  |  | {'percentage': 'at.%', 'Location': 'Secondary-shell', 'Al+Ti': '21.5'} |  |  | Co: 4.6; Al: 10.9; W: 0.9; Ni: 70.3; Ti: 10.6; Cr: 1.4; Mo: 0.7; Nb: 0.4
| 10.1016/j.jallcom.2017.10.263 |  | F100 |  |  |  | {'percentage': 'at.%', 'Location': 'Tertiary', 'Al+Ti': '21.5'} |  |  | Co: 4.3; Al: 11.9; W: 1.4; Ni: 69.6; Ti: 9.6; Cr: 1.5; Mo: 0.9; Nb: 0.5
| 10.1016/j.jallcom.2017.10.263 |  | F100 |  |  |  | {'percentage': 'at.%', 'Location': 'Secondary-towards-centre', 'Al+Ti': '21'} |  |  | Co: 5.5; Al: 9.6; W: 0.7; Ni: 69.8; Ti: 11.4; Cr: 2.0; Mo: 0.6; Nb: 0.3
| 10.1016/j.jallcom.2017.10.263 |  | F150 |  |  |  | {'percentage': 'at.%', 'Location': 'Secondary-shell', 'Al+Ti': '21.1'} |  |  | Co: 4.5; Al: 11.3; W: 1.1; Ni: 70.7; Ti: 9.8; Cr: 1.3; Mo: 0.7; Nb: 0.5
| 10.1016/j.jallcom.2017.10.263 |  | F150 |  |  |  | {'percentage': 'at.%', 'Location': 'Tertiary', 'Al+Ti': '20.6'} |  |  | Co: 4.4; Al: 11.8; W: 1.4; Ni: 70.5; Ti: 8.8; Cr: 1.5; Mo: 0.9; Nb: 0.5
| 10.1016/j.jallcom.2017.10.263 |  | F150 |  |  |  | {'percentage': 'at.%', 'Location': 'Secondary-towards-centre', 'Al+Ti': '21.3'} |  |  | Co: 5.4; Al: 10.1; W: 0.7; Ni: 69.8; Ti: 11.2; Cr: 1.9; Mo: 0.5; Nb: 0.4
| 10.1016/j.jallcom.2017.10.263 |  | Eq at 760 degC |  |  |  | {'percentage': 'at.%', 'Location': 'FGH96', 'Al+Ti': '21.3'} |  |  | Co: 5.8; Al: 10.3; W: 0.6; Ni: 69.3; Ti: 11.0; Cr: 1.7; Mo: 0.1; Nb: 1.1
| 10.1016/j.jallcom.2017.11.165 |  | Inconel 718 |  |  |  | {'percentage': 'wt.%', 'Cu': '0.3'} |  |  | Co: 1.0; Al: 0.2-0.8; Ni: 50.0-55.0; Ti: 0.7-1.2; Cr: 17.0-21.0; Mo: 2.8-3.3; Nb: 4.8-5.5; Mn: 0.35; Si: 0.35; Fe: Bal.; Y: -
| 10.1016/j.jallcom.2017.11.165 |  | PWA1348-2 |  |  |  | {'percentage': 'wt.%', 'Cu': '-'} |  |  | Co: Bal.; Al: 13.0; Ni: -; Ti: -; Cr: 23.0; Mo: -; Nb: -; Mn: -; Si: -; Fe: -; Y: 0.5
| 10.1016/j.jallcom.2017.11.299 |  | 617B |  |  |  | {'percentage': 'wt%'} |  |  | Co: 12.14; Al: 1.44; Ni: Bal; Ti: 0.44; Cr: 22.13; B: 0.004; Mo: 9.05; Nb: 0.08; Zr: 0.08; C: 0.047
| 10.1016/j.jallcom.2017.11.327 |  | 718 |  |  |  | {'percentage': 'mass %'} |  |  | Co: 0.27; Al: 0.46; Ni: 53.8; Ti: 0.93; Cr: 18.12; Mo: 2.97; Nb: 5.42; Si: 0.09; Fe: Bal.
| 10.1016/j.jallcom.2017.11.327 |  | 718 |  |  |  | {'percentage': 'mass %'}
| 10.1016/j.jallcom.2017.11.327 |  | 718 |  |  |  | {'percentage': 'mass %'} |  |  | Co: Mg; Al: B; Ni: Mn; Ti: P; Cr: Ta; Mo: N; Nb: Zr; Si: S; Fe: C
| 10.1016/j.jallcom.2017.11.327 |  | 718 |  |  |  | {'percentage': 'mass %'} |  |  | Co: 0.0013; Al: 0.003; Ni: 0.07; Ti: 0.006; Cr: <0.01; Mo: 0.0065; Nb: <0.01; Si: 0.0001; Fe: 0.025
| 10.1016/j.jallcom.2017.12.254 |  | 5Ni0Co | [6 empty] | Co: 0; Ni: 68.6; Cr: 25; Ta: 6; C: Expected 0.4 wt.% for all alloys
| 10.1016/j.jallcom.2017.12.254 |  | 5Ni0Co | [6 empty] | Co: /; Ni: Bal.; Cr: 25.5 +- 0.1; Ta: 6.5 +- 0.2; C: Expected 0.4 wt.% for all alloys
| 10.1016/j.jallcom.2017.12.254 |  | 4Ni1Co | [6 empty] | Co: 13.72; Ni: 54.88; Cr: 25; Ta: 6; C: Expected 0.4 wt.% for all alloys
| 10.1016/j.jallcom.2017.12.254 |  | 4Ni1Co | [6 empty] | Co: 14.3 +- 0.2; Ni: Bal.; Cr: 25.4 +- 0.4; Ta: 5.6 +- 0.9; C: Expected 0.4 wt.% for all alloys
| 10.1016/j.jallcom.2017.12.254 |  | 3Ni2Co | [6 empty] | Co: 27.44; Ni: 41.16; Cr: 25; Ta: 6; C: Expected 0.4 wt.% for all alloys
| 10.1016/j.jallcom.2017.12.254 |  | 3Ni2Co | [6 empty] | Co: 27.2 +- 0.2; Ni: Bal.; Cr: 25.4 +- 0.1; Ta: 6.5 +- 0.2; C: Expected 0.4 wt.% for all alloys
| 10.1016/j.jallcom.2017.12.254 |  | 2Ni3Co | [6 empty] | Co: 41.16; Ni: 27.44; Cr: 25; Ta: 6; C: Expected 0.4 wt.% for all alloys
| 10.1016/j.jallcom.2017.12.254 |  | 2Ni3Co | [6 empty] | Co: Bal.; Ni: 25.4 +- 0.3; Cr: 25.7 +- 0.4; Ta: 6.9 +- 0.2; C: Expected 0.4 wt.% for all alloys
| 10.1016/j.jallcom.2017.12.254 |  | 1Ni4Co | [6 empty] | Co: 54.88; Ni: 13.72; Cr: 25; Ta: 6; C: Expected 0.4 wt.% for all alloys
| 10.1016/j.jallcom.2017.12.254 |  | 1Ni4Co | [6 empty] | Co: Bal.; Ni: 12.7 +- 0.5; Cr: 26.2 +- 0.2; Ta: 6.6 +- 0.8; C: Expected 0.4 wt.% for all alloys
| 10.1016/j.jallcom.2017.12.254 |  | 0Ni5Co | [6 empty] | Co: 68.6; Ni: 0; Cr: 25; Ta: 6; C: Expected 0.4 wt.% for all alloys
| 10.1016/j.jallcom.2017.12.254 |  | 0Ni5Co | [6 empty] | Co: Bal.; Ni: /; Cr: 25.3 +- 0.2; Ta: 7.2 +- 0.5; C: Expected 0.4 wt.% for all alloys
| 10.1016/j.jallcom.2017.12.265 |  | Inconel 718 |  |  |  | {'percentage': 'Wt. %', 'S': '0.01', 'P': '0.01'} |  |  | Al: 1.2; Ni: 52.3; Ti: 0.8; Cr: 18.6; B: 0.004; Mo: 3; Nb: 4.9; Mn: 0.5; Si: 0.45; Fe: Bal; C: 0.08
| 10.1016/j.jallcom.2017.12.295 |  | Base metal |  |  |  | {'percentage': 'Wt. %'} |  |  | Co: 0.45; Al: 0.50; Ni: 54.6; Ti: 0.99; Cr: 17.4; Mo: 3.17; Nb: 5.1; Mn: 0.14; Si: 0.17; Fe: 17.5; C: 0.082
| 10.1016/j.jallcom.2017.12.295 |  | Filler Wire |  |  |  | {'percentage': 'Wt. %'} |  |  | Co: 0.18; Al: 0.41; Ni: 52.7; Ti: 0.81; Cr: 17.2; Mo: 2.88; Nb: 4.84; Mn: 0.164; Si: 0.203; Fe: 20.5; C: 0.041
| 10.1016/j.jallcom.2017.12.334 |  | Fig. 2 (1) |  |  |  | {'percentage': 'wt %', 'O': '0'} |  |  | Co: 8.9; Al: 2.3; Ni: 7.7; Cr: 6.0; Hf: 75.1
| 10.1016/j.jallcom.2017.12.334 |  | Fig. 2 (2) |  |  |  | {'percentage': 'wt %', 'O': '0'} |  |  | Co: 39.9; Al: 9.3; Ni: 23.8; Cr: 26.4; Hf: 0.6
| 10.1016/j.jallcom.2017.12.334 |  | Fig. 2 (3) |  |  |  | {'percentage': 'wt %', 'O': '0'} |  |  | Co: 28.2; Al: 23.6; Ni: 30.4; Cr: 16.9; Hf: 0.9
| 10.1016/j.jallcom.2017.12.334 |  | Fig. 2 (4) |  |  |  | {'percentage': 'wt %', 'O': '0'} |  |  | Co: 33.8; Al: 17.7; Ni: 29.3; Cr: 18.8; Hf: 0.4
| 10.1016/j.jallcom.2017.12.334 |  | Fig. 5 (5) |  |  |  | {'percentage': 'wt %', 'O': '22.9'} |  |  | Co: 11.6; Al: 28.9; Ni: 7.1; Cr: 9.4; Hf: 20.1
| 10.1016/j.jallcom.2018.01.029 |  | IN718 |  |  |  | {'percentage': 'wt. %'} |  |  | Co: 0.02; Al: 0.38; Ni: 55; Ti: 0.90; Cr: 18.5; Mo: 2.99; Nb: 5.23; Si: 0.27; C: 0.01
| 10.1016/j.jallcom.2018.01.029 |  | IN718 |  |  |  | {'percentage': 'wt. %'} |  |  | Co: Fe; Al: O; Ni: Mn; Ti: Ta; Cr: N; Mo: B; Si: S; C: P
| 10.1016/j.jallcom.2018.01.029 |  | IN718 |  |  |  | {'percentage': 'wt. %'} |  |  | Co: bal.; Al: 0.01; Ni: 0.28; Ti: 0.05; Cr: 0.08; Mo: 0.004; Si: 0.002; C: 0.001
| 10.1016/j.jallcom.2018.01.030 |  | 718 |  |  |  | {'percentage': 'wt%'} |  |  | Al: 0.48; Ni: Balanced; Ti: 0.91; Cr: 18.05; Mo: 2.90; Nb: 5.42; Mn: 0.05; Si: 0.10; Fe: 18; C: 0.023
| 10.1016/j.jallcom.2018.01.159 |  | Inconel 718 |  |  |  | {'percentage': 'wt.%'} |  |  | Co: -; Al: 0.51; Ni: Bal.; Ti: 1.09; Cr: 18.35; Mo: 3.08; Nb: 5.13; Si: 0.22; Fe: 18.59; C: 0.08
| 10.1016/j.jallcom.2018.01.159 |  | Inconel 718 |  |  |  | {'percentage': 'wt.%'} |  |  | Co: 0.464; Al: 0.564; Ni: Bal.; Ti: 1.01; Cr: 18.05; Mo: 2.942; Nb: 5.014; Si: 0.066; Fe: 18.79; C: -
| 10.1016/j.jallcom.2018.01.224 |  | PWA1480 |  |  |  | {'percentage': 'wt.%', 'Generation/Alloy': 'PWA1480', 'Else': '-'} |  |  | Co: 5.0; Al: 5.0; W: 4.0; Ni: Bal.; Ti: 1.5; Cr: 10.0; Ta: 12.0; Mo: -; Re: -; Ru: -
| 10.1016/j.jallcom.2018.01.224 |  | CMSX-2 |  |  |  | {'percentage': 'wt.%', 'Generation/Alloy': 'CMSX-2', 'Else': '-'} |  |  | Co: 4.6; Al: 5.6; W: 8.0; Ni: Bal.; Ti: 1.0; Cr: 8.0; Ta: 9.0; Mo: 0.6; Re: -; Ru: -
| 10.1016/j.jallcom.2018.01.224 |  | SRR99 |  |  |  | {'percentage': 'wt.%', 'Generation/Alloy': 'SRR99', 'Else': '0.015C'} |  |  | Co: 5.0; Al: 5.5; W: 10.0; Ni: Bal.; Ti: 2.2; Cr: 8.0; Ta: 12.0; Mo: -; Re: -; Ru: -
| 10.1016/j.jallcom.2018.01.224 |  | NASAIR100 |  |  |  | {'percentage': 'wt.%', 'Generation/Alloy': 'NASAIR100', 'Else': '-'} |  |  | Co: -; Al: 5.8; W: 10.1; Ni: Bal.; Ti: 1.2; Cr: 8.5; Ta: 3.3; Mo: 1.1; Re: -; Ru: -
| 10.1016/j.jallcom.2018.01.224 |  | PWA1484 |  |  |  | {'percentage': 'wt.%', 'Generation/Alloy': 'PWA1484', 'Else': '0.1Hf'} |  |  | Co: 10.0; Al: 5.6; W: 6.0; Ni: Bal.; Ti: -; Cr: 5.0; Ta: 9.0; Mo: 2.0; Re: 3.0; Ru: -
| 10.1016/j.jallcom.2018.01.224 |  | Rene N5 |  |  |  | {'percentage': 'wt.%', 'Generation/Alloy': 'Rene N5', 'Else': '0.2Hf'} |  |  | Co: 8.0; Al: 6.2; W: 5.0; Ni: Bal.; Ti: -; Cr: 7.0; Ta: 7.0; Mo: 2.0; Re: 3.0; Ru: -
| 10.1016/j.jallcom.2018.01.224 |  | CMSX-4 |  |  |  | {'percentage': 'wt.%', 'Generation/Alloy': 'CMSX-4', 'Else': '0.1Hf'} |  |  | Co: 9.0; Al: 5.6; W: 6.0; Ni: Bal.; Ti: 1.0; Cr: 6.5; Ta: 6.5; Mo: 0.6; Re: 3.0; Ru: -
| 10.1016/j.jallcom.2018.01.224 |  | Rene N6 |  |  |  | {'percentage': 'wt.%', 'Generation/Alloy': 'Rene N6', 'Else': '0.05C'} |  |  | Co: 12.5; Al: 5.7; W: 6.0; Ni: Bal.; Ti: -; Cr: 4.2; Ta: 7.2; Mo: 4.4; Re: 5.4; Ru: -
| 10.1016/j.jallcom.2018.01.224 | [5 empty] | {'percentage': 'wt.%', 'Generation/Alloy': '', 'Else': '0.004B'}
| 10.1016/j.jallcom.2018.01.224 | [5 empty] | {'percentage': 'wt.%', 'Generation/Alloy': '', 'Else': '0.15Hf'}
| 10.1016/j.jallcom.2018.01.224 |  | CMSX-10 |  |  |  | {'percentage': 'wt.%', 'Generation/Alloy': 'CMSX-10', 'Else': '0.03Hf'} |  |  | Co: 3.0; Al: 5.7; W: 5.0; Ni: Bal.; Ti: 0.2; Cr: 2.0; Ta: 8.0; Mo: 0.4; Re: 6.0; Ru: -
| 10.1016/j.jallcom.2018.01.224 |  | TMS-75 |  |  |  | {'percentage': 'wt.%', 'Generation/Alloy': 'TMS-75', 'Else': '0.1Hf'} |  |  | Co: 12.0; Al: 6.0; W: 6.0; Ni: Bal.; Ti: -; Cr: 3.0; Ta: 6.0; Mo: 2.0; Re: 5.0; Ru: -
| 10.1016/j.jallcom.2018.01.224 |  | PWA1497 |  |  |  | {'percentage': 'wt.%', 'Generation/Alloy': 'PWA1497', 'Else': '0.15Hf'} |  |  | Co: 16.5; Al: 5.5; W: 6.0; Ni: Bal.; Ti: -; Cr: 2.0; Ta: 8.2; Mo: 2.0; Re: 5.9; Ru: 3.0
| 10.1016/j.jallcom.2018.01.224 | [5 empty] | {'percentage': 'wt.%', 'Generation/Alloy': '', 'Else': '0.03C'}
| 10.1016/j.jallcom.2018.01.224 |  | MC-NG |  |  |  | {'percentage': 'wt.%', 'Generation/Alloy': 'MC-NG', 'Else': '0.1Hf'} |  |  | Co: -; Al: 6.0; W: 5.0; Ni: Bal.; Ti: 0.5; Cr: 4.0; Ta: 5.0; Mo: 1.0; Re: -; Ru: -
| 10.1016/j.jallcom.2018.01.224 |  | EPM-102 |  |  |  | {'percentage': 'wt.%', 'Generation/Alloy': 'EPM-102', 'Else': '0.15Hf'} |  |  | Co: 16.5; Al: 5.5; W: 6.0; Ni: Bal.; Ti: -; Cr: 2.0; Ta: 8.3; Mo: 2.0; Re: 5.9; Ru: 3.0
| 10.1016/j.jallcom.2018.01.224 | [5 empty] | {'percentage': 'wt.%', 'Generation/Alloy': '', 'Else': '0.03C'}
| 10.1016/j.jallcom.2018.01.224 |  | TMS-162 |  |  |  | {'percentage': 'wt.%', 'Generation/Alloy': 'TMS-162', 'Else': '0.09Hf'} |  |  | Co: 5.8; Al: 5.8; W: 5.8; Ni: Bal.; Ti: -; Cr: 3.0; Ta: 5.6; Mo: 3.9; Re: 4.9; Ru: 6.0
| 10.1016/j.jallcom.2018.01.224 |  | TMS-196 |  |  |  | {'percentage': 'wt.%', 'Generation/Alloy': 'TMS-196', 'Else': '0.1Hf'} |  |  | Co: 5.6; Al: 5.6; W: 5.0; Ni: Bal.; Ti: -; Cr: 4.5; Ta: 5.6; Mo: 2.4; Re: 6.4; Ru: 5.0
| 10.1016/j.jallcom.2018.01.224 |  | TMS-238 |  |  |  | {'percentage': 'wt.%', 'Generation/Alloy': 'TMS-238', 'Else': '0.1Hf'} |  |  | Co: 6.5; Al: 5.9; W: 4.0; Ni: Bal.; Ti: -; Cr: 4.6; Ta: 7.6; Mo: 1.1; Re: 6.4; Ru: 5.0
| 10.1016/j.jallcom.2018.01.256 |  | 1 |  |  |  | {'percentage': 'at. %', 'Phase composition': 'bNb', 'Structural type': 'W, cI2, 229', 'a': '', '[?]': '', '': ''} |  |  | Co: 6.7; Ni: 0.0; Nb: 93.3
| 10.1016/j.jallcom.2018.01.256 |  | 1 |  |  |  | {'percentage': 'at. %', 'Phase composition': 'm', 'Structural type': 'Fe7W6, hR39,166', 'a': '', '[?]': '', '': ''} |  |  | Co: 45.2; Ni: 0.0; Nb: 54.8
| 10.1016/j.jallcom.2018.01.256 |  | 2 |  |  |  | {'percentage': 'at. %', 'Phase composition': 'bNb', 'Structural type': 'W, cI2, 229', 'a': '0.3310(2)', '[?]': '', '': ''} |  |  | Co: 5.7; Ni: 2.3; Nb: 92.0
| 10.1016/j.jallcom.2018.01.256 |  | 2 |  |  |  | {'percentage': 'at. %', 'Phase composition': 'm', 'Structural type': 'Fe7W6, hR39,166', 'a': '0.4926(3)', '[?]': '2.618(2)', '': ''} |  |  | Co: 31.2; Ni: 13.5; Nb: 55.3
| 10.1016/j.jallcom.2018.01.256 |  | 3 |  |  |  | {'percentage': 'at. %', 'Phase composition': 'bNb', 'Structural type': 'W, cI2, 229', 'a': '0.3308(2)', '[?]': '', '': ''} |  |  | Co: 3.1; Ni: 5.5; Nb: 91.4
| 10.1016/j.jallcom.2018.01.256 |  | 3 |  |  |  | {'percentage': 'at. %', 'Phase composition': 'm', 'Structural type': 'Fe7W6, hR39,166', 'a': '0.4944(4)', '[?]': '2.617(4)', '': ''} |  |  | Co: 10.7; Ni: 34.0; Nb: 55.3
| 10.1016/j.jallcom.2018.01.256 |  | 4 |  |  |  | {'percentage': 'at. %', 'Phase composition': 'bNb', 'Structural type': 'W, cI2, 229', 'a': '', '[?]': '', '': ''} |  |  | Co: 0.0; Ni: 7.9; Nb: 92.1
| 10.1016/j.jallcom.2018.01.256 |  | 4 |  |  |  | {'percentage': 'at. %', 'Phase composition': 'm', 'Structural type': 'Fe7W6, hR39,166', 'a': '', '[?]': '', '': ''} |  |  | Co: 0.0; Ni: 43.1; Nb: 56.9
| 10.1016/j.jallcom.2018.01.256 |  | 5 |  |  |  | {'percentage': 'at. %', 'Phase composition': 'l', 'Structural type': 'MgCu2, cF24, 227', 'a': '', '[?]': '', '': ''} |  |  | Co: 62.9; Ni: 0.0; Nb: 37.1
| 10.1016/j.jallcom.2018.01.256 |  | 5 |  |  |  | {'percentage': 'at. %', 'Phase composition': 'l', 'Structural type': 'MgZn2, hP12, 194', 'a': '', '[?]': '', '': ''} |  |  | Co: 62.9; Ni: 0.0; Nb: 37.1
| 10.1016/j.jallcom.2018.01.256 |  | 5 |  |  |  | {'percentage': 'at. %', 'Phase composition': 'm', 'Structural type': 'Fe7W6, hR39,166', 'a': '', '[?]': '', '': ''} |  |  | Co: 53.1; Ni: 0.0; Nb: 46.9
| 10.1016/j.jallcom.2018.01.256 |  | 6 |  |  |  | {'percentage': 'at. %', 'Phase composition': 'l', 'Structural type': 'MgCu2, cF24, 227', 'a': '0.6789(1)', '[?]': '', '': ''} |  |  | Co: 50.3; Ni: 14.0; Nb: 35.7
| 10.1016/j.jallcom.2018.01.256 |  | 6 |  |  |  | {'percentage': 'at. %', 'Phase composition': 'l', 'Structural type': 'MgZn2, hP12, 194', 'a': '0.4801(1)', '[?]': '0.7880(4)', '': ''} |  |  | Co: 50.3; Ni: 14.0; Nb: 35.7
| 10.1016/j.jallcom.2018.01.256 |  | 6 |  |  |  | {'percentage': 'at. %', 'Phase composition': 'm', 'Structural type': 'Fe7W6, hR39,166', 'a': '0.4902(1)', '[?]': '2.6184(6)', '': ''} |  |  | Co: 41.4; Ni: 11.8; Nb: 46.8
| 10.1016/j.jallcom.2018.01.256 |  | 7 |  |  |  | {'percentage': 'at. %', 'Phase composition': 'l', 'Structural type': 'MgCu2, cF24, 227', 'a': '', '[?]': '', '': ''} |  |  | Co: 39.1; Ni: 28.5; Nb: 32.4
| 10.1016/j.jallcom.2018.01.256 |  | 7 |  |  |  | {'percentage': 'at. %', 'Phase composition': 'l', 'Structural type': 'MgZn2, hP12, 194', 'a': '', '[?]': '', '': ''} |  |  | Co: 39.1; Ni: 28.5; Nb: 32.4
| 10.1016/j.jallcom.2018.01.256 |  | 7 |  |  |  | {'percentage': 'at. %', 'Phase composition': 'm', 'Structural type': 'Fe7W6, hR39,166', 'a': '', '[?]': '', '': ''} |  |  | Co: 30.4; Ni: 22.2; Nb: 47.4
| 10.1016/j.jallcom.2018.01.256 |  | 8 |  |  |  | {'percentage': 'at. %', 'Phase composition': 'a', 'Structural type': 'TiAl3, tI8, 139', 'a': '0.3639(4)', '[?]': '0.7532(9)', '': ''} |  |  | Co: 21.0; Ni: 49.9; Nb: 29.1
| 10.1016/j.jallcom.2018.01.256 |  | l |  |  |  | {'percentage': 'at. %', 'Phase composition': 'MgCu2, cF24, 227', 'Structural type': '', 'a': '', '[?]': '', '': ''} |  |  | Co: 0.6752(6)
| 10.1016/j.jallcom.2018.01.256 |  | l |  |  |  | {'percentage': 'at. %', 'Phase composition': 'MgZn2, hP12, 194', 'Structural type': '', 'a': '', '[?]': '', '': ''} |  |  | Co: 0.4771(6); Ni: 0.7796(9)
| 10.1016/j.jallcom.2018.01.256 |  | 8 |  |  |  | {'percentage': 'at. %', 'Phase composition': 'm', 'Structural type': 'Fe7W6, hR39,166', 'a': '0.4923(2)', '[?]': '2.6156(5)', '': ''} |  |  | Co: 22.0; Ni: 29.6; Nb: 48.4
| 10.1016/j.jallcom.2018.01.256 |  | 9 |  |  |  | {'percentage': 'at. %', 'Phase composition': 'a', 'Structural type': 'TiAl3, tI8, 139', 'a': '', '[?]': '', '': ''} |  |  | Co: 19.3; Ni: 50.9; Nb: 29.8
| 10.1016/j.jallcom.2018.01.256 |  | 9 |  |  |  | {'percentage': 'at. %', 'Phase composition': 'm', 'Structural type': 'Fe7W6, hR39,166', 'a': '', '[?]': '', '': ''} |  |  | Co: 20.0; Ni: 31.3; Nb: 48.7
| 10.1016/j.jallcom.2018.01.256 |  | 10 |  |  |  | {'percentage': 'at. %', 'Phase composition': 'a', 'Structural type': 'TiAl3, tI8, 139', 'a': '0.3623(5)', '[?]': '0.7524(6)', '': ''} |  |  | Co: 13.1; Ni: 56.9; Nb: 30.0
| 10.1016/j.jallcom.2018.01.256 |  | 10 |  |  |  | {'percentage': 'at. %', 'Phase composition': 'm', 'Structural type': 'Fe7W6, hR39,166', 'a': '0.4874(3)', '[?]': '2.608(1)', '': ''} |  |  | Co: 16.4; Ni: 34.7; Nb: 48.9
| 10.1016/j.jallcom.2018.01.256 |  | 11 |  |  |  | {'percentage': 'at. %', 'Phase composition': 'a', 'Structural type': '30.2', 'a': 'TiAl3, tI8, 139', '[?]': '', '': ''} |  |  | Co: 11.1; Ni: 58.7; Nb: 30.2
| 10.1016/j.jallcom.2018.01.256 |  | 11 |  |  |  | {'percentage': 'at. %', 'Phase composition': 'm', 'Structural type': '48.9', 'a': 'Fe7W6, hR39,166', '[?]': '', '': ''} |  |  | Co: 12.5; Ni: 38.6; Nb: 48.9
| 10.1016/j.jallcom.2018.01.256 |  | 12 |  |  |  | {'percentage': 'at. %', 'Phase composition': 'a', 'Structural type': '29.9', 'a': 'TiAl3, tI8, 139', '[?]': '', '': ''} |  |  | Co: 7.6; Ni: 62.5; Nb: 29.9
| 10.1016/j.jallcom.2018.01.256 |  | 12 |  |  |  | {'percentage': 'at. %', 'Phase composition': 'm', 'Structural type': '48.7', 'a': 'Fe7W6, hR39,166', '[?]': '', '': ''} |  |  | Co: 9.1; Ni: 42.2; Nb: 48.7
| 10.1016/j.jallcom.2018.01.256 |  | 13 |  |  |  | {'percentage': 'at. %', 'Phase composition': 'a', 'Structural type': '31.2', 'a': 'TiAl3, tI8, 139', '[?]': '', '': ''} |  |  | Co: 0.0; Ni: 68.8; Nb: 31.2
| 10.1016/j.jallcom.2018.01.256 |  | 13 |  |  |  | {'percentage': 'at. %', 'Phase composition': 'm', 'Structural type': '49.1', 'a': 'Fe7W6, hR39,166', '[?]': '', '': ''} |  |  | Co: 0.0; Ni: 50.9; Nb: 49.1
| 10.1016/j.jallcom.2018.01.256 |  | 14 |  |  |  | {'percentage': 'at. %', 'Phase composition': 'a', 'Structural type': '27.1', 'a': 'TiAl3, tI8, 139', '[?]': '0.3632(2)', '': '0.7474(9)'} |  |  | Co: 22.0; Ni: 50.9; Nb: 27.1
| 10.1016/j.jallcom.2018.01.256 |  | l |  |  |  | {'percentage': 'at. %', 'Phase composition': 'MgCu2, cF24, 227', 'Structural type': '', 'a': '', '[?]': '', '': ''} |  |  | Co: 0.6773(6); Ni: 27.8; Nb: 27.8
| 10.1016/j.jallcom.2018.01.256 |  | l |  |  |  | {'percentage': 'at. %', 'Phase composition': 'MgZn2, hP12, 194', 'Structural type': '27.8', 'a': '', '[?]': '', '': ''} |  |  | Co: 0.4785(5); Ni: 0.7757(5); Nb: 27.8
| 10.1016/j.jallcom.2018.01.256 |  | 15 |  |  |  | {'percentage': 'at. %', 'Phase composition': "l'", 'Structural type': '24.1', 'a': 'MgNi2, hP24, 194', '[?]': '0.4734(1)', '': '1.5432(2)'} |  |  | Co: 75.9; Ni: 0.0; Nb: 24.1
| 10.1016/j.jallcom.2018.01.256 |  | 15 |  |  |  | {'percentage': 'at. %', 'Phase composition': 'g', 'Structural type': '4.9', 'a': 'Cu, cF4, 225', '[?]': '0.3591(2)', '': ''} |  |  | Co: 95.1; Ni: 0.0; Nb: 4.9
| 10.1016/j.jallcom.2018.01.256 |  | 16 |  |  |  | {'percentage': 'at. %', 'Phase composition': 'g', 'Structural type': '6.6', 'a': 'Cu, cF4, 225', '[?]': '0.3566(1)', '': ''} |  |  | Co: 82.1; Ni: 11.3; Nb: 6.6
| 10.1016/j.jallcom.2018.01.256 |  | 16 |  |  |  | {'percentage': 'at. %', 'Phase composition': "l'", 'Structural type': '22.9', 'a': 'MgNi2, hP24, 194', '[?]': '0.4724(4)', '': '1.531(2)'} |  |  | Co: 67.7; Ni: 9.4; Nb: 22.9
| 10.1016/j.jallcom.2018.01.256 |  | l |  |  |  | {'percentage': 'at. %', 'Phase composition': 'MgCu2, cF24, 227', 'Structural type': '', 'a': '', '[?]': '', '': ''} |  |  | Co: 0.6757(4); Ni: 24.9; Nb: 24.9
| 10.1016/j.jallcom.2018.01.256 |  | l |  |  |  | {'percentage': 'at. %', 'Phase composition': 'MgZn2, hP12, 194', 'Structural type': '24.9', 'a': '', '[?]': '', '': ''} |  |  | Co: 0.4784(2); Ni: 0.7781(2); Nb: 24.9
| 10.1016/j.jallcom.2018.01.256 |  | 17 |  |  |  | {'percentage': 'at. %', 'Phase composition': 'g', 'Structural type': '7.2', 'a': 'Cu, cF4, 225', '[?]': '0.3579(4)', '': ''} |  |  | Co: 52.3; Ni: 40.5; Nb: 7.2
| 10.1016/j.jallcom.2018.01.256 |  | l |  |  |  | {'percentage': 'at. %', 'Phase composition': 'MgCu2, cF24, 227', 'Structural type': '', 'a': '', '[?]': '', '': ''} |  |  | Co: 0.6827(6); Ni: 23.3; Nb: 23.3
| 10.1016/j.jallcom.2018.01.256 |  | l |  |  |  | {'percentage': 'at. %', 'Phase composition': 'MgZn2, hP12, 194', 'Structural type': '23.3', 'a': '', '[?]': '', '': ''} |  |  | Co: 0.4833(3); Ni: 0.7836(6); Nb: 23.3
| 10.1016/j.jallcom.2018.01.256 |  | 18 |  |  |  | {'percentage': 'at. %', 'Phase composition': 'a', 'Structural type': '25.7', 'a': 'TiAl3, tI8, 139', '[?]': '0.3633(3)', '': '0.7573(2)'} |  |  | Co: 22.2; Ni: 52.1; Nb: 25.7
| 10.1016/j.jallcom.2018.01.256 |  | 18 |  |  |  | {'percentage': 'at. %', 'Phase composition': 'g', 'Structural type': '7.8', 'a': 'Cu, cF4, 225', '[?]': '0.35697(7)', '': ''} |  |  | Co: 33.0; Ni: 59.2; Nb: 7.8
| 10.1016/j.jallcom.2018.01.256 |  | l |  |  |  | {'percentage': 'at. %', 'Phase composition': 'MgCu2, cF24, 227', 'Structural type': '', 'a': '', '[?]': '', '': ''} |  |  | Co: 0.6822(2); Ni: 26.4; Nb: 26.4
| 10.1016/j.jallcom.2018.01.256 |  | l |  |  |  | {'percentage': 'at. %', 'Phase composition': 'MgZn2, hP12, 194', 'Structural type': '26.4', 'a': '', '[?]': '', '': ''} |  |  | Co: 0.4808(5); Ni: 0.7753(8); Nb: 26.4
| 10.1016/j.jallcom.2018.01.256 |  | 19 |  |  |  | {'percentage': 'at. %', 'Phase composition': 'a', 'Structural type': '22.5', 'a': 'TiAl3, tI8, 139', '[?]': '0.3635(3)', '': '0.7560(8)'} |  |  | Co: 13.3; Ni: 64.2; Nb: 22.5
| 10.1016/j.jallcom.2018.01.256 |  | 19 |  |  |  | {'percentage': 'at. %', 'Phase composition': 'g', 'Structural type': '8.8', 'a': 'Cu, cF4, 225', '[?]': '0.3563(3)', '': ''} |  |  | Co: 20.1; Ni: 71.1; Nb: 8.8
| 10.1016/j.jallcom.2018.01.256 |  | 20 |  |  |  | {'percentage': 'at. %', 'Phase composition': 'a', 'Structural type': '24.9', 'a': 'TiAl3, tI8, 139', '[?]': '', '': ''} |  |  | Co: 0.0; Ni: 75.1; Nb: 24.9
| 10.1016/j.jallcom.2018.01.256 |  | 20 |  |  |  | {'percentage': 'at. %', 'Phase composition': 'g', 'Structural type': '10.5', 'a': 'Cu, cF4, 225', '[?]': '', '': ''} |  |  | Co: 0.0; Ni: 89.5; Nb: 10.5
| 10.1016/j.jallcom.2018.01.323 |  | Content |  |  |  | {'percentage': 'weight percent', 'Element': 'Content'} |  |  | Co: 7.2; Al: 5.8; W: 5.6; Ni: Bal.; Cr: 2.9; Ta: 7.9; Re: 4.6
| 10.1016/j.jallcom.2018.01.325 |  | Inconel718 |  |  |  | {'percentage': 'wt.%'} |  |  | Co: 0.54; Al: 0.46; Ni: 53; Ti: 0.94; Cr: 17.79; Mo: 3.13; Nb: 5.11; Si: 0.34; Fe: Balanced
| 10.1016/j.jallcom.2018.01.347 |  | Ti-22Al-25Nb |  |  |  | {'percentage': 'at.%', 'O': '0.24', 'N': '0.049', 'H': '0.27'} |  |  | Al: 21.7; Ti: Bal.; Nb: 24.4
| 10.1016/j.jallcom.2018.02.133 |  | DD6 |  |  |  | {'percentage': 'wt. %'} |  |  | Co: 8.5~9.05; Al: 5.2~6.2; W: 7.0~9.0; Ni: Balance; Cr: 3.8~4.8; Ta: 6.0~8.5; Mo: 1.5~2.5; Re: 1.6~2.4; Nb: 0~1.2; Hf: 0.05~1.5; C: 0.001~0.04
| 10.1016/j.jallcom.2018.02.133 |  | DD6 |  |  |  | {'percentage': 'wt. %'} |  |  | C: Other elements <=
| 10.1016/j.jallcom.2018.02.133 |  | DD6 |  |  |  | {'percentage': 'wt. %'} |  |  | Co: B; Al: Si; W: Zr; Cr: Fe; Ta: P; Mo: Mn; Re: S; Nb: Cu; Hf: Mg; C: Ti
| 10.1016/j.jallcom.2018.02.133 |  | DD6 |  |  |  | {'percentage': 'wt. %'} |  |  | Co: 0.02; Al: 0.20; W: 0.10; Cr: 0.30; Ta: 0.018; Mo: 0.15; Re: 0.004; Nb: 0.10; Hf: 0.003; C: 0.10
| 10.1016/j.jallcom.2018.02.268 |  | IN718 |  |  |  | {'percentage': 'wt. %'} |  |  | Co: 0.01; Al: 0.47; Ni: Bal.; Ti: 0.93; Cr: 20.54; Mo: 3.04; Nb: 5.28; C: 0.064
| 10.1016/j.jallcom.2018.02.282 |  | NiCoCrAlY |  |  |  | {'percentage': 'wt%'} |  |  | Co: 23.0; Al: 12.5; W: -; Ni: Bal.; Cr: 17.0; Mo: -; Fe: -; Y: 0.45; C: -
| 10.1016/j.jallcom.2018.02.282 |  | CoNiCrAlY |  |  |  | {'percentage': 'wt%'} |  |  | Co: Bal.; Al: 8.0; W: -; Ni: 32.0; Cr: 21.0; Mo: -; Fe: -; Y: 0.45; C: -
| 10.1016/j.jallcom.2018.02.282 |  | Hastelloy |  |  |  | {'percentage': 'wt%'} |  |  | Co: 1.5; Al: 2.0; W: 0.6; Ni: Bal.; Cr: 22.0; Mo: 9.0; Fe: 15.8; Y: -; C: 0.15
| 10.1016/j.jallcom.2018.02.295 |  | M951G |  |  |  | {'percentage': 'wt%', 'others': '0.091'} |  |  | Co: 5; Al: 6; W: 6.5; Ni: Bal; Cr: 9; Mo: 3; Nb: 2.2; Hf: 1.5
| 10.1016/j.jallcom.2018.02.343 |  | IN738LC |  |  |  | {'percentage': 'at%'} |  |  | Co: 8.08; Al: 7.27; W: 0.79; Ni: Bal.; Ti: 4.22; Cr: 17.33; Ta: 0.55; B: -; Mo: 1.14; Nb: 0.54; Si: -; Fe: -; C: 0.47
| 10.1016/j.jallcom.2018.02.343 |  | BNi-1a |  |  |  | {'percentage': 'at%'} |  |  | Co: -; Al: -; W: -; Ni: Bal.; Ti: -; Cr: 13.12; Ta: -; B: 13.52; Mo: -; Nb: -; Si: 7.81; Fe: 3.93; C: 0.24
| 10.1016/j.jallcom.2018.02.343 |  | DF-4B |  |  |  | {'percentage': 'at%'} |  |  | Co: 12.93; Al: 6.59; W: -; Ni: Bal.; Ti: -; Cr: 13.68; Ta: 0.70; B: 12.83; Mo: -; Nb: -; Si: -; Fe: -; C: -
| 10.1016/j.jallcom.2018.02.343 |  | Mixed filler alloy |  |  |  | {'percentage': 'at%'} |  |  | Co: 6.31; Al: 3.22; W: -; Ni: Bal.; Ti: -; Cr: 13.35; Ta: 0.34; B: 13.18; Mo: -; Nb: -; Si: 3.97; Fe: 2; C: 0.12
| 10.1016/j.jallcom.2018.03.314 |  | C-1 |  |  |  | {'percentage': 'at.%', 'Elements (at.%)': 'C-1', 'Mo + Nb': '2.0', 'Al + Ti': '3.1', 'Ti/Al': '0.86', 'N': '0.0226'} |  |  | Cr: 21.1; B: 0.023; Fe: 20.3; C: 0.21
| 10.1016/j.jallcom.2018.03.314 |  | C-2 |  |  |  | {'percentage': 'at.%', 'Elements (at.%)': 'C-2', 'Mo + Nb': '1.9', 'Al + Ti': '2.8', 'Ti/Al': '0.86', 'N': '0.0081'} |  |  | Cr: 23.5; B: 0.026; Fe: 20.4; C: 0.19
| 10.1016/j.jallcom.2018.03.314 |  | Ni-Fe-based |  |  |  | {'percentage': 'at.%', 'Elements (at.%)': 'Ni-Fe-based', 'Mo + Nb': '2.0', 'Al + Ti': '3.03', 'Ti/Al': '0.85', 'N': ''} |  |  | Cr: 21.8; B: <0.05; Fe: 20.9; C: 0.19
| 10.1016/j.jallcom.2018.03.366 |  | None |  |  |  | {'percentage': 'wt.%'} |  |  | Co: 8.25; Al: 3.4; W: 2.54; Ni: Bal.; Ti: 3.4; Cr: 15.79; Ta: 1.74; B: 0.008; Mo: 1.77; Nb: 0.8; Si: 0.049; Fe: 0.078; C: 0.11
| 10.1016/j.jallcom.2018.03.397 |  | Co-10Al-5Mo-2Nb |  |  |  | {'percentage': 'at%'} |  |  | Co: 83.0; Al: 10.0; Mo: 5.0; Nb: 2.0
| 10.1016/j.jallcom.2018.03.397 |  | Co-10Al-5Mo-2Nb |  |  |  | {'percentage': 'wt%'} |  |  | Co: 84.0; Al: 4.6; Mo: 8.2; Nb: 3.2
| 10.1016/j.jallcom.2018.04.102 |  | Inconel 625 (NiCr22Mo9Nb) | [6 empty] | Al: 0.07; Ni: Bal.; Ti: 0.4; Cr: 22.3; Mo: 9.15; Nb: 3.5; Mn: 0.02; Si: 0.07; Fe: 0.3; C: 0.03
| 10.1016/j.jallcom.2018.04.102 |  | 16Mo3 | [6 empty] | Al: -; Ni: -; Ti: -; Cr: 0.3; Mo: 0.3; Nb: -; Mn: 0.65; Si: 0.35; Fe: Bal.; C: 0.16
| 10.1016/j.jallcom.2018.04.204 |  | CoWAlloy3 |  |  |  | {'percentage': 'at.%'} |  |  | Co: 39.8; Al: 9.0; W: 5.0; Ni: 32.0; Ti: 0.3; Cr: 12.0; Ta: 0.2; B: 0.08; Mo: 1.0; Si: 0.4; Zr: 0.01; Hf: 0.1; C: 0.08
| 10.1016/j.jallcom.2018.04.204 |  | CoWAlloy2 |  |  |  | {'percentage': 'at.%'} |  |  | Co: 40.8; Al: 9.0; W: 5.0; Ni: 32.0; Ti: 0.3; Cr: 12.0; Ta: 0.2; B: 0.08; Mo: -; Si: 0.4; Zr: 0.01; Hf: 0.1; C: 0.08
| 10.1016/j.jallcom.2018.04.301 |  | W |  |  |  | {'percentage': 'wt.%', 'Mdt': '0.970'} |  |  | Co: 10.0; Al: 6.5; W: 9.0; Ni: Bal.; Cr: 3.0; Ta: 5.0; Mo: /; Re: 3.0
| 10.1016/j.jallcom.2018.04.301 |  | W |  |  |  | {'percentage': 'wt.%', 'Mdt': '0.970'} |  |  | Co: 10.0; Al: 6.5; W: /; Ni: Bal.; Cr: 3.0; Ta: 5.0; Mo: 7.0; Re: 3.0
| 10.1016/j.jallcom.2018.04.313 |  | wt% |  |  |  | {'percentage': 'wt%', 'Chemical composition': 'wt%', 'P': '<=0.007', 'S': '<=0.002'} |  |  | Co: <=0.4; Ni: 35.5-36.5; Cr: <=0.15; Mn: 0.2-0.4; Si: <=0.2; Fe: /; C: <=0.01
| 10.1016/j.jallcom.2018.05.131 |  | DZ125 |  |  |  | {'percentage': 'wt. %'} |  |  | Co: 9.88; Al: 5.13; W: 7.29; Ni: Balance; Ti: 1.03; Cr: 8.77; Ta: 3.70; B: 0.015; Mo: 2.00; Hf: 1.42; C: 0.096
| 10.1016/j.jallcom.2018.05.146 |  | Content (wt.%) |  |  |  | {'percentage': 'wt.%', 'Element': 'Content (wt.%)', 'Pd': '86.2', 'O': '0.22', 'Pt': '0.11', 'Au': '0.1'} |  |  | Cr: 13.2; Si: 0.17
| 10.1016/j.jallcom.2018.05.263 |  | 263 |  |  |  | {'percentage': 'wt%'} |  |  | Co: 19.0-21.0; Al: 0.4-0.5; Ni: Bal.; Ti: 1.9-2.4; Cr: 19.0-21.0; Mo: 5.6-6.1; Si: <=0.4; C: 0.04-0.08
| 10.1016/j.jallcom.2018.05.263 |  | M263 |  |  |  | {'percentage': 'wt%'} |  |  | Co: 20.2; Al: 0.45; Ni: Bal.; Ti: 2.2; Cr: 19.2; Mo: 6.5; Si: 0.052; C: 0.06
| 10.1016/j.jallcom.2018.06.112 |  | SLM-IN718 |  |  |  | {'percentage': 'wt.%'} |  |  | Co: 0.05; Al: 0.62; Ni: 51.85; Ti: 1.07; Cr: 18.77; Mo: 4.07; Nb: 5.54; Mn: 0.03; Si: 0.14; Fe: Bal.
| 10.1016/j.jallcom.2018.06.275 |  | Alloy composition (wt.%) |  |  |  | {'percentage': 'wt.%', 'Element': 'Alloy composition (wt.%)'} |  |  | Co: 31.85; Al: 1.97; Ni: 35.02; Ti: 0.81; Cr: 17.5; Mo: 7.98; Nb: 3.05; Fe: 1.60
| 10.1016/j.jallcom.2018.07.035 |  | Content (wt%) |  |  |  | {'percentage': 'wt%', 'Element': 'Content (wt%)'} |  |  | Co: 6; Al: 6; W: 6; Ni: Bal.; Cr: 3; Ta: 6; Mo: 4; Re: 5; Hf: 0.1; Ru: 0
| 10.1016/j.jallcom.2018.07.071 |  | IN718 |  |  |  | {'percentage': 'wt.%', 'P': '0.01', 'S': '0.0012', 'Cu': '0.022'} |  |  | Co: 0.14; Al: 0.52; Ni: Bal.; Ti: 0.99; Cr: 18.31; B: 0.0038; Mo: 2.97; Nb: 5.11; Mn: 0.036; Si: 0.08; Fe: 18.79; Mg: <0.0005; C: 0.02
| 10.1016/j.jallcom.2018.07.087 |  | Inconel 625 |  |  |  | {'percentage': 'wt.%'} |  |  | Al: 0.2; Ni: Bal.; Ti: 0.2; Cr: 21.5; Mo: 8.5; Nb: 3.5; Si: 0.5; Fe: 2; C: 0.01
| 10.1016/j.jallcom.2018.07.154 |  | A4 |  |  |  | {'percentage': 'wt%'} |  |  | Co: Bal.; Al: 2; Ni: 45; Ti: 0.8; Cr: 17.5; Mo: 4; Nb: 3; Fe: 1.6; C: 0.05
| 10.1016/j.jallcom.2018.07.154 |  | A8 |  |  |  | {'percentage': 'wt%'} |  |  | Co: Bal.; Al: 2; Ni: 45; Ti: 0.8; Cr: 17.5; Mo: 8; Nb: 3; Fe: 1.6; C: 0.05
| 10.1016/j.jallcom.2018.07.162 |  | A1 |  |  |  | {'percentage': 'wt. %'} |  |  | Co: 10.50; Al: 2.85; W: 5.29; Ni: Bal.; Ti: 4.55; Cr: 14.96; Ta: 0.37; B: 0.01; Mo: 1.99; Hf: 0.43; C: 0.05
| 10.1016/j.jallcom.2018.07.162 |  | A2 |  |  |  | {'percentage': 'wt. %'} |  |  | Co: 10.66; Al: 3.04; W: 5.31; Ni: Bal.; Ti: 4.68; Cr: 15.12; Ta: 0.46; B: 0.09; Mo: 2.04; Hf: 0.46; C: 0.07
| 10.1016/j.jallcom.2018.07.218 |  | Base alloy |  |  |  | {'percentage': 'at.%', 'Alloy': 'nominal'} |  |  | Co: Bal; Al: 7; W: 8; Ti: -; Ta: -
| 10.1016/j.jallcom.2018.07.218 |  | Base alloy |  |  |  | {'percentage': 'at.%', 'Alloy': 'actual'} |  |  | Co: Bal; Al: 7.24; W: 8.34; Ti: -; Ta: -
| 10.1016/j.jallcom.2018.07.218 |  | 1Ta alloy |  |  |  | {'percentage': 'at.%', 'Alloy': 'nominal'} |  |  | Co: Bal; Al: 7; W: 8; Ti: -; Ta: 1
| 10.1016/j.jallcom.2018.07.218 |  | 1Ta alloy |  |  |  | {'percentage': 'at.%', 'Alloy': 'actual'} |  |  | Co: Bal; Al: 7.04; W: 8.23; Ti: -; Ta: 0.92
| 10.1016/j.jallcom.2018.07.218 |  | 4Ti alloy |  |  |  | {'percentage': 'at.%', 'Alloy': 'nominal'} |  |  | Co: Bal; Al: 7; W: 8; Ti: 4; Ta: -
| 10.1016/j.jallcom.2018.07.218 |  | 4Ti alloy |  |  |  | {'percentage': 'at.%', 'Alloy': 'actual'} |  |  | Co: Bal; Al: 6.69; W: 8.29; Ti: 4.00; Ta: -
| 10.1016/j.jallcom.2018.07.218 |  | TaTi alloy |  |  |  | {'percentage': 'at.%', 'Alloy': 'nominal'} |  |  | Co: Bal; Al: 7; W: 8; Ti: 4; Ta: 1
| 10.1016/j.jallcom.2018.07.218 |  | TaTi alloy |  |  |  | {'percentage': 'at.%', 'Alloy': 'actual'} |  |  | Co: Bal; Al: 7.11; W: 8.23; Ti: 4.01; Ta: 0.95
| 10.1016/j.jallcom.2018.08.032 |  | CrMnFeCo |  |  |  | {'percentage': 'at. %', 'Composition (at. %)': 'nominal'} |  |  | Co: 25.0; Ni: -; Cr: 25.0; Mn: 25.0; Fe: 25.0
| 10.1016/j.jallcom.2018.08.032 |  | CrMnFeCo |  |  |  | {'percentage': 'at. %', 'Composition (at. %)': 'actual'} |  |  | Co: 27.4 +- 0.5; Ni: -; Cr: 23.7 +- 0.5; Mn: 23.2 +- 0.5; Fe: 25.7 +- 0.5
| 10.1016/j.jallcom.2018.08.032 |  | CrMnFeCoNi0.5 |  |  |  | {'percentage': 'at. %', 'Composition (at. %)': 'nominal'} |  |  | Co: 22.2; Ni: 11.1; Cr: 22.2; Mn: 22.2; Fe: 22.2
| 10.1016/j.jallcom.2018.08.032 |  | CrMnFeCoNi0.5 |  |  |  | {'percentage': 'at. %', 'Composition (at. %)': 'actual'} |  |  | Co: 23.2 +- 0.2; Ni: 11.0 +- 0.2; Cr: 21.8 +- 0.2; Mn: 21.5 +- 0.2; Fe: 22.5 +- 0.2
| 10.1016/j.jallcom.2018.08.032 |  | CrMnFeCoNi1.5 |  |  |  | {'percentage': 'at. %', 'Composition (at. %)': 'nominal'} |  |  | Co: 18.2; Ni: 27.3; Cr: 18.2; Mn: 18.2; Fe: 18.2
| 10.1016/j.jallcom.2018.08.032 |  | CrMnFeCoNi1.5 |  |  |  | {'percentage': 'at. %', 'Composition (at. %)': 'actual'} |  |  | Co: 17.6 +- 3.0; Ni: 26.5 +- 1.0; Cr: 18.8 +- 1.0; Mn: 18.1 +- 1.0; Fe: 19.0 +- 1.0
| 10.1016/j.jallcom.2018.08.063 |  | Forging IN718 substrate |  |  |  | {'percentage': 'wt. %', 'S': '0.004', 'P': '0.001'} |  |  | Al: 0.38; Ni: 53.4; Ti: 1.04; Cr: 17.88; Mo: 3.06; Nb: 5.32; Mn: 0.04; Si: 0.13; Fe: Balance; C: 0.046
| 10.1016/j.jallcom.2018.08.063 |  | IN718 powder |  |  |  | {'percentage': 'wt. %', 'S': '0.001', 'P': '0.004'} |  |  | Al: 0.63; Ni: 51.75; Ti: 0.97; Cr: 19.68; Mo: 3.18; Nb: 4.91; Mn: 0.11; Si: 0.23; Fe: Balance; C: 0.03
| 10.1016/j.jallcom.2018.08.144 |  | Alloy 602 |  |  |  | {'percentage': 'Wt pct', 'P': '0.004', 'Cu': '0.01'} |  |  | Al: 2.20; Ni: 61.90; Ti: 0.10; Cr: 25.59; Mn: 0.04; Si: 0.03; Fe: 9.70; Zr: 0.08; Y: 0.07; C: 0.25
| 10.1016/j.jallcom.2018.08.187 |  | U720 |  |  |  | {'percentage': 'at.%', '': 'g', 'vol%': '55-60', 'Other elements': '3.5'} |  |  | Co: 17.6; W: 0.5; Ni: Bal.; Ti: 0.6; Cr: 34.6; Mo: 1.8
| 10.1016/j.jallcom.2018.08.187 |  | U720 |  |  |  | {'percentage': 'at.%', '': "g'", 'vol%': '40-45', 'Other elements': '2.7'} |  |  | Co: 5.0; Al: 10.1; W: 0.5; Ni: Bal.; Ti: 11.4; Cr: 2.8; Mo: 1.8
| 10.1016/j.jallcom.2018.08.187 |  | MarM200-DS |  |  |  | {'percentage': 'at.%', '': 'g', 'vol%': '40-50', 'Other elements': '4'} |  |  | Co: 13.4; Al: 3.2; W: 4.0; Ni: Bal.; Cr: 20.4
| 10.1016/j.jallcom.2018.08.187 |  | MarM200-DS |  |  |  | {'percentage': 'at.%', '': "g'", 'vol%': '50-60', 'Other elements': '4'} |  |  | Co: 7.5; Al: 14.8; W: 4.0; Ni: Bal.; Ti: 3.7; Cr: 3.0; Nb: 1.1
| 10.1016/j.jallcom.2018.08.187 |  | MC2 |  |  |  | {'percentage': 'at.%', '': 'g', 'vol%': '30', 'Other elements': '6.9'} |  |  | Co: 9.1; Al: 2.3; W: 2.6; Ni: Bal.; Ti: 0.3; Cr: 25.9; Ta: 0.3; Mo: 1.3
| 10.1016/j.jallcom.2018.08.187 |  | MC2 |  |  |  | {'percentage': 'at.%', '': "g'", 'vol%': '70', 'Other elements': '3.7'} |  |  | Co: 3.5; Al: 14.8; W: 2.6; Ni: Bal.; Ti: 3.1; Cr: 1.8; Ta: 2.2; Mo: 1.3
| 10.1016/j.jallcom.2018.08.187 |  | Rene N4 |  |  |  | {'percentage': 'at.%', '': 'g', 'vol%': '30-40', 'Other elements': 'na'} |  |  | Co: 12; Al: 0-1; W: 1.9; Ni: Bal.; Ti: 0-1; Cr: 30; Ta: na; Mo: 1.2; Nb: na
| 10.1016/j.jallcom.2018.08.187 |  | Rene N4 |  |  |  | {'percentage': 'at.%', '': "g'", 'vol%': '60-70', 'Other elements': 'na'} |  |  | Co: 4; Al: 8; W: 1.9; Ni: Bal.; Ti: 6-7; Cr: 1-2; Ta: na; Mo: 1.2; Nb: na
| 10.1016/j.jallcom.2018.08.189 |  | Alloy 625 |  |  |  | {'percentage': 'wt%', 'S': '-'} |  |  | Co: -; Al: -; Ni: 58; Ti: -; Cr: 21; Mo: 8; Nb: 3.2; Mn: -; Si: -; Fe: -; C: -
| 10.1016/j.jallcom.2018.08.189 |  | Alloy 625 |  |  |  | {'percentage': 'wt%', 'S': '0.01'} |  |  | Co: 1; Al: 0.4; Ni: 71; Ti: 0.4; Cr: 23; Mo: 10; Nb: 3.8; Mn: 0.5; Si: 0.4; Fe: 5; C: 0.03
| 10.1016/j.jallcom.2018.08.189 |  | Alloy 625 |  |  |  | {'percentage': 'wt%', 'S': '-'} |  |  | Co: 1.0; Al: 0.2; Ni: 58.7; Ti: 0.2; Cr: 21.5; Mo: 9.7; Nb: 4.0; Mn: 0.5; Si: 0.1; Fe: 4.0; C: -
| 10.1016/j.jallcom.2018.08.193 |  | Pre-alloy powder |  |  |  | {'percentage': 'wt.%'} |  |  | Al: 5.95; Ni: Bal.; Ti: 0.75; Cr: 12.5; B: 0.014; Mo: 4.3; Nb: 2.15; Zr: 0.105; C: 0.12
| 10.1016/j.jallcom.2018.08.193 |  | MA35Ni master alloy powder |  |  |  | {'percentage': 'wt.%'} |  |  | Al: 9.15; Ni: Bal.; Ti: 1.15; Cr: 19.23; B: 0.022; Mo: 6.6; Nb: 3.3; Zr: 0.16; C: 0.18
| 10.1016/j.jallcom.2018.08.261 |  | Content |  |  |  | {'percentage': 'wt/%', 'Element': 'Content', 'O': '0.09', 'N': '0.01', 'H': '0.002'} |  |  | Al: 6.0; Ti: matrix; V: 4.0; Fe: 0.04; C: 0.02
| 10.1016/j.jallcom.2018.08.265 |  | None |  |  |  | {'percentage': 'wt. %'} |  |  | Al: 8.2; W: 2.0; Ni: Bal.; Ti: 1.0; Cr: 7.8; B: <0.05; Mo: 4.2; Mn: <0.5; Si: <0.5; Fe: <0.2; Hf: 0.6; C: 0.1
| 10.1016/j.jallcom.2018.09.025 |  | Alloy-0 |  |  |  | {'percentage': 'wt.%'} |  |  | Co: 15.8; Al: 5.0; W: 5.5; Ni: Bal.; Ti: 1.8; Cr: 9.0; B: 0.015; Mo: 3.9; Nb: 2.6; Zr: 0.015; Hf: -; C: 0.04
| 10.1016/j.jallcom.2018.09.025 |  | Alloy-1 |  |  |  | {'percentage': 'wt.%'} |  |  | Co: 15.8; Al: 5.0; W: 5.5; Ni: Bal.; Ti: 1.8; Cr: 9.0; B: 0.015; Mo: 3.9; Nb: 2.6; Zr: 0.015; Hf: 0.3; C: 0.04
| 10.1016/j.jallcom.2018.09.200 |  | IN718 |  |  |  | {'percentage': 'wt%'} |  |  | Co: <=1.0; Al: 0.2-0.8; Ni: 50-55; Ti: 0.65-1.15; Cr: 17-21; Mo: 2.8-3.3; Nb: 4.75-5.5; Mn: <=0.35; Fe: Bal; C: <=0.06
| 10.1016/j.jallcom.2018.09.263 |  | AA6N01 |  |  |  | {'percentage': 'wt.%', 'Cu': '0.05', 'Zn': '0.05'} |  |  | Al: Bal.; Ti: 0.08; Cr: 0.02; Mn: 0.1; Si: 0.4-0.6; Fe: 0.2; Mg: 0.5-0.7
| 10.1016/j.jallcom.2018.09.267 |  | M951G |  |  |  | {'percentage': 'wt%', 'others': '0.091'} |  |  | Co: 5; Al: 6; W: 6.5; Ni: Bal; Cr: 9; Mo: 3; Nb: 2.2; Hf: 1.5
| 10.1016/j.jallcom.2018.09.301 |  | ASTM F90 |  |  |  | {'percentage': 'Wt %'} |  |  | Co: Bal.; W: 14-16; Ni: 9-11; Cr: 19-21; Nb: -; Mn: 1-2; Si: Max 0.5; Fe: Max 3; C: 0.05-0.15
| 10.1016/j.jallcom.2018.09.301 |  | ASTM F90 |  |  |  | {'percentage': 'Wt %'} |  |  | Co: Bal.; W: 14.03; Ni: 10.35; Cr: 19.30; Nb: -; Mn: 1.01; Si: 0.28; Fe: 1.06; C: 0.11
| 10.1016/j.jallcom.2018.09.301 |  | ASTM F90 |  |  |  | {'percentage': 'Wt %'} |  |  | Co: Bal.; W: 14.61; Ni: 10.24; Cr: 19.80; Nb: 1.85; Mn: 1.01; Si: 0.30; Fe: 1.17; C: 0.10
table | 10.1016/j.jallcom.2018.10.031 | The DSC results for g' solvus temperature, solidus temperature, and liquidus temperature. | RRHT3 | g' Solvus Temperature | 1143 | no mentioned | {'percentage': 'wt.%'} | {'Alloy': 'RRHT3', "g' Solvus Temperature": '1143', 'Solidus Temperature': '1280', 'Liquidus Temperature': '1323'} |  | Co: 18.2; Al: 4.5; W: 0-2; Ni: Bal.; Cr: 5-16; Ta: 0-2; Mo: 0-3; Nb: 7.3
table | 10.1016/j.jallcom.2018.10.031 | The DSC results for g' solvus temperature, solidus temperature, and liquidus temperature. | RRHT4 | g' Solvus Temperature | 1148 | no mentioned | {'percentage': 'wt.%'} | {'Alloy': 'RRHT4', "g' Solvus Temperature": '1148', 'Solidus Temperature': '1282', 'Liquidus Temperature': '1324'} |  | Co: 11.9; Al: 4.3; W: 0-2; Ni: Bal.; Cr: 5-16; Ta: 0-2; Mo: 0-3; Nb: 7.4
text | 10.1016/j.jallcom.2018.10.031 |  | RRHT3 | solvus | ∼1143 | °C | {'percentage': 'wt.%'} |  |  | Co: 18.2; Al: 4.5; W: 0-2; Ni: Bal.; Cr: 5-16; Ta: 0-2; Mo: 0-3; Nb: 7.3
text | 10.1016/j.jallcom.2018.10.031 |  | RRHT4 | solvus | 1148 | °C | {'percentage': 'wt.%'} |  |  | Co: 11.9; Al: 4.3; W: 0-2; Ni: Bal.; Cr: 5-16; Ta: 0-2; Mo: 0-3; Nb: 7.4
text | 10.1016/j.jallcom.2018.10.031 |  | RRHT3 | heat | 1135 | °C | {'percentage': 'wt.%'} |  |  | Co: 18.2; Al: 4.5; W: 0-2; Ni: Bal.; Cr: 5-16; Ta: 0-2; Mo: 0-3; Nb: 7.3
| 10.1016/j.jallcom.2018.10.385 |  | GH4169 |  |  |  | {'percentage': 'wt%', 'S': '0.005'} |  |  | Co: 0.05; Al: 0.55; Ni: 53.67; Ti: 1.13; Cr: 19.26; Mo: 3.26; Nb: 5.38; Mn: 0.03; Si: 0.08; Fe: 16.518; C: 0.067
| 10.1016/j.jallcom.2018.11.087 |  | Ni7Co20Mn73 |  |  |  | {'percentage': 'at.%', 'Alloy nominal composition': 'Ni7Co20Mn73', 'Amount of cold work (%)': '30'} |  |  | Co: 20; Ni: 7; Mn: 73
| 10.1016/j.jallcom.2018.11.087 |  | Ni20Co10Mn70 |  |  |  | {'percentage': 'at.%', 'Alloy nominal composition': 'Ni20Co10Mn70', 'Amount of cold work (%)': '30'} |  |  | Co: 10; Ni: 20; Mn: 70
| 10.1016/j.jallcom.2018.11.087 |  | Ni7Co30Mn63 |  |  |  | {'percentage': 'at.%', 'Alloy nominal composition': 'Ni7Co30Mn63', 'Amount of cold work (%)': '30'} |  |  | Co: 30; Ni: 7; Mn: 63
| 10.1016/j.jallcom.2018.11.087 |  | Ni7Co40Mn53 |  |  |  | {'percentage': 'at.%', 'Alloy nominal composition': 'Ni7Co40Mn53', 'Amount of cold work (%)': '30'} |  |  | Co: 40; Ni: 7; Mn: 53
| 10.1016/j.jallcom.2018.11.087 |  | Ni17Co40Mn43 |  |  |  | {'percentage': 'at.%', 'Alloy nominal composition': 'Ni17Co40Mn43', 'Amount of cold work (%)': '30'} |  |  | Co: 40; Ni: 17; Mn: 43
| 10.1016/j.jallcom.2018.11.087 |  | Ni26Co30Mn44 |  |  |  | {'percentage': 'at.%', 'Alloy nominal composition': 'Ni26Co30Mn44', 'Amount of cold work (%)': '30'} |  |  | Co: 30; Ni: 26; Mn: 44
| 10.1016/j.jallcom.2018.11.087 |  | Ni36Co20Mn44 |  |  |  | {'percentage': 'at.%', 'Alloy nominal composition': 'Ni36Co20Mn44', 'Amount of cold work (%)': '30'} |  |  | Co: 20; Ni: 36; Mn: 44
| 10.1016/j.jallcom.2018.11.087 |  | Ni46Co10Mn44 |  |  |  | {'percentage': 'at.%', 'Alloy nominal composition': 'Ni46Co10Mn44', 'Amount of cold work (%)': '30'} |  |  | Co: 10; Ni: 46; Mn: 44
| 10.1016/j.jallcom.2018.11.087 |  | Ni50Co10Mn40 |  |  |  | {'percentage': 'at.%', 'Alloy nominal composition': 'Ni50Co10Mn40', 'Amount of cold work (%)': '30'} |  |  | Co: 10; Ni: 50; Mn: 40
| 10.1016/j.jallcom.2018.11.087 |  | Ni33Co33Mn34 |  |  |  | {'percentage': 'at.%', 'Alloy nominal composition': 'Ni33Co33Mn34', 'Amount of cold work (%)': '30'} |  |  | Co: 33; Ni: 33; Mn: 34
| 10.1016/j.jallcom.2018.11.087 |  | Ni15Co55Mn30 |  |  |  | {'percentage': 'at.%', 'Alloy nominal composition': 'Ni15Co55Mn30', 'Amount of cold work (%)': '0'} |  |  | Co: 55; Ni: 15; Mn: 30
| 10.1016/j.jallcom.2018.11.087 |  | Ni30Co40Mn30 |  |  |  | {'percentage': 'at.%', 'Alloy nominal composition': 'Ni30Co40Mn30', 'Amount of cold work (%)': '0'} |  |  | Co: 40; Ni: 30; Mn: 30
| 10.1016/j.jallcom.2018.11.087 |  | Ni50Co20Mn30 |  |  |  | {'percentage': 'at.%', 'Alloy nominal composition': 'Ni50Co20Mn30', 'Amount of cold work (%)': '0'} |  |  | Co: 20; Ni: 50; Mn: 30
| 10.1016/j.jallcom.2018.11.087 |  | Ni70Mn30 |  |  |  | {'percentage': 'at.%', 'Alloy nominal composition': 'Ni70Mn30', 'Amount of cold work (%)': '0'} |  |  | Co: 0; Ni: 70; Mn: 30
| 10.1016/j.jallcom.2018.11.087 |  | Ni15Co65Mn20 |  |  |  | {'percentage': 'at.%', 'Alloy nominal composition': 'Ni15Co65Mn20', 'Amount of cold work (%)': '0'} |  |  | Co: 65; Ni: 15; Mn: 20
| 10.1016/j.jallcom.2018.11.087 |  | Ni30Co50Mn20 |  |  |  | {'percentage': 'at.%', 'Alloy nominal composition': 'Ni30Co50Mn20', 'Amount of cold work (%)': '0'} |  |  | Co: 50; Ni: 30; Mn: 20
| 10.1016/j.jallcom.2018.11.087 |  | Ni50Co30Mn20 |  |  |  | {'percentage': 'at.%', 'Alloy nominal composition': 'Ni50Co30Mn20', 'Amount of cold work (%)': '0'} |  |  | Co: 30; Ni: 50; Mn: 20
| 10.1016/j.jallcom.2018.11.087 |  | Ni70Co10Mn20 |  |  |  | {'percentage': 'at.%', 'Alloy nominal composition': 'Ni70Co10Mn20', 'Amount of cold work (%)': '0'} |  |  | Co: 10; Ni: 70; Mn: 20
| 10.1016/j.jallcom.2018.11.087 |  | Ni15Co75Mn10 |  |  |  | {'percentage': 'at.%', 'Alloy nominal composition': 'Ni15Co75Mn10', 'Amount of cold work (%)': '0'} |  |  | Co: 75; Ni: 15; Mn: 10
| 10.1016/j.jallcom.2018.11.087 |  | Ni30Co60Mn10 |  |  |  | {'percentage': 'at.%', 'Alloy nominal composition': 'Ni30Co60Mn10', 'Amount of cold work (%)': '0'} |  |  | Co: 60; Ni: 30; Mn: 10
| 10.1016/j.jallcom.2018.11.087 |  | Ni50Co40Mn10 |  |  |  | {'percentage': 'at.%', 'Alloy nominal composition': 'Ni50Co40Mn10', 'Amount of cold work (%)': '0'} |  |  | Co: 40; Ni: 50; Mn: 10
| 10.1016/j.jallcom.2018.11.087 |  | Ni70Co20Mn10 |  |  |  | {'percentage': 'at.%', 'Alloy nominal composition': 'Ni70Co20Mn10', 'Amount of cold work (%)': '0'} |  |  | Co: 20; Ni: 70; Mn: 10
text | 10.1016/j.jallcom.2018.11.103 |  | alloy | solvus | 782 | °C
| 10.1016/j.jallcom.2018.11.103 |  | Ni61Co35Al4 |  |  |  | {'percentage': 'at.%', 'Alloy ID.': 'Ni61Co35Al4', 'Sample Mass (mg)': '186'} |  |  | Co: 35; Al: 4; Ni: 61
| 10.1016/j.jallcom.2018.11.103 |  | Ni50Co40Al10 |  |  |  | {'percentage': 'at.%', 'Alloy ID.': 'Ni50Co40Al10', 'Sample Mass (mg)': '272'} |  |  | Co: 40; Al: 10; Ni: 50
| 10.1016/j.jallcom.2018.11.103 |  | Ni40Co50Al10 |  |  |  | {'percentage': 'at.%', 'Alloy ID.': 'Ni40Co50Al10', 'Sample Mass (mg)': '173'} |  |  | Co: 50; Al: 10; Ni: 40
| 10.1016/j.jallcom.2018.11.103 |  | Ni30Co60Al10 |  |  |  | {'percentage': 'at.%', 'Alloy ID.': 'Ni30Co60Al10', 'Sample Mass (mg)': '183'} |  |  | Co: 60; Al: 10; Ni: 30
| 10.1016/j.jallcom.2018.11.103 |  | Ni20Co70Al10 |  |  |  | {'percentage': 'at.%', 'Alloy ID.': 'Ni20Co70Al10', 'Sample Mass (mg)': '190'} |  |  | Co: 70; Al: 10; Ni: 20
| 10.1016/j.jallcom.2018.11.103 |  | Ni39Co49Al12 |  |  |  | {'percentage': 'at.%', 'Alloy ID.': 'Ni39Co49Al12', 'Sample Mass (mg)': '150'} |  |  | Co: 49; Al: 12; Ni: 39
| 10.1016/j.jallcom.2018.11.103 |  | Ni75Co10Al15 |  |  |  | {'percentage': 'at.%', 'Alloy ID.': 'Ni75Co10Al15', 'Sample Mass (mg)': '124'} |  |  | Co: 10; Al: 15; Ni: 75
| 10.1016/j.jallcom.2018.11.103 |  | Ni58Co22Al20 |  |  |  | {'percentage': 'at.%', 'Alloy ID.': 'Ni58Co22Al20', 'Sample Mass (mg)': '128'} |  |  | Co: 22; Al: 20; Ni: 58
| 10.1016/j.jallcom.2018.11.103 |  | Ni50Co30Al20 |  |  |  | {'percentage': 'at.%', 'Alloy ID.': 'Ni50Co30Al20', 'Sample Mass (mg)': '180'} |  |  | Co: 30; Al: 20; Ni: 50
| 10.1016/j.jallcom.2018.11.103 |  | Ni40Co40Al20 |  |  |  | {'percentage': 'at.%', 'Alloy ID.': 'Ni40Co40Al20', 'Sample Mass (mg)': '172'} |  |  | Co: 40; Al: 20; Ni: 40
| 10.1016/j.jallcom.2018.11.103 |  | Ni30Co50Al20 |  |  |  | {'percentage': 'at.%', 'Alloy ID.': 'Ni30Co50Al20', 'Sample Mass (mg)': '218'} |  |  | Co: 50; Al: 20; Ni: 30
| 10.1016/j.jallcom.2018.11.103 |  | Ni20Co60Al20 |  |  |  | {'percentage': 'at.%', 'Alloy ID.': 'Ni20Co60Al20', 'Sample Mass (mg)': '167'} |  |  | Co: 60; Al: 20; Ni: 20
| 10.1016/j.jallcom.2018.11.103 |  | Ni65Co10Al25 |  |  |  | {'percentage': 'at.%', 'Alloy ID.': 'Ni65Co10Al25', 'Sample Mass (mg)': '166'} |  |  | Co: 10; Al: 25; Ni: 65
| 10.1016/j.jallcom.2018.11.103 |  | Ni50Co25Al25 |  |  |  | {'percentage': 'at.%', 'Alloy ID.': 'Ni50Co25Al25', 'Sample Mass (mg)': '135'} |  |  | Co: 25; Al: 25; Ni: 50
| 10.1016/j.jallcom.2018.11.103 |  | Ni5Co70Al25 |  |  |  | {'percentage': 'at.%', 'Alloy ID.': 'Ni5Co70Al25', 'Sample Mass (mg)': '174'} |  |  | Co: 70; Al: 25; Ni: 5
| 10.1016/j.jallcom.2018.11.103 |  | Ni50Co20Al30 |  |  |  | {'percentage': 'at.%', 'Alloy ID.': 'Ni50Co20Al30', 'Sample Mass (mg)': '135'} |  |  | Co: 20; Al: 30; Ni: 50
| 10.1016/j.jallcom.2018.11.103 |  | Ni40Co30Al30 |  |  |  | {'percentage': 'at.%', 'Alloy ID.': 'Ni40Co30Al30', 'Sample Mass (mg)': '81'} |  |  | Co: 30; Al: 30; Ni: 40
| 10.1016/j.jallcom.2018.11.103 |  | Ni30Co40Al30 |  |  |  | {'percentage': 'at.%', 'Alloy ID.': 'Ni30Co40Al30', 'Sample Mass (mg)': '129'} |  |  | Co: 40; Al: 30; Ni: 30
| 10.1016/j.jallcom.2018.11.103 |  | Ni20Co50Al30 |  |  |  | {'percentage': 'at.%', 'Alloy ID.': 'Ni20Co50Al30', 'Sample Mass (mg)': '188'} |  |  | Co: 50; Al: 30; Ni: 20
| 10.1016/j.jallcom.2018.11.137 |  | 617 |  |  |  | {'percentage': 'weight percent'} |  |  | Co: 11.5; Al: 1.07; Ni: 55; Ti: 0.38; Cr: 21.8; Mo: 8.7; Mn: 0.08; Fe: 1.02; C: 0.06
| 10.1016/j.jallcom.2018.11.381 |  | Nominal composition of Al0.7NiCoFe1.5Cr1.5 |  |  |  | {'percentage': 'atomic percent', '': ''} |  |  | Co: 17.50; Al: 12.50; Ni: 17.50; Cr: 26.25; Fe: 26.25
| 10.1016/j.jallcom.2018.11.381 |  | as-cast |  |  |  | {'percentage': 'atomic percent', '': 'Exp.'} |  |  | Co: 15.4 +- 0.7; Al: 30.2 +- 0.6; Ni: 32.1 +- 0.7; Cr: 7.6 +- 0.9; Fe: 14.7 +- 0.8
| 10.1016/j.jallcom.2018.11.381 |  | as-cast |  |  |  | {'percentage': 'atomic percent', '': 'Exp.'} |  |  | Co: 16.2 +- 0.9; Al: 2.6 +- 0.7; Ni: 6.2 +- 0.8; Cr: 45.8 +- 0.9; Fe: 29.2 +- 0.8
| 10.1016/j.jallcom.2018.11.381 |  | 873 K |  |  |  | {'percentage': 'atomic percent', '': 'Exp.'} |  |  | Co: 15.7 +- 1.0; Al: 24.4 +- 0.6; Ni: 35.9 +- 0.8; Cr: 6.7 +- 0.8; Fe: 17.3 +- 1.2
| 10.1016/j.jallcom.2018.11.381 |  | 873 K |  |  |  | {'percentage': 'atomic percent', '': 'Cal.'} |  |  | Co: 8.3; Al: 39.1; Ni: 47.3; Cr: 0.8; Fe: 4.7
| 10.1016/j.jallcom.2018.11.381 |  | BCC |  |  |  | {'percentage': 'atomic percent', '': '3.1 +- 0.5'} |  |  | Co: 28.6 +- 1.1; Al: 11.4 +- 0.8; Ni: 20.3 +- 0.7; Fe: 36.6 +- 0.6
| 10.1016/j.jallcom.2018.11.381 |  | BCC |  |  |  | {'percentage': 'atomic percent', '': '0.9'} |  |  | Co: 54.2; Al: 4.0; Ni: 27.8; Fe: 13.1
| 10.1016/j.jallcom.2018.11.381 |  | s |  |  |  | {'percentage': 'atomic percent', '': '1.7 +- 0.6'} |  |  | Co: 30.7 +- 0.6; Al: 6.5 +- 0.7; Ni: 18.3 +- 0.7; Fe: 42.8 +- 1.1
| 10.1016/j.jallcom.2018.11.381 |  | s |  |  |  | {'percentage': 'atomic percent', '': '0.1'} |  |  | Co: 29.4; Al: 4.3; Ni: 19.5; Fe: 46.8
| 10.1016/j.jallcom.2018.11.381 |  | 1073 K |  |  |  | {'percentage': 'atomic percent', '': 'Exp.'} |  |  | Co: 15.9 +- 0.7; Al: 22.8 +- 0.7; Ni: 32.1 +- 0.8; Cr: 10.8 +- 0.7; Fe: 18.4 +- 0.6
| 10.1016/j.jallcom.2018.11.381 |  | 1073 K |  |  |  | {'percentage': 'atomic percent', '': 'Cal.'} |  |  | Co: 10.9; Al: 40.3; Ni: 42.3; Cr: 2.2; Fe: 4.4
| 10.1016/j.jallcom.2018.11.381 |  | BCC |  |  |  | {'percentage': 'atomic percent', '': '4.5 +- 0.8'} |  |  | Co: 26.0 +- 0.7; Al: 13.0 +- 1.0; Ni: 18.5 +- 0.8; Fe: 38.0 +- 0.8
| 10.1016/j.jallcom.2018.11.381 |  | BCC |  |  |  | {'percentage': 'atomic percent', '': '-'} | bar: Co to Al; Ni; Fe
| 10.1016/j.jallcom.2018.11.381 |  | s |  |  |  | {'percentage': 'atomic percent', '': '1.2 +- 0.7'} |  |  | Co: 27.8 +- 0.8; Al: 4.2 +- 0.6; Ni: 16.7 +- 1.1; Fe: 50.1 +- 0.7
| 10.1016/j.jallcom.2018.11.381 |  | s |  |  |  | {'percentage': 'atomic percent', '': '0.5'} |  |  | Co: 30.5; Al: 4.0; Ni: 17.6; Fe: 47.4
| 10.1016/j.jallcom.2018.11.381 |  | FCC |  |  |  | {'percentage': 'atomic percent', '': '6.1 +- 0.5'} |  |  | Co: 38.6 +- 0.7; Al: 12.9 +- 1.2; Ni: 18.1 +- 0.6; Fe: 24.3 +- 0.6
| 10.1016/j.jallcom.2018.11.381 |  | FCC |  |  |  | {'percentage': 'atomic percent', '': '2.9'} |  |  | Co: 38.2; Al: 12.1; Ni: 22.3; Fe: 24.5
text | 10.1016/j.jallcom.2018.11.386 |  | IN-738LC | solvus | ∼1140 | °C
| 10.1016/j.jallcom.2018.11.386 |  | None |  |  |  | {'percentage': 'wt.%'} |  |  | Co: 8.25; Al: 3.4; W: 2.54; Ni: Bal.; Ti: 3.4; Cr: 15.79; Ta: 1.74; B: 0.008; Mo: 1.77; Nb: 0.8; Si: 0.049; Fe: 0.078; C: 0.11
| 10.1016/j.jallcom.2018.11.417 |  | Location |  |  |  | {'': 'wt. %'} |  |  | Ni: wt. %; Ti: wt. %; Cr: wt. %; Mo: at. %; C: wt. %
| 10.1016/j.jallcom.2018.11.417 |  | 1 |  |  |  | {'': '30.82'} |  |  | Ni: -; Ti: 54.33; Cr: -; Mo: 11.93; C: 14.85
| 10.1016/j.jallcom.2018.11.417 |  | 2 |  |  |  | {'': '-'} |  |  | Ni: 31.07; Ti: -; Cr: 58.16; Mo: -; C: 10.77
| 10.1016/j.jallcom.2018.11.417 |  | 3 |  |  |  | {'': '24.30'} |  |  | Ni: -; Ti: 54.85; Cr: -; Mo: 9.10; C: 15.41
| 10.1016/j.jallcom.2018.11.417 |  | 4 |  |  |  | {'': '-'} |  |  | Ni: 54.69; Ti: -; Cr: 21.13; Mo: -; C: 24.18
| 10.1016/j.jallcom.2018.11.417 |  | 5 |  |  |  | {'': '27.32'} |  |  | Ni: -; Ti: 50.22; Cr: -; Mo: 8.89; C: 22.46
| 10.1016/j.jallcom.2018.11.417 |  | 6 |  |  |  | {'': '-'} |  |  | Ni: 54.69; Ti: -; Cr: 21.13; Mo: -; C: 24.18
| 10.1016/j.jallcom.2018.12.070 |  | As-received powder |  |  |  | {'percentage': 'wt.%', 'Cu': '0.10', 'N': '0.01', 'O': '0.013'} |  |  | Co: 0.11; Al: 0.59; Ni: Bal.; Ti: 1.09; Cr: 19.2; B: 0.001; Mo: 3.03; Nb: 5.01; Si: 0.17; Fe: 18.2; C: 0.05
| 10.1016/j.jallcom.2018.12.070 |  | As-built sample |  |  |  | {'percentage': 'wt.%', 'Cu': '0.07', 'N': '0.01', 'O': '0.015'} |  |  | Co: 0.10; Al: 0.48; Ni: Bal.; Ti: 0.94; Cr: 19.3; B: 0.001; Mo: 2.97; Nb: 4.88; Si: 0.13; Fe: 17.9; C: 0.04
| 10.1016/j.jallcom.2018.12.186 |  | Weight % |  |  |  | {'percentage': 'Weight %', 'Elements': 'Weight %', 'P': '0.008', 'S': '0.004'} |  |  | Co: 62.9; W: 4.3; Ni: 1.6; Cr: 24.5; Mo: 0.55; Mn: 1.17; Si: 1.02; Fe: 2.7; C: 1.15
| 10.1016/j.jallcom.2018.12.211 |  | 740H |  |  |  | {'percentage': 'wt%'} |  |  | Co: 20.05; Al: 1.35; Ni: bal; Ti: 1.69; Cr: 25.09; Mo: 0.47; Nb: 1.64; Fe: 0.79; C: 0.03
| 10.1016/j.jallcom.2018.12.312 |  | Al 6063 |  |  |  | {'percentage': 'wt. %', 'S': '0.157', 'F': '0.282', 'Cu': '0.0025', 'Ca': '0.0011'} |  |  | Al: 98.9889; Ti: 0.006; Cr: 0.023; Mn: 0.024; V: 0.0035; Zr: 0.002; Mg: 0.51
| 10.1016/j.jallcom.2019.01.093 |  | GH4037 |  |  |  | {'percentage': 'Wt.%'} |  |  | Co: 0.019; Al: 1.866; W: 5.612; Ni: Bal; Ti: 2.122; Cr: 14.943; Mo: 3.174; V: 0.220; Fe: 0.283
| 10.1016/j.jallcom.2019.01.214 |  | Sc0 |  |  |  | {'percentage': 'wt. %', 'Sc': '0'} |  |  | Co: 18.3; Al: 2.56; Ni: Bal.; Ti: 3.37; Cr: 14.9; Ta: 1.95; Mo: 4.98; Hf: 0.45
| 10.1016/j.jallcom.2019.01.214 |  | Sc36 |  |  |  | {'percentage': 'wt. %', 'Sc': '0.036'} |  |  | Co: 18.5; Al: 2.49; Ni: Bal.; Ti: 3.27; Cr: 15.3; Ta: 1.83; Mo: 5.21; Hf: 0.50
| 10.1016/j.jallcom.2019.01.214 |  | Sc78 |  |  |  | {'percentage': 'wt. %', 'Sc': '0.078'} |  |  | Co: 18.3; Al: 2.52; Ni: Bal.; Ti: 3.34; Cr: 15.5; Ta: 1.89; Mo: 5.53; Hf: 0.47
| 10.1016/j.jallcom.2019.01.214 |  | Sc98 |  |  |  | {'percentage': 'wt. %', 'Sc': '0.098'} |  |  | Co: 18.1; Al: 2.39; Ni: Bal.; Ti: 3.15; Cr: 15.0; Ta: 1.80; Mo: 5.14; Hf: 0.48
text | 10.1016/j.jallcom.2019.01.237 |  | AD730 | solvus | 1100 | °C
| 10.1016/j.jallcom.2019.01.237 |  | GH4730 |  |  |  | {'percentage': 'wt.%'} |  |  | Co: 8.5; Al: 2.25; W: 2.7; Ni: Bal; Ti: 3.4; Cr: 15.7; B: 0.01; Mo: 3.1; Nb: 1.1; Fe: 4.0; Zr: 0.03; C: 0.015
| 10.1016/j.jallcom.2019.01.263 |  | Low Nb powder |  |  |  | {'percentage': 'wt. %'} |  |  | Al: 0.30; Ni: balance; Ti: 0.80; Cr: 17.85; Mo: 2.69; Nb: 1.03; Si: 0.41; Fe: 20.46
| 10.1016/j.jallcom.2019.01.263 |  | High Nb powder |  |  |  | {'percentage': 'wt. %'} |  |  | Al: 0.32; Ni: balance; Ti: 0.74; Cr: 17.40; Mo: 2.78; Nb: 7.98; Si: 0.38; Fe: 21.00
| 10.1016/j.jallcom.2019.01.288 |  | Ga76Co21Cu3 |  |  |  | {'percentage': 'at.%', 'Alloy (at.%)': 'Ga76Co21Cu3', 'Phase': 'b-GaCo', 'Ga': '60.9 +- 0.2', 'Cu': '2.8 +- 0.1'} |  |  | Co: 36.3 +- 0.2
| 10.1016/j.jallcom.2019.01.288 |  | Ga76Co21Cu3 |  |  |  | {'percentage': 'at.%', 'Alloy (at.%)': 'Ga76Co21Cu3', 'Phase': 'L', 'Ga': '81.8 +- 0.4', 'Cu': '3.4 +- 0.3'} |  |  | Co: 14.7 +- 0.6
| 10.1016/j.jallcom.2019.01.288 |  | Ga66Co28Cu6 |  |  |  | {'percentage': 'at.%', 'Alloy (at.%)': 'Ga66Co28Cu6', 'Phase': 'b-GaCo', 'Ga': '60.8 +- 0.3', 'Cu': '3.2 +- 0.2'} |  |  | Co: 36.0 +- 0.3
| 10.1016/j.jallcom.2019.01.288 |  | Ga66Co28Cu6 |  |  |  | {'percentage': 'at.%', 'Alloy (at.%)': 'Ga66Co28Cu6', 'Phase': 'L', 'Ga': '75.1 +- 0.9', 'Cu': '11.7 +- 2.1'} |  |  | Co: 13.1 +- 1.5
| 10.1016/j.jallcom.2019.01.288 |  | Ga66Co22Cu12 |  |  |  | {'percentage': 'at.%', 'Alloy (at.%)': 'Ga66Co22Cu12', 'Phase': 'b-GaCo', 'Ga': '60.3 +- 0.3', 'Cu': '5.1 +- 0.1'} |  |  | Co: 34.6 +- 0.3
| 10.1016/j.jallcom.2019.01.288 |  | Ga66Co22Cu12 |  |  |  | {'percentage': 'at.%', 'Alloy (at.%)': 'Ga66Co22Cu12', 'Phase': 'L', 'Ga': '70.8 +- 0.5', 'Cu': '17.5 +- 1.4'} |  |  | Co: 11.7 +- 1.0
| 10.1016/j.jallcom.2019.01.288 |  | Ga60Co29Cu11 |  |  |  | {'percentage': 'at.%', 'Alloy (at.%)': 'Ga60Co29Cu11', 'Phase': 'b-GaCo', 'Ga': '58.8 +- 0.3', 'Cu': '7.8 +- 0.1'} |  |  | Co: 33.4 +- 0.2
| 10.1016/j.jallcom.2019.01.288 |  | Ga60Co29Cu11 |  |  |  | {'percentage': 'at.%', 'Alloy (at.%)': 'Ga60Co29Cu11', 'Phase': 'L', 'Ga': '65.5 +- 0.2', 'Cu': '28.3 +- 1.0'} |  |  | Co: 6.2 +- 1.1
| 10.1016/j.jallcom.2019.01.288 |  | Ga56Co23Cu21 |  |  |  | {'percentage': 'at.%', 'Alloy (at.%)': 'Ga56Co23Cu21', 'Phase': 'b-GaCo', 'Ga': '57.1 +- 0.3', 'Cu': '9.8 +- 0.1'} |  |  | Co: 33.1 +- 0.2
| 10.1016/j.jallcom.2019.01.288 |  | Ga56Co23Cu21 |  |  |  | {'percentage': 'at.%', 'Alloy (at.%)': 'Ga56Co23Cu21', 'Phase': 'L', 'Ga': '54.8 +- 1.0', 'Cu': '40.3 +- 1.8'} |  |  | Co: 4.9 +- 1.1
| 10.1016/j.jallcom.2019.01.288 |  | Ga50Co30Cu20 |  |  |  | {'percentage': 'at.%', 'Alloy (at.%)': 'Ga50Co30Cu20', 'Phase': 'b-GaCo', 'Ga': '52.2 +- 0.1', 'Cu': '12.8 +- 0.1'} |  |  | Co: 35.0 +- 0.1
| 10.1016/j.jallcom.2019.01.288 |  | Ga50Co30Cu20 |  |  |  | {'percentage': 'at.%', 'Alloy (at.%)': 'Ga50Co30Cu20', 'Phase': 'g', 'Ga': '40.0 +- 0.2', 'Cu': '52.8 +- 0.2'} |  |  | Co: 7.2 +- 0.2
| 10.1016/j.jallcom.2019.01.288 |  | Ga50Co25Cu25 |  |  |  | {'percentage': 'at.%', 'Alloy (at.%)': 'Ga50Co25Cu25', 'Phase': 'b-GaCo', 'Ga': '53.6 +- 0.2', 'Cu': '11.8 +- 0.1'} |  |  | Co: 34.6 +- 0.1
| 10.1016/j.jallcom.2019.01.288 |  | Ga50Co25Cu25 |  |  |  | {'percentage': 'at.%', 'Alloy (at.%)': 'Ga50Co25Cu25', 'Phase': 'L', 'Ga': '43.2 +- 0.3', 'Cu': '50.5 +- 0.3'} |  |  | Co: 6.3 +- 0.2
| 10.1016/j.jallcom.2019.01.288 |  | Ga50Co20Cu30 |  |  |  | {'percentage': 'at.%', 'Alloy (at.%)': 'Ga50Co20Cu30', 'Phase': 'b-GaCo', 'Ga': '54.8 +- 0.2', 'Cu': '11.3 +- 0.1'} |  |  | Co: 33.9 +- 0.2
| 10.1016/j.jallcom.2019.01.288 |  | Ga50Co20Cu30 |  |  |  | {'percentage': 'at.%', 'Alloy (at.%)': 'Ga50Co20Cu30', 'Phase': 'L', 'Ga': '45.7 +- 0.4', 'Cu': '48.4 +- 0.6'} |  |  | Co: 5.9 +- 0.3
| 10.1016/j.jallcom.2019.01.288 |  | Ga43Co45Cu12 |  |  |  | {'percentage': 'at.%', 'Alloy (at.%)': 'Ga43Co45Cu12', 'Phase': 'b-GaCo', 'Ga': '42.9 +- 0.1', 'Cu': '11.8 +- 0.1'} |  |  | Co: 45.3 +- 0.2
| 10.1016/j.jallcom.2019.01.288 |  | Ga40Co50Cu10 |  |  |  | {'percentage': 'at.%', 'Alloy (at.%)': 'Ga40Co50Cu10', 'Phase': 'b-GaCo', 'Ga': '40.4 +- 0.2', 'Cu': '9.9 +- 0.2'} |  |  | Co: 49.7 +- 0.1
| 10.1016/j.jallcom.2019.01.288 |  | Ga40Co40Cu20 |  |  |  | {'percentage': 'at.%', 'Alloy (at.%)': 'Ga40Co40Cu20', 'Phase': 'b-mixture', 'Ga': '40.3 +- 0.2', 'Cu': '19.5 +- 0.1'} |  |  | Co: 40.2 +- 0.2
| 10.1016/j.jallcom.2019.01.288 |  | Ga40Co30Cu30 |  |  |  | {'percentage': 'at.%', 'Alloy (at.%)': 'Ga40Co30Cu30', 'Phase': 'b-mixture', 'Ga': '40.6 +- 0.3', 'Cu': '27.6 +- 0.1'} |  |  | Co: 31.8 +- 0.2
| 10.1016/j.jallcom.2019.01.288 |  | Ga40Co30Cu30 |  |  |  | {'percentage': 'at.%', 'Alloy (at.%)': 'Ga40Co30Cu30', 'Phase': 'g', 'Ga': '32.6 +- 0.2', 'Cu': '57.6 +- 0.4'} |  |  | Co: 9.8 +- 0.4
| 10.1016/j.jallcom.2019.01.288 |  | Ga40Co25Cu35 |  |  |  | {'percentage': 'at.%', 'Alloy (at.%)': 'Ga40Co25Cu35', 'Phase': 'b-mixture', 'Ga': '44.5 +- 0.2', 'Cu': '19.3 +- 0.2'} |  |  | Co: 36.2 +- 0.2
| 10.1016/j.jallcom.2019.01.288 |  | Ga40Co25Cu35 |  |  |  | {'percentage': 'at.%', 'Alloy (at.%)': 'Ga40Co25Cu35', 'Phase': 'g', 'Ga': '33.6 +- 0.1', 'Cu': '57.1 +- 0.2'} |  |  | Co: 9.3 +- 0.2
| 10.1016/j.jallcom.2019.01.288 |  | Ga40Co20Cu40 |  |  |  | {'percentage': 'at.%', 'Alloy (at.%)': 'Ga40Co20Cu40', 'Phase': 'b-GaCo', 'Ga': '48.3 +- 0.3', 'Cu': '14.3 +- 0.2'} |  |  | Co: 37.4 +- 0.2
| 10.1016/j.jallcom.2019.01.288 |  | Ga40Co20Cu40 |  |  |  | {'percentage': 'at.%', 'Alloy (at.%)': 'Ga40Co20Cu40', 'Phase': 'g', 'Ga': '34.7 +- 0.2', 'Cu': '56.6 +- 0.4'} |  |  | Co: 8.7 +- 0.3
| 10.1016/j.jallcom.2019.01.288 |  | Ga35Co25Cu40 |  |  |  | {'percentage': 'at.%', 'Alloy (at.%)': 'Ga35Co25Cu40', 'Phase': 'b-mixture', 'Ga': '35.3 +- 0.2', 'Cu': '39.8 +- 0.2'} |  |  | Co: 24.9 +- 0.2
| 10.1016/j.jallcom.2019.01.288 |  | Ga31Co11Cu58 |  |  |  | {'percentage': 'at.%', 'Alloy (at.%)': 'Ga31Co11Cu58', 'Phase': 'b-mixture', 'Ga': '30.6 +- 0.3', 'Cu': '57.3 +- 0.3'} |  |  | Co: 12.1 +- 0.1
| 10.1016/j.jallcom.2019.01.288 |  | Ga31Co11Cu58 |  |  |  | {'percentage': 'at.%', 'Alloy (at.%)': 'Ga31Co11Cu58', 'Phase': 'g', 'Ga': '32.6 +- 0.2', 'Cu': '58.6 +- 0.1'} |  |  | Co: 8.9 +- 0.1
| 10.1016/j.jallcom.2019.01.288 |  | Ga30Co50Cu20 |  |  |  | {'percentage': 'at.%', 'Alloy (at.%)': 'Ga30Co50Cu20', 'Phase': 'b-GaCo', 'Ga': '31.3 +- 0.2', 'Cu': '17.0 +- 0.2'} |  |  | Co: 51.7 +- 0.3
| 10.1016/j.jallcom.2019.01.288 |  | Ga30Co50Cu20 |  |  |  | {'percentage': 'at.%', 'Alloy (at.%)': 'Ga30Co50Cu20', 'Phase': 'a-Cu', 'Ga': '17.7 +- 0.2', 'Cu': '68.8 +- 0.3'} |  |  | Co: 13.5 +- 0.2
| 10.1016/j.jallcom.2019.01.288 |  | Ga30Co30Cu40 |  |  |  | {'percentage': 'at.%', 'Alloy (at.%)': 'Ga30Co30Cu40', 'Phase': 'b-mixture', 'Ga': '34.2 +- 0.1', 'Cu': '24.4 +- 0.2'} |  |  | Co: 41.4 +- 0.2
| 10.1016/j.jallcom.2019.01.288 |  | Ga30Co30Cu40 |  |  |  | {'percentage': 'at.%', 'Alloy (at.%)': 'Ga30Co30Cu40', 'Phase': 'b-GaCu', 'Ga': '23.5 +- 0.3', 'Cu': '65.5 +- 0.4'} |  |  | Co: 11.0 +- 0.2
| 10.1016/j.jallcom.2019.01.288 |  | Ga30Co20Cu50 |  |  |  | {'percentage': 'at.%', 'Alloy (at.%)': 'Ga30Co20Cu50', 'Phase': 'b-mixture', 'Ga': '36.0 +- 0.2', 'Cu': '28.6 +- 0.3'} |  |  | Co: 35.4 +- 0.2
| 10.1016/j.jallcom.2019.01.288 |  | Ga30Co20Cu50 |  |  |  | {'percentage': 'at.%', 'Alloy (at.%)': 'Ga30Co20Cu50', 'Phase': 'b-GaCu', 'Ga': '25.5 +- 0.2', 'Cu': '64.9 +- 0.2'} |  |  | Co: 9.6 +- 0.2
| 10.1016/j.jallcom.2019.01.288 |  | Ga30Co6Cu64 |  |  |  | {'percentage': 'at.%', 'Alloy (at.%)': 'Ga30Co6Cu64', 'Phase': 'b-GaCu', 'Ga': '27.7 +- 0.3', 'Cu': '67.4 +- 0.3'} |  |  | Co: 4.9 +- 0.1
| 10.1016/j.jallcom.2019.01.288 |  | Ga30Co6Cu64 |  |  |  | {'percentage': 'at.%', 'Alloy (at.%)': 'Ga30Co6Cu64', 'Phase': 'g', 'Ga': '31.7 +- 0.2', 'Cu': '62.2 +- 0.4'} |  |  | Co: 6.1 +- 0.1
| 10.1016/j.jallcom.2019.01.288 |  | Ga26Co2Cu72 |  |  |  | {'percentage': 'at.%', 'Alloy (at.%)': 'Ga26Co2Cu72', 'Phase': 'b-GaCu', 'Ga': '26.4 +- 0.2', 'Cu': '71.8 +- 0.2'} |  |  | Co: 1.8 +- 0.1
| 10.1016/j.jallcom.2019.01.288 |  | Ga25Co70Cu5 |  |  |  | {'percentage': 'at.%', 'Alloy (at.%)': 'Ga25Co70Cu5', 'Phase': 'b-GaCo', 'Ga': '31.0 +- 0.2', 'Cu': '5.3 +- 0.2'} |  |  | Co: 63.8 +- 0.2
| 10.1016/j.jallcom.2019.01.288 |  | Ga25Co70Cu5 |  |  |  | {'percentage': 'at.%', 'Alloy (at.%)': 'Ga25Co70Cu5', 'Phase': 'a-Co', 'Ga': '18.3 +- 0.4', 'Cu': '4.8 +- 0.2'} |  |  | Co: 77.0 +- 0.3
| 10.1016/j.jallcom.2019.01.288 |  | Ga20Co40Cu40 |  |  |  | {'percentage': 'at.%', 'Alloy (at.%)': 'Ga20Co40Cu40', 'Phase': 'b-GaCo', 'Ga': '29.3 +- 0.3', 'Cu': '15.1 +- 0.3'} |  |  | Co: 55.6 +- 0.3
| 10.1016/j.jallcom.2019.01.288 |  | Ga20Co40Cu40 |  |  |  | {'percentage': 'at.%', 'Alloy (at.%)': 'Ga20Co40Cu40', 'Phase': 'a-Co', 'Ga': '19.5 +- 0.4', 'Cu': '17.8 +- 0.2'} |  |  | Co: 62.7 +- 0.3
| 10.1016/j.jallcom.2019.01.288 |  | Ga20Co40Cu40 |  |  |  | {'percentage': 'at.%', 'Alloy (at.%)': 'Ga20Co40Cu40', 'Phase': 'a-Cu', 'Ga': '17.2 +- 0.3', 'Cu': '66.7 +- 0.4'} |  |  | Co: 16.1 +- 0.4
| 10.1016/j.jallcom.2019.01.288 |  | Ga19Co7Cu74 |  |  |  | {'percentage': 'at.%', 'Alloy (at.%)': 'Ga19Co7Cu74', 'Phase': 'b-GaCu', 'Ga': '23.3 +- 0.4', 'Cu': '69.6 +- 0.3'} |  |  | Co: 7.1 +- 0.1
| 10.1016/j.jallcom.2019.01.288 |  | Ga19Co7Cu74 |  |  |  | {'percentage': 'at.%', 'Alloy (at.%)': 'Ga19Co7Cu74', 'Phase': 'a-Cu', 'Ga': '18.7 +- 0.3', 'Cu': '75.1 +- 0.4'} |  |  | Co: 6.1 +- 0.1
| 10.1016/j.jallcom.2019.01.288 |  | Ga15Co5Cu80 |  |  |  | {'percentage': 'at.%', 'Alloy (at.%)': 'Ga15Co5Cu80', 'Phase': 'a-Cu', 'Ga': '15.3 +- 0.1', 'Cu': '79.3 +- 0.2'} |  |  | Co: 5.4 +- 0.1
| 10.1016/j.jallcom.2019.01.288 |  | Ga10Co85Cu5 |  |  |  | {'percentage': 'at.%', 'Alloy (at.%)': 'Ga10Co85Cu5', 'Phase': 'a-Co', 'Ga': '10.3 +- 0.2', 'Cu': '5.3 +- 0.1'} |  |  | Co: 84.4 +- 0.3
| 10.1016/j.jallcom.2019.01.288 |  | Ga10Co38Cu52 |  |  |  | {'percentage': 'at.%', 'Alloy (at.%)': 'Ga10Co38Cu52', 'Phase': 'a-Co', 'Ga': '10.4 +- 0.1', 'Cu': '10.9 +- 0.5'} |  |  | Co: 78.7 +- 0.5
| 10.1016/j.jallcom.2019.01.288 |  | Ga10Co38Cu52 |  |  |  | {'percentage': 'at.%', 'Alloy (at.%)': 'Ga10Co38Cu52', 'Phase': 'a-Cu', 'Ga': '9.7 +- 0.2', 'Cu': '80.4 +- 0.4'} |  |  | Co: 9.9 +- 0.4
text | 10.1016/j.jallcom.2019.01.289 |  | Co-9Al-9W | solvus | 974 | °C
| 10.1016/j.jallcom.2019.01.289 |  | -2Cr |  |  |  | {'percentage': 'at.%', 'Annealing condition': '@ 850 degC, 1000 h', 'X': ''}
| 10.1016/j.jallcom.2019.01.289 |  | -2Cr |  |  |  | {'percentage': 'at.%', 'Annealing condition': '@ 900 degC, 200 h', 'X': ''}
| 10.1016/j.jallcom.2019.01.289 |  | -2Cr |  |  |  | {'percentage': 'at.%', 'Annealing condition': '@ 900 degC, 5000 h', 'X': '1.1'} |  |  | Co: 74.7; Al: 3.3; W: 21.0
| 10.1016/j.jallcom.2019.01.289 |  | -2Cr |  |  |  | {'percentage': 'at.%', 'Annealing condition': '@ 950 degC, 1000 h', 'X': ''}
| 10.1016/j.jallcom.2019.01.289 |  | -2Ni |  |  |  | {'percentage': 'at.%', 'Annealing condition': '@ 850 degC, 1000 h', 'X': ''}
| 10.1016/j.jallcom.2019.01.289 |  | -2Ni |  |  |  | {'percentage': 'at.%', 'Annealing condition': '@ 900 degC, 200 h', 'X': ''}
| 10.1016/j.jallcom.2019.01.289 |  | -2Ni |  |  |  | {'percentage': 'at.%', 'Annealing condition': '@ 900 degC, 5000 h', 'X': '2.3'} |  |  | Co: 73.7; Al: 2.5; W: 21.5
| 10.1016/j.jallcom.2019.01.289 |  | -2Ni |  |  |  | {'percentage': 'at.%', 'Annealing condition': '@ 950 degC, 1000 h', 'X': ''}
| 10.1016/j.jallcom.2019.01.289 |  | -2Mo |  |  |  | {'percentage': 'at.%', 'Annealing condition': '@ 850 degC, 1000 h', 'X': ''}
| 10.1016/j.jallcom.2019.01.289 |  | -2Mo |  |  |  | {'percentage': 'at.%', 'Annealing condition': '@ 900 degC, 200 h', 'X': ''}
| 10.1016/j.jallcom.2019.01.289 |  | -2Mo |  |  |  | {'percentage': 'at.%', 'Annealing condition': '@ 900 degC, 5000 h', 'X': '3.8 +- 0.2'} |  |  | Co: 75.3 +- 0.7; Al: 2.7 +- 0.8; W: 18.1 +- 0.3
| 10.1016/j.jallcom.2019.01.289 |  | -2Mo |  |  |  | {'percentage': 'at.%', 'Annealing condition': '@ 950 degC, 1000 h', 'X': '3.4'} |  |  | Co: 76.0; Al: 2.9; W: 17.7
| 10.1016/j.jallcom.2019.01.289 |  | -2V |  |  |  | {'percentage': 'at.%', 'Annealing condition': '@ 900 degC, 200 h', 'X': ''}
| 10.1016/j.jallcom.2019.01.289 |  | -2V |  |  |  | {'percentage': 'at.%', 'Annealing condition': '@ 900 degC, 5000 h', 'X': ''}
| 10.1016/j.jallcom.2019.01.289 |  | -2Ti |  |  |  | {'percentage': 'at.%', 'Annealing condition': '@ 850 degC, 1000 h', 'X': ''}
| 10.1016/j.jallcom.2019.01.289 |  | -2Ti |  |  |  | {'percentage': 'at.%', 'Annealing condition': '@ 900 degC, 200 h', 'X': ''}
| 10.1016/j.jallcom.2019.01.289 |  | -2Ti |  |  |  | {'percentage': 'at.%', 'Annealing condition': '@ 900 degC, 5000 h', 'X': ''}
| 10.1016/j.jallcom.2019.01.289 |  | -2Ti |  |  |  | {'percentage': 'at.%', 'Annealing condition': '@ 950 degC, 1000 h', 'X': ''}
| 10.1016/j.jallcom.2019.01.289 |  | -2Ta |  |  |  | {'percentage': 'at.%', 'Annealing condition': '@ 850 degC, 1000 h', 'X': '4.0'} |  |  | Co: 75.4; Al: 2.2; W: 18.1
| 10.1016/j.jallcom.2019.01.289 |  | -2Ta |  |  |  | {'percentage': 'at.%', 'Annealing condition': '@ 900 degC, 200 h', 'X': ''}
| 10.1016/j.jallcom.2019.01.289 |  | -2Ta |  |  |  | {'percentage': 'at.%', 'Annealing condition': '@ 900 degC, 5000 h', 'X': '4.9'} |  |  | Co: 75.3; Al: 2.7; W: 17.1
| 10.1016/j.jallcom.2019.01.289 |  | -2Ta |  |  |  | {'percentage': 'at.%', 'Annealing condition': '@ 950 degC, 1000 h', 'X': '4.3'} |  |  | Co: 75.8; Al: 3.9; W: 16.1
| 10.1016/j.jallcom.2019.01.329 |  | K465 |  |  |  | {'Ref.': 'K465', 'Temp. in degC': '850', 'rem.': '8', '': '[12]'} |  |  | Co: 5; W: 1; Ni: 38; Cr: 47; Mo: 1; Re: -; Ru: -
| 10.1016/j.jallcom.2019.01.329 |  | RR2071 |  |  |  | {'Ref.': 'RR2071', 'Temp. in degC': '800', 'rem.': '7', '': '[3]'} |  |  | Co: 16; W: -; Ni: 35; Cr: 24; Mo: 14; Re: 6; Ru: -
| 10.1016/j.jallcom.2019.01.329 |  | Alloy800 |  |  |  | {'Ref.': 'Alloy800', 'Temp. in degC': '1093', 'rem.': '-', '': '[33]'} |  |  | Co: 10; W: 8; Ni: 32; Cr: 25; Mo: 6; Re: 19; Ru: -
| 10.1016/j.jallcom.2019.01.329 |  | Astra 1-20 |  |  |  | {'Ref.': 'Astra 1-20', 'Temp. in degC': '950', 'rem.': '<1', '': '[11]'} |  |  | Co: 14; W: 8; Ni: 13; Cr: 24; Mo: 4; Re: 38; Ru: -
| 10.1016/j.jallcom.2019.01.329 |  | RR2100 |  |  |  | {'Ref.': 'RR2100', 'Temp. in degC': '1180', 'rem.': '4', '': '[37]'} |  |  | Co: 10; W: 22; Ni: 18; Cr: 5; Mo: -; Re: 41; Ru: -
| 10.1016/j.jallcom.2019.01.329 |  | RR2101 |  |  |  | {'Ref.': 'RR2101', 'Temp. in degC': '1180', 'rem.': '5', '': '[37]'} |  |  | Co: 12; W: 20; Ni: 19; Cr: 4; Mo: -; Re: 40; Ru: -
| 10.1016/j.jallcom.2019.01.329 |  | SC1121SC1211 |  |  |  | {'Ref.': 'SC1121SC1211', 'Temp. in degC': '1100', 'rem.': '4', '': '[40]'} |  |  | Co: 8; W: 13; Ni: 12; Cr: 25; Mo: 3; Re: 31; Ru: 5
| 10.1016/j.jallcom.2019.01.329 |  | Astra 1-21 |  |  |  | {'Ref.': 'Astra 1-21', 'Temp. in degC': '950', 'rem.': '<1', '': '[11]'} |  |  | Co: 14; W: 8; Ni: 14; Cr: 24; Mo: 4; Re: 34; Ru: 3
| 10.1016/j.jallcom.2019.01.334 |  | None |  |  |  | {'percentage': 'wt.%'} |  |  | Co: 14.95; Al: 2.50; W: 1.50; Ni: Bal.; Ti: 5.00; Cr: 16.00; B: 0.015; Mo: 3.00; C: 0.015
| 10.1016/j.jallcom.2019.01.389 |  | None |  |  |  | {'percentage': 'wt. %'} |  |  | Co: 12.0; Al: 1.3; Ni: Bal.; Ti: 0.4; Cr: 22.0; B: 0.003; Mo: 9.0; Nb: 0.03; Fe: 1.2; C: 0.06
| 10.1016/j.jallcom.2019.02.041 |  | None |  |  |  | {'percentage': 'wt.%'} |  |  | Co: bal.; Al: 0.97; W: 7.81; Ni: 10.7; Ti: 0.19; Cr: 25.5; Ta: 0.34; Zr: 0.16; C: 0.42
| 10.1016/j.jallcom.2019.02.235 |  | 1 Mo |  |  |  | {'percentage': 'at.%', '': 'Nominal'} |  |  | Co: 8; Al: 8; W: 1; Ni: Bal.; Ti: 4; Cr: 19; Ta: 0.5; Mo: 1; Nb: 0.5
| 10.1016/j.jallcom.2019.02.235 |  | 1 Mo |  |  |  | {'percentage': 'at.%', '': 'Actual'} |  |  | Co: 7.99; Al: 7.80; W: 1.05; Ni: Bal.; Ti: 3.82; Cr: 19.16; Ta: 0.49; Mo: 1.06; Nb: 0.50
| 10.1016/j.jallcom.2019.02.235 |  | 1.25 Mo |  |  |  | {'percentage': 'at.%', '': 'Nominal'} |  |  | Co: 8; Al: 8; W: 1; Ni: Bal.; Ti: 4; Cr: 19; Ta: 0.5; Mo: 1.25; Nb: 0.5
| 10.1016/j.jallcom.2019.02.235 |  | 1.25 Mo |  |  |  | {'percentage': 'at.%', '': 'Actual'} |  |  | Co: 7.99; Al: 7.76; W: 1.03; Ni: Bal.; Ti: 3.93; Cr: 19.19; Ta: 0.49; Mo: 1.25; Nb: 0.50
| 10.1016/j.jallcom.2019.02.235 |  | 1.5 Mo |  |  |  | {'percentage': 'at.%', '': 'Nominal'} |  |  | Co: 8; Al: 8; W: 1; Ni: Bal.; Ti: 4; Cr: 19; Ta: 0.5; Mo: 1.5; Nb: 0.5
| 10.1016/j.jallcom.2019.02.235 |  | 1.5 Mo |  |  |  | {'percentage': 'at.%', '': 'Actual'} |  |  | Co: 7.90; Al: 7.72; W: 1.01; Ni: Bal.; Ti: 4.03; Cr: 18.95; Ta: 0.46; Mo: 1.56; Nb: 0.50
| 10.1016/j.jallcom.2019.02.235 |  | 1.75 Mo |  |  |  | {'percentage': 'at.%', '': 'Nominal'} |  |  | Co: 8; Al: 8; W: 1; Ni: Bal.; Ti: 4; Cr: 19; Ta: 0.5; Mo: 1.75; Nb: 0.5
| 10.1016/j.jallcom.2019.02.235 |  | 1.75 Mo |  |  |  | {'percentage': 'at.%', '': 'Actual'} |  |  | Co: 7.94; Al: 7.74; W: 0.99; Ni: Bal.; Ti: 4.17; Cr: 19.14; Ta: 0.46; Mo: 1.74; Nb: 0.50
| 10.1016/j.jallcom.2019.02.235 |  | Alloy A |  |  |  | {'percentage': 'at.%', '': 'Nominal'} |  |  | Co: 8; Al: 7.5; W: 1; Ni: Bal.; Ti: 4; Cr: 18.5; Ta: 0.5; Mo: 1.25; Nb: 0.5
| 10.1016/j.jallcom.2019.02.235 |  | Alloy A |  |  |  | {'percentage': 'at.%', '': 'Actual'} |  |  | Co: 7.84; Al: 7.22; W: 1.01; Ni: Bal.; Ti: 4.13; Cr: 18.36; Ta: 0.46; Mo: 1.23; Nb: 0.50
| 10.1016/j.jallcom.2019.02.235 |  | Alloy B |  |  |  | {'percentage': 'at.%', '': 'Nominal'} |  |  | Co: 8; Al: 8; W: 1; Ni: Bal.; Ti: 4; Cr: 18.5; Ta: 0.5; Mo: 1.25; Nb: 0.5
| 10.1016/j.jallcom.2019.02.235 |  | Alloy B |  |  |  | {'percentage': 'at.%', '': 'Actual'} |  |  | Co: 7.98; Al: 7.75; W: 1.04; Ni: Bal.; Ti: 3.9; Cr: 18.59; Ta: 0.48; Mo: 1.26; Nb: 0.49
| 10.1016/j.jallcom.2019.03.080 |  | None |  |  |  | {'percentage': 'wt.%'} |  |  | Co: 26.1; Al: 3.3; W: 3.9; Ni: Bal.; Ti: 3.6; Cr: 13.0; B: 0.02; Mo: 4.0; Nb: 0.9; Zr: 0.05; Hf: 0.2; C: 0.05
| 10.1016/j.jallcom.2019.03.136 |  | K447A |  |  |  | {'percentage': 'wt. %'} |  |  | Co: 10; Al: 5.5; W: 10; Ni: Bal.; Ti: 1.05; Cr: 8.4; Ta: 3; B: 0.015; Mo: 0.65; Zr: 0.055; Hf: 1.4; C: 0.15
| 10.1016/j.jallcom.2019.03.165 |  | Zone 1 in Fig. 2 (f) |  |  |  | {'percentage': 'at.%', 'O': '65.8'} |  |  | Co: 0; Al: 33.0; Ni: 0.5; Cr: 0; Si: 0.7
| 10.1016/j.jallcom.2019.03.165 |  | Zone 2 in Fig. 4 (d) |  |  |  | {'percentage': 'at.%', 'O': '4.6'} |  |  | Co: 6.4; Al: 31.5; Ni: 52.3; Cr: 5.2; Si: 0
| 10.1016/j.jallcom.2019.03.165 |  | Zone 3 in Fig. 4 (d) |  |  |  | {'percentage': 'at.%', 'O': '68.2'} |  |  | Co: 0.9; Al: 28.9; Ni: 1.2; Cr: 0.8; Si: 0
| 10.1016/j.jallcom.2019.03.165 |  | Zone 4 in Fig. 4 (f) |  |  |  | {'percentage': 'at.%', 'O': '8.8'} |  |  | Co: 6.5; Al: 18.3; Ni: 59.7; Cr: 5.2; Si: 1.5
| 10.1016/j.jallcom.2019.03.165 |  | Zone 5 in Fig. 4 (f) |  |  |  | {'percentage': 'at.%', 'O': '0'} |  |  | Co: 1.3; Al: 0.2; Ni: 2.1; Cr: 73.3; Si: 23.1
| 10.1016/j.jallcom.2019.03.366 |  | V p s _ e x t r | [6 empty] | Co: 6.75; Al: 10.00; Cr: 7.31; Mo: 9.55; Mn: 7.22; Fe: 6.96
| 10.1016/j.jallcom.2019.03.366 |  | CALPHAD | [6 empty] | Co: 6.54; Al: 9.23; Cr: 7.31; Mo: 9.46; Mn: 7.20; Fe: 6.88
| 10.1016/j.jallcom.2019.03.366 |  | DFT | [6 empty] | Co: 6.34; Al: 10.24; Cr: 7.00; Mo: 9.59; Mn: 6.45; Fe: 6.26
| 10.1016/j.jallcom.2019.03.366 |  | Element | [6 empty] | Co: Ni; Al: Nb; Cr: Re; Mn: V; Fe: Ta
| 10.1016/j.jallcom.2019.03.366 |  | V p s _ e x t r | [6 empty] | Co: 6.73; Al: 11.05; Cr: 8.98; Mn: 8.24; Fe: 11.08
| 10.1016/j.jallcom.2019.03.366 |  | CALPHAD | [6 empty] | Co: 6.65; Al: 10.77; Cr: 9.01; Mn: 8.05; Fe: 10.80
| 10.1016/j.jallcom.2019.03.366 |  | DFT | [6 empty] | Co: 6.57; Al: 11.15; Cr: 9.12; Mn: 8.11; Fe: 11.26
table | 10.1016/j.jallcom.2019.04.054 | Liquidus and g' solvus temperatures from Thermo-Calc and DTA. | ASC1 | g' solvus temperature (degC) | 1037 | °C | {'percentage': 'wt.%'} | {'Alloy': 'ASC1', 'Liquidus temperature (degC)': '1348', "g' solvus temperature (degC)": '978'} | ['TTNi8'] | Co: 15-25; Al: 2-8; W: 2-5; Ni: Bal.; Ti: 0.0; Cr: 10-20; B: 0.006; Mo: 2-5; Nb: 4.0; Fe: 4-8; C: 0.016
table | 10.1016/j.jallcom.2019.04.054 | Liquidus and g' solvus temperatures from Thermo-Calc and DTA. | ASC2 | g' solvus temperature (degC) | 1067 | °C | {'percentage': 'wt.%'} | {'Alloy': 'ASC2', 'Liquidus temperature (degC)': '1344', "g' solvus temperature (degC)": '995'} | ['TTNi8'] | Co: 15-25; Al: 2-8; W: 2-5; Ni: Bal.; Ti: 1.0; Cr: 10-20; B: 0.006; Mo: 2-5; Nb: 3.0; Fe: 4-8; C: 0.016
table | 10.1016/j.jallcom.2019.04.054 | Liquidus and g' solvus temperatures from Thermo-Calc and DTA. | ASC3 | g' solvus temperature (degC) | 1087 | °C | {'percentage': 'wt.%'} | {'Alloy': 'ASC3', 'Liquidus temperature (degC)': '1333', "g' solvus temperature (degC)": '1013'} | ['TTNi8'] | Co: 15-25; Al: 2-8; W: 2-5; Ni: Bal.; Ti: 2.0; Cr: 10-20; B: 0.006; Mo: 2-5; Nb: 2.0; Fe: 4-8; C: 0.016
table | 10.1016/j.jallcom.2019.04.054 | Liquidus and g' solvus temperatures from Thermo-Calc and DTA. | ASC1 | g' solvus temperature (degC) | 978 | °C | {'percentage': 'wt.%'} | {'Alloy': 'ASC1', 'Liquidus temperature (degC)': '1348', "g' solvus temperature (degC)": '978'} | ['DTA'] | Co: 15-25; Al: 2-8; W: 2-5; Ni: Bal.; Ti: 0.0; Cr: 10-20; B: 0.006; Mo: 2-5; Nb: 4.0; Fe: 4-8; C: 0.016
table | 10.1016/j.jallcom.2019.04.054 | Liquidus and g' solvus temperatures from Thermo-Calc and DTA. | ASC2 | g' solvus temperature (degC) | 995 | °C | {'percentage': 'wt.%'} | {'Alloy': 'ASC2', 'Liquidus temperature (degC)': '1344', "g' solvus temperature (degC)": '995'} | ['DTA'] | Co: 15-25; Al: 2-8; W: 2-5; Ni: Bal.; Ti: 1.0; Cr: 10-20; B: 0.006; Mo: 2-5; Nb: 3.0; Fe: 4-8; C: 0.016
table | 10.1016/j.jallcom.2019.04.054 | Liquidus and g' solvus temperatures from Thermo-Calc and DTA. | ASC3 | g' solvus temperature (degC) | 1013 | °C | {'percentage': 'wt.%'} | {'Alloy': 'ASC3', 'Liquidus temperature (degC)': '1333', "g' solvus temperature (degC)": '1013'} | ['DTA'] | Co: 15-25; Al: 2-8; W: 2-5; Ni: Bal.; Ti: 2.0; Cr: 10-20; B: 0.006; Mo: 2-5; Nb: 2.0; Fe: 4-8; C: 0.016
| 10.1016/j.jallcom.2019.04.054 |  | Stdev |  |  |  | {'percentage': 'wt.%'} |  |  | Co: 0.02; Al: 0.02; W: 0.01; Ni: -; Ti: n/a; Cr: 0.09; B: -; Mo: 0.01; Nb: n/a; Fe: 0.08; C: 0.002
| 10.1016/j.jallcom.2019.04.067 |  | CM247LC |  |  |  | {'percentage': 'wt.%'} |  |  | Co: 9.41; Al: 5.49; W: 9.87; Ni: Bal.; Ti: 0.74; Cr: 8.03; Ta: 2.9; Mo: 0.5; Hf: 1.36; C: 0.094
| 10.1016/j.jallcom.2019.04.139 |  | Contents |  |  |  | {'percentage': 'Wt. %', 'Elements': 'Contents'} |  |  | Co: 6.81; Al: 5.72; W: 14.6; Ni: Bal.; Ti: 0.97; Cr: 8.68; Nb: 2.04; Hf: 1.45; C: 0.13
| 10.1016/j.jallcom.2019.04.194 |  | Weight % |  |  |  | {'percentage': 'Weight %'} |  |  | Al: 0.58; Ni: 52.7; Ti: 1.03; Cr: 18.3; Mo: 2.9; Nb: 5.02; Mn: 0.08; C: 0.05
| 10.1016/j.jallcom.2019.04.194 |  | Composition | [6 empty] | Al: B; Ni: S; Ti: TAt; Cr: Si; Mo: Co; Nb: Cu; Mn: P; C: Fe
| 10.1016/j.jallcom.2019.04.194 |  | Weight % |  |  |  | {'percentage': 'Weight %'} |  |  | Al: 0.0028; Ni: 0.02; Ti: 0.008; Cr: 0.16; Mo: 0.23; Nb: 0.07; Mn: 0.015; C: 18.8342
| 10.1016/j.jallcom.2019.04.194 |  | Density | [6 empty] | Al: Thermal conductivity; Ni: Poisson's ratio; Ti: Thermal conductivity; Cr: Hardness; Mo: 0.3; Nb: 11.4 W/m K; Mn: 42 HRC; C: 8220 kg/m3
| 10.1016/j.jallcom.2019.04.194 |  | Yield strength | [6 empty] | Al: Modulus of elasticity; Ni: Tensile strength; Ti: Modulus of elasticity; Cr: Elongation; Mo: 1407 MPa; Nb: 208 GPa; Mn: 23.3%; C: 1172 MPa
| 10.1016/j.jallcom.2019.05.022 |  | Ni-Fe |  |  |  | {'percentage': 'wt.%', 'Mo + Nb': '3.3', 'P': '0.02'} |  |  | Al: 0.8; Ni: Bal.; Ti: 1.2; Cr: 21; B: 0.004; Fe: 19; C: 0.04
| 10.1016/j.jallcom.2019.05.085 |  | None |  |  |  | {'percentage': 'wt.%'} |  |  | Co: 9/11; Al: 5/6; W: 13/15.5; Ni: Bal.; Ti: 0.8/2; Cr: 2/5; Ta: 2/4; Mo: 1/3; Nb: 1.2/2.8; C: 0.08/0.2
| 10.1016/j.jallcom.2019.05.094 |  | Ni-Fe-Mo |  |  |  | {'percentage': 'weight %', 'N': '0.0055', 'Cu': '0.0010', 'Sn': '0.0008', 'O': '0.125'} |  |  | Ni: 73; Ti: 0.8; Mo: 12; Mn: 0.4; Si: 2.7; Fe: 10; C: 0.05
| 10.1016/j.jallcom.2019.05.143 |  | DD6 |  |  |  | {'percentage': 'fraction/%'} |  |  | Co: 8.50-9.50; Al: 5.20-6.20; W: 7.00-9.00; Cr: 3.80-4.80; Mo: 1.50-2.50
| 10.1016/j.jallcom.2019.05.143 |  | DD6 | [6 empty] | Co: Nb; Al: Ni; W: Hf; Cr: Ta; Mo: Re
| 10.1016/j.jallcom.2019.05.143 |  | DD6 |  |  |  | {'percentage': 'fraction/%'} |  |  | Co: 0.60-1.20; Al: Bal.; W: 0.05-0.15; Cr: 6.00-8.50; Mo: 1.60-2.40
| 10.1016/j.jallcom.2019.05.180 |  | 9Al7W |  |  |  | {'percentage': 'at.%'} |  |  | Al: 10.16 +- 0.09; W: 7.88 +- 0.10
| 10.1016/j.jallcom.2019.05.180 |  | 7Al9W |  |  |  | {'percentage': 'at.%'} |  |  | Al: 7.42 +- 0.08; W: 9.69 +- 0.10
| 10.1016/j.jallcom.2019.05.180 |  | 10Al12W |  |  |  | {'percentage': 'at.%'} |  |  | Al: 10.64 +- 0.03; W: 12.22 +- 0.20
| 10.1016/j.jallcom.2019.05.230 |  | Standard |  |  |  | {'Microstructure': '-', 'Ref': '[25]'} |  |  | Ti: <0.4; Cr: 20-22; Mo: 8-10; Nb: 3.15-4.15; Mn: <0.5; Si: <0.5; Fe: <5; C: <0.1
| 10.1016/j.jallcom.2019.05.230 |  | PBF-L |  |  |  | {'Microstructure': 'AD: g', 'Ref': '[5]'} |  |  | Ti: 0.35; Cr: 20.7; Mo: 8.83; Nb: 3.75; Mn: 0.03; Si: 0.13; Fe: 0.72; C: 0.01
| 10.1016/j.jallcom.2019.05.230 |  | PBF-L |  |  |  | {'Microstructure': "AD: g + g''HT (980, 1150 degC): g + g'' + MC", 'Ref': '[6]'} |  |  | Ti: 0.2; Cr: 21.6; Mo: 8.54; Nb: 3.89; Mn: 0.23; Si: 0.28; Fe: 4.1; C: 0.01
| 10.1016/j.jallcom.2019.05.230 |  | PBF-L |  |  |  | {'Microstructure': 'AD: gHT (700, 1150 degC): gHT (1100 degC): g + MC', 'Ref': '[7]'} |  |  | Ti: -; Cr: 21.5; Mo: 8.8; Nb: 3.71; Mn: 0.47; Si: 0.41; Fe: 0.96; C: -
| 10.1016/j.jallcom.2019.05.230 |  | PBF-L |  |  |  | {'Microstructure': 'AD: gHT (870 degC): g + d + MC', 'Ref': '[8]'} |  |  | Ti: 0.35; Cr: 20.7; Mo: 8.83; Nb: 3.75; Mn: 0.03; Si: 0.13; Fe: 0.72; C: 0.01
| 10.1016/j.jallcom.2019.05.230 |  | PBF-EB |  |  |  | {'Microstructure': "AD: g + g''HIP(1120 degC): g + Laves", 'Ref': '[9]'} |  |  | Ti: 0.002; Cr: 21.3; Mo: 9.3; Nb: 3.7; Mn: -; Si: -; Fe: 0.4; C: 0.004
| 10.1016/j.jallcom.2019.05.230 |  | DED-L |  |  |  | {'Microstructure': 'AD: g + Nb/Mo particlesHIP(1160 degC): g + Nb/Mo particles', 'Ref': '[10]'} |  |  | Ti: 0.019; Cr: 21; Mo: 8.73; Nb: 3.43; Mn: 0.31; Si: 0.37; Fe: 1.02; C: 0.008
| 10.1016/j.jallcom.2019.05.230 |  | DED-L |  |  |  | {'Microstructure': 'AD: g + Nb/Mo + Ti particlesHIP(1160 degC): g + Ti particles', 'Ref': '[10]'} |  |  | Ti: 0.19; Cr: 21.3; Mo: 8.7; Nb: 3.83; Mn: 0.01; Si: 0.035; Fe: 4.34; C: 0.005
| 10.1016/j.jallcom.2019.05.230 |  | DED-L |  |  |  | {'Microstructure': 'AD: gHT (870, 1000, 1100 degC): g', 'Ref': '[11]'} |  |  | Ti: -; Cr: 21.25; Mo: 8.45; Nb: 4.65; Mn: -; Si: -; Fe: 1.06; C: -
| 10.1016/j.jallcom.2019.05.230 |  | DED-L |  |  |  | {'Microstructure': 'AD: g + LavesHT (1000, 1100, 1200 degC): g + Laves', 'Ref': '[12]'} |  |  | Ti: 0.2; Cr: 22.7; Mo: 8.72; Nb: 3.54; Mn: -; Si: -; Fe: -; C: 0.1
| 10.1016/j.jallcom.2019.05.230 |  | DED-L |  |  |  | {'Microstructure': 'AD: g + Laves', 'Ref': '[15]'} |  |  | Ti: 0 to 5; Cr: 21.0; Mo: 8.5; Nb: 3.6; Mn: -; Si: -; Fe: 2.0; C: 0.02
| 10.1016/j.jallcom.2019.05.230 |  | DED-L |  |  |  | {'Microstructure': 'AD: g + MC + M23C6 + M6C', 'Ref': '[17]'} |  |  | Ti: -; Cr: 21.5; Mo: 8.8; Nb: 3.71; Mn: 0.47; Si: 0.41; Fe: 0.96; C: -
| 10.1016/j.jallcom.2019.05.230 |  | DED-L |  |  |  | {'Microstructure': 'AD: g + LavesHT (900,1000,1100, 1200 degC): g + Laves', 'Ref': '[18,19]'} |  |  | Ti: 0.2; Cr: 21.5; Mo: 8.5; Nb: 3.5; Mn: -; Si: 0.5; Fe: 2; C: 0.01
| 10.1016/j.jallcom.2019.05.230 |  | DED-L |  |  |  | {'Microstructure': "AD: g + Laves + MC + g''", 'Ref': '[20]'} |  |  | Ti: -; Cr: 21.5; Mo: 9.0; Nb: 3.8; Mn: -; Si: 0.4; Fe: 1.4; C: <0.03
| 10.1016/j.jallcom.2019.05.230 |  | DED-L |  |  |  | {'Microstructure': 'AD: g + Laves + MCHT (1120 + 845 degC): g + Laves + MC', 'Ref': '[21]'} |  |  | Ti: 0.4; Cr: 21; Mo: 9; Nb: 3.7; Mn: -; Si: -; Fe: -; C: 0.02
| 10.1016/j.jallcom.2019.05.230 |  | DED-GTA |  |  |  | {'Microstructure': 'AD: g + Laves', 'Ref': '[22]'} |  |  | Ti: 0.2; Cr: 22.7; Mo: 8.73; Nb: 3.53; Mn: -; Si: -; Fe: 0.32; C: -
| 10.1016/j.jallcom.2019.05.230 |  | DED-GTA |  |  |  | {'Microstructure': "AD: g + Laves + g' + MC", 'Ref': '[23]'} |  |  | Ti: 0.21; Cr: 22.7; Mo: 8.71; Nb: 3.53; Mn: 0.09; Si: 0.08; Fe: 0.32; C: 0.01
| 10.1016/j.jallcom.2019.05.230 |  | DED-PA |  |  |  | {'Microstructure': 'AD: g + Laves + MC + d', 'Ref': '[24]'} |  |  | Ti: 0.2; Cr: 22.7; Mo: 8.73; Nb: 3.53; Mn: -; Si: -; Fe: -; C: 0.01
| 10.1016/j.jallcom.2019.05.289 |  | Nimonic 105 |  |  |  | {'percentage': 'wt.%', 'Cu': '0.07'} |  |  | Co: 20.14; Al: 4.78; Ni: Bal.; Ti: 1.28; Cr: 14.86; B: 0.006; Mo: 5.09; Mn: 0.02; Si: 0.06; Fe: 0.10; Zr: 0.11; C: 0.13
| 10.1016/j.jallcom.2019.05.348 |  | GH4099 |  |  |  | {'percentage': 'wt. %'} |  |  | Co: 7; Al: 2; W: 6; Ni: Bal.; Ti: 1.5; Cr: 19; Mo: 4; Fe: 2; C: 0.03
| 10.1016/j.jallcom.2019.06.029 |  | DD6 |  |  |  | {'percentage': 'wt. %', 'S': '-'} |  |  | Co: 9.0; Al: 5.6; W: 8.0; Ni: Bal.; Ti: -; Cr: 4.3; Ta: 7.5; Mo: 2.0; Re: 2.0; Nb: 0.5; Fe: -; Zr: -; Hf: 0.1
| 10.1016/j.jallcom.2019.06.136 |  | K418 |  |  |  | {'percentage': 'wt%'} |  |  | Al: 5.5-6.4; Ti: 0.5-1.0; Cr: 11.5-13.5; B: 0.008-0.020; Mo: 3.8-4.8; Nb: 1.8-2.5; Zr: 0.06-0.15; C: 0.08-0.16
| 10.1016/j.jallcom.2019.06.136 |  | K418 |  |  |  | {'percentage': 'wt%'} |  |  | Al: Fe; Ti: Pb; Cr: Si; B: Ni; Mo: P; Nb: S; Zr: Bi; C: Mn
| 10.1016/j.jallcom.2019.06.136 |  | K418 |  |  |  | {'percentage': 'wt%'} |  |  | Al: <=1.0; Ti: <=0.001; Cr: <=0.50; B: Bal.; Mo: <=0.015; Nb: <=0.010; Zr: <=0.0001; C: <=0.50
| 10.1016/j.jallcom.2019.06.153 |  | Nimonic 80 | [6 empty] | Co: 0.05; Al: 1.35; Ni: Balance; Ti: 2.43; Cr: 19.2; Si: 0.06; Fe: 0.8; C: 0.052
| 10.1016/j.jallcom.2019.06.196 |  | IN718 g Matrix |  |  |  | {'percentage': 'wt. %', 'N': '-'} |  |  | Co: -; Al: 0.72; Ni: 54.89; Ti: 1.04; Cr: 19.69; Mo: -; Nb: 4.87; Fe: 18.80
| 10.1016/j.jallcom.2019.06.196 |  | NbC |  |  |  | {'percentage': 'wt. %', 'N': '-'} |  |  | Co: -; Al: -; Ni: 89.82; Ti: 6.46; Cr: 0.83; Mo: -; Nb: 89.92; Fe: 0.74
| 10.1016/j.jallcom.2019.06.196 |  | TiC (N) |  |  |  | {'percentage': 'wt. %', 'N': '22.40'} |  |  | Co: -; Al: -; Ni: 10.57; Ti: 52.29; Cr: 5.11; Mo: -; Nb: 5.31; Fe: 4.33
| 10.1016/j.jallcom.2019.06.196 |  | Phases |  |  |  | {'percentage': 'wt. %', 'N': ''} |  |  | Ni: Elements (wt. %) HY282
| 10.1016/j.jallcom.2019.06.196 |  | Phases |  |  |  | {'percentage': 'wt. %', 'N': 'N'} |  |  | Co: Co; Al: Al; Ni: Ni; Ti: Ti; Cr: Cr; Mo: Mo; Nb: Nb; Fe: Fe
| 10.1016/j.jallcom.2019.06.196 |  | HY282 g Matrix |  |  |  | {'percentage': 'wt. %', 'N': '-'} |  |  | Co: 9.72; Al: 1.61; Ni: 56.00; Ti: 2.22; Cr: 20.18; Mo: 9.88; Nb: 4.87; Fe: 0.38
| 10.1016/j.jallcom.2019.06.196 |  | TiMo |  |  |  | {'percentage': 'wt. %', 'N': '-'} |  |  | Co: 6.80; Al: 1.03; Ni: 38.86; Ti: 17.52; Cr: 14.18; Mo: 23.61; Nb: -; Fe: -
| 10.1016/j.jallcom.2019.06.196 |  | TiC (N) |  |  |  | {'percentage': 'wt. %', 'N': '24.35'} |  |  | Co: -; Al: -; Ni: 0.98; Ti: 74.06; Cr: 0.62; Mo: -; Nb: -; Fe: -
| 10.1016/j.jallcom.2019.06.249 |  | IN939 |  |  |  | {'percentage': 'Wt%', 'S': '0.001', 'P': '0.002'} |  |  | Co: 18.95; Al: 1.93; W: 2.04; Ni: Bal.; Ti: 3.72; Cr: 22.35; Ta: 1.42; B: 0.01; Nb: 0.98; Zr: 0.09; C: 0.147
| 10.1016/j.jallcom.2019.07.002 |  | C-1 |  |  |  | {'percentage': 'weight percent'} |  |  | Co: 25.0; Al: 3.0; W: 0; Ni: Bal.; Ti: 4.0; Cr: 12.5; Ta: 4.0; B: 0.03; Mo: 5; Zr: 0.05; C: 0.04
| 10.1016/j.jallcom.2019.07.002 |  | C-3 |  |  |  | {'percentage': 'weight percent'} |  |  | Co: 25.0; Al: 3.0; W: 2.0; Ni: Bal.; Ti: 4.0; Cr: 12.5; Ta: 4.0; B: 0.03; Mo: 4.0; Zr: 0.05; C: 0.04
| 10.1016/j.jallcom.2019.07.002 |  | C-5 |  |  |  | {'percentage': 'weight percent'} |  |  | Co: 25.0; Al: 2.5; W: 4.0; Ni: Bal.; Ti: 4.6; Cr: 13.5; Ta: 1.6; B: 0.03; Mo: 2.5; Zr: 0.05; C: 0.04
| 10.1016/j.jallcom.2019.07.003 |  | TAC15 |  |  |  | {'percentage': 'at%', '': 'Nominal'} |  |  | Co: 15; Al: 15; Ta: 70
| 10.1016/j.jallcom.2019.07.003 |  | TAC15 |  |  |  | {'percentage': 'at%', '': 'Measured'} |  |  | Co: 16.2 +- 0.8; Al: 13.7 +- 0.5; Ta: 70.2 +- 0.8
| 10.1016/j.jallcom.2019.07.003 |  | TAC20 |  |  |  | {'percentage': 'at%', '': 'Nominal'} |  |  | Co: 20; Al: 20; Ta: 60
| 10.1016/j.jallcom.2019.07.003 |  | TAC20 |  |  |  | {'percentage': 'at%', '': 'Measured'} |  |  | Co: 20.1 +- 0.4; Al: 14.9 +- 0.2; Ta: 65.2 +- 0.5
| 10.1016/j.jallcom.2019.07.003 |  | TAC25 |  |  |  | {'percentage': 'at%', '': 'Nominal'} |  |  | Co: 25; Al: 25; Ta: 50
| 10.1016/j.jallcom.2019.07.003 |  | TAC25 |  |  |  | {'percentage': 'at%', '': 'Measured'} |  |  | Co: 25.1 +- 0.3; Al: 20.2 +- 0.4; Ta: 54.7 +- 0.2
| 10.1016/j.jallcom.2019.07.045 |  | DD33 |  |  |  | {'percentage': 'wt%'} |  |  | Co: 9; Al: 6; W: 6; Ni: Balance; Cr: 3.5; Ta: 8; Mo: 1.5; Re: 4
| 10.1016/j.jallcom.2019.07.102 |  | K403 |  |  |  | {'percentage': 'wt.%'} |  |  | Co: 5.41; Al: 5.32; W: 5.17; Ni: Bal.; Ti: 2.16; Cr: 11.32; B: 0.017; Mo: 4.24; Zr: 0.06; C: 0.14
| 10.1016/j.jallcom.2019.07.103 |  | Inconel 718 |  |  |  | {'percentage': 'wt%'} |  |  | Al: 0.61; Ni: Balance; Ti: 0.93; Cr: 18.23; Mo: 3.10; Nb: 4.85; Si: 0.19; Fe: 20.26; C: 0.04
| 10.1016/j.jallcom.2019.07.103 |  | Filler metal |  |  |  | {'percentage': 'wt%'} |  |  | Al: -; Ni: Balance; Ti: -; Cr: 19.00; Mo: -; Nb: -; Si: 10.20; Fe: -; C: 0.10
| 10.1016/j.jallcom.2019.07.204 |  | Inconel 617B |  |  |  | {'percentage': 'wt.%', 'P': '0.003', 'S': '0.002'} |  |  | Co: 12.20; Al: 1.09; Ni: 53.20; Ti: 0.38; Cr: 22.20; B: 0.004; Mo: 9.53; Mn: 0.07; Si: 0.08; Fe: 1.15; C: 0.09
| 10.1016/j.jallcom.2019.07.204 |  | Inconel 617B |  |  |  | {'percentage': 'at.%', 'P': '0.006', 'S': '0.004'} |  |  | Co: 12.03; Al: 2.35; Ni: 52.67; Ti: 4.61; Cr: 24.81; B: 0.022; Mo: 5.77; Mn: 0.07; Si: 0.17; Fe: 1.20; C: 0.44
| 10.1016/j.jallcom.2019.151685 |  | C-3009 |  |  |  | {'percentage': 'at.%', 'r (g/cm3)': '10.3'} |  |  | W: 5.9; Nb: 71.7; Hf: 22.4
| 10.1016/j.jallcom.2019.151685 |  | W1 |  |  |  | {'percentage': 'at.%', 'r (g/cm3)': '8.60'} |  |  | W: 8.4; Ti: 18.1; Nb: 73.5
| 10.1016/j.jallcom.2019.151685 |  | M1 |  |  |  | {'percentage': 'at.%', 'r (g/cm3)': '7.96'} |  |  | Ti: 17.8; Mo: 9.2; Nb: 73.0
| 10.1016/j.jallcom.2019.151685 |  | M2 |  |  |  | {'percentage': 'at.%', 'r (g/cm3)': '7.99'} |  |  | Ti: 18.1; Mo: 11.9; Nb: 70.0
| 10.1016/j.jallcom.2019.151685 |  | M3 |  |  |  | {'percentage': 'at.%', 'r (g/cm3)': '8.03'} |  |  | Ti: 18.1; Mo: 14.1; Nb: 67.8
| 10.1016/j.jallcom.2019.151685 |  | M4 |  |  |  | {'percentage': 'at.%', 'r (g/cm3)': '7.70'} |  |  | Ti: 32.5; Mo: 32.8; Nb: 34.7
| 10.1016/j.jallcom.2019.151685 |  | MW1 |  |  |  | {'percentage': 'at.%', 'r (g/cm3)': '8.94'} |  |  | W: 15.7; Ti: 34.4; Mo: 17.0; Nb: 32.9
| 10.1016/j.jallcom.2019.151740 |  | SRR99 |  |  |  | {'percentage': 'wt.%'} |  |  | Co: 5.0; Al: 5.5; W: 9.5; Ni: Bal.; Ti: 2.2; Cr: 8.5; Ta: 2.8
| 10.1016/j.jallcom.2019.151758 |  | ASTM B574-17 |  |  |  | {'percentage': 'wt. %', 'S': '0.03'} |  |  | Co: <2.0; Ni: bal.; Ti: <0.7; Cr: 14-18; Mo: 14-17; Mn: <1.0; Si: 0.08; Fe: <3.0; C: 0.015
| 10.1016/j.jallcom.2019.151758 |  | Certificate |  |  |  | {'percentage': 'wt. %', 'S': '0.002'} |  |  | Co: 0.01; Ni: 67.6; Ti: 0.01; Cr: 16.12; Mo: 15.62; Mn: 0.02; Si: <0.016; Fe: 0.84; C: 0.003
| 10.1016/j.jallcom.2019.151758 |  | EDS |  |  |  | {'percentage': 'wt. %', 'S': '-'} |  |  | Co: -; Ni: 67.6; Ti: -; Cr: 16.9; Mo: 14.2; Mn: -; Si: -; Fe: 0.8; C: -
| 10.1016/j.jallcom.2019.151758 |  | WDXRF |  |  |  | {'percentage': 'wt. %', 'S': '0.003'} |  |  | Co: 0.01; Ni: 67.4; Ti: 0.005; Cr: 16.15; Mo: 15.21; Mn: 0.05; Si: 0.010; Fe: 0.84; C: 0.002
| 10.1016/j.jallcom.2019.151777 |  | 1 |  |  |  | {'percentage': 'at. %', 'Phase composition': 'gSo', 'Structural type': 'Cu, cF4, 225', 'a': '0.35313(7)', 'c': '-'} |  |  | Co: 94.1; Re: 0; Nb: 5.9
| 10.1016/j.jallcom.2019.151777 |  | 1 |  |  |  | {'percentage': 'at. %', 'Phase composition': "l'", 'Structural type': 'MgNi2, hP24, 194', 'a': '0.4732(2)', 'c': '1.5441(6)'} |  |  | Co: 75.5; Re: 0; Nb: 24.5
| 10.1016/j.jallcom.2019.151777 |  | 2 |  |  |  | {'percentage': 'at. %', 'Phase composition': "l'", 'Structural type': 'MgNi2, hP24, 194', 'a': '0.4750(2)', 'c': '1.5504(5)'} |  |  | Co: 71.0; Re: 0; Nb: 29.0
| 10.1016/j.jallcom.2019.151777 |  | 3 |  |  |  | {'percentage': 'at. %', 'Phase composition': "l'", 'Structural type': 'MgNi2, hP24, 194', 'a': '0.4741(1)', 'c': '1.5483(8)'} |  |  | Co: 72.1; Re: 2.2; Nb: 25.7
| 10.1016/j.jallcom.2019.151777 |  | 4 |  |  |  | {'percentage': 'at. %', 'Phase composition': 'l', 'Structural type': 'MgCu2, cF24, 227', 'a': '0.6721(1)', 'c': '-'} |  |  | Co: 61.8; Re: 15.4; Nb: 22.8
| 10.1016/j.jallcom.2019.151777 |  | 4 |  |  |  | {'percentage': 'at. %', 'Phase composition': 'l', 'Structural type': 'MgZn2, hP12, 194', 'a': '0.4753(3)', 'c': '0.7748(8)'} |  |  | Co: 61.8; Re: 15.4; Nb: 22.8
| 10.1016/j.jallcom.2019.151777 |  | 5 |  |  |  | {'percentage': 'at. %', 'Phase composition': 'gSo', 'Structural type': 'Cu, cF4, 225', 'a': '0.35312(1)', 'c': '-'} |  |  | Co: 92.1; Re: 1.8; Nb: 6.1
| 10.1016/j.jallcom.2019.151777 |  | l |  |  |  | {'percentage': 'at. %', 'Phase composition': 'MgCu2, cF24, 227', 'Structural type': '', 'a': '', 'c': ''} |  |  | Co: 0.6684(5); Nb: -
| 10.1016/j.jallcom.2019.151777 |  | l |  |  |  | {'percentage': 'at. %', 'Phase composition': 'MgZn2, hP12, 194', 'Structural type': '', 'a': '', 'c': ''} |  |  | Co: 0.4762(1); Nb: 0.7735(9)
| 10.1016/j.jallcom.2019.151777 |  | 5 |  |  |  | {'percentage': 'at. %', 'Phase composition': "l'", 'Structural type': 'MgNi2, hP24, 194', 'a': '0.4742(5)', 'c': '1.5483(9)'} |  |  | Co: 73.2; Re: 3.0; Nb: 23.8
| 10.1016/j.jallcom.2019.151777 |  | 6 |  |  |  | {'percentage': 'at. %', 'Phase composition': 'gSo', 'Structural type': 'Cu, cF4, 225', 'a': '0.3533(5)', 'c': '-'} |  |  | Co: 86.9; Re: 7.4; Nb: 5.7
| 10.1016/j.jallcom.2019.151777 |  | l |  |  |  | {'percentage': 'at. %', 'Phase composition': 'MgCu2, cF24, 227', 'Structural type': '', 'a': '', 'c': ''} |  |  | Co: 0.6704(4); Nb: -
| 10.1016/j.jallcom.2019.151777 |  | l |  |  |  | {'percentage': 'at. %', 'Phase composition': 'MgZn2, hP12, 194', 'Structural type': '', 'a': '', 'c': ''} |  |  | Co: 0.4738(4); Nb: 0.7738(7)
| 10.1016/j.jallcom.2019.151777 |  | 7 |  |  |  | {'percentage': 'at. %', 'Phase composition': 'gSo', 'Structural type': 'Cu, cF4, 225', 'a': '-', 'c': '-'} |  |  | Co: 85.1; Re: 9.1; Nb: 5.8
| 10.1016/j.jallcom.2019.151777 |  | l |  |  |  | {'percentage': 'at. %', 'Phase composition': 'MgCu2, cF24, 227', 'Structural type': '', 'a': '', 'c': ''} | bar: Co; Nb
| 10.1016/j.jallcom.2019.151777 |  | l |  |  |  | {'percentage': 'at. %', 'Phase composition': 'MgZn2, hP12, 194', 'Structural type': '', 'a': '', 'c': ''} | bar: Co; Nb
| 10.1016/j.jallcom.2019.151777 |  | 8 |  |  |  | {'percentage': 'at. %', 'Phase composition': 'gSo', 'Structural type': 'Cu, cF4, 225', 'a': '0.3556(1)', 'c': '-'} |  |  | Co: 86.6; Re: 11.3; Nb: 2.1
| 10.1016/j.jallcom.2019.151777 |  | 9 |  |  |  | {'percentage': 'at. %', 'Phase composition': 'gSo', 'Structural type': 'Cu, cF4, 225', 'a': '0.358(1)', 'c': '-'} |  |  | Co: 83.8; Re: 12.8; Nb: 3.4
| 10.1016/j.jallcom.2019.151777 |  | l |  |  |  | {'percentage': 'at. %', 'Phase composition': 'MgCu2, cF24, 227', 'Structural type': '', 'a': '', 'c': ''} |  |  | Co: 0.6702(2); Nb: -
| 10.1016/j.jallcom.2019.151777 |  | l |  |  |  | {'percentage': 'at. %', 'Phase composition': 'MgZn2, hP12, 194', 'Structural type': '', 'a': '', 'c': ''} |  |  | Co: 0.4726(4); Nb: 0.7748(4)
| 10.1016/j.jallcom.2019.151777 |  | 9 |  |  |  | {'percentage': 'at. %', 'Phase composition': '(Re)', 'Structural type': 'Mg, hP2, 194', 'a': '0.2553(2)', 'c': '0.4141(5)'} |  |  | Co: 77.8; Re: 19.0; Nb: 3.2
| 10.1016/j.jallcom.2019.151777 |  | 10 |  |  |  | {'percentage': 'at. %', 'Phase composition': 'gSo', 'Structural type': 'Cu, cF4, 225', 'a': '-', 'c': '-'} |  |  | Co: 86.1; Re: 13.9; Nb: 0
| 10.1016/j.jallcom.2019.151777 |  | 10 |  |  |  | {'percentage': 'at. %', 'Phase composition': '(Re)', 'Structural type': 'Mg, hP2, 194', 'a': '-', 'c': '-'} |  |  | Co: 78.9; Re: 21.1; Nb: 0
| 10.1016/j.jallcom.2019.151777 |  | 11 |  |  |  | {'percentage': 'at. %', 'Phase composition': 'l', 'Structural type': 'MgCu2, cF24, 227', 'a': '0.6691(5)', 'c': '-'} |  |  | Co: 63.4; Re: 16.4; Nb: 20.2
| 10.1016/j.jallcom.2019.151777 |  | 11 |  |  |  | {'percentage': 'at. %', 'Phase composition': 'l', 'Structural type': 'MgZn2, hP12, 194', 'a': '0.4732(1)', 'c': '0.7761(3)'} |  |  | Co: 63.4; Re: 16.4; Nb: 20.2
| 10.1016/j.jallcom.2019.151777 |  | 11 |  |  |  | {'percentage': 'at. %', 'Phase composition': '(Re)', 'Structural type': 'Mg, hP2, 194', 'a': '0.2571(4)', 'c': '0.4136(6)'} |  |  | Co: 75.7; Re: 20.9; Nb: 3.4
| 10.1016/j.jallcom.2019.151777 |  | 12 |  |  |  | {'percentage': 'at. %', 'Phase composition': 'l', 'Structural type': 'MgCu2, cF24, 227', 'a': '0.6688(3)', 'c': '-'} |  |  | Co: 62.2; Re: 17.8; Nb: 20.0
| 10.1016/j.jallcom.2019.151777 |  | 12 |  |  |  | {'percentage': 'at. %', 'Phase composition': 'l', 'Structural type': 'MgZn2, hP12, 194', 'a': '0.4727(3)', 'c': '0.7734(2)'} |  |  | Co: 62.2; Re: 17.8; Nb: 20.0
| 10.1016/j.jallcom.2019.151777 |  | 12 |  |  |  | {'percentage': 'at. %', 'Phase composition': 'm', 'Structural type': 'Fe7W6, hR39,166', 'a': '0.47275(1)', 'c': '2.5475(1)'} |  |  | Co: 54.9; Re: 30.3; Nb: 14.8
| 10.1016/j.jallcom.2019.151777 |  | 12 |  |  |  | {'percentage': 'at. %', 'Phase composition': '(Re)', 'Structural type': 'Mg, hP2, 194', 'a': '0.2551(4)', 'c': '0.4137(6)'} |  |  | Co: 74.3; Re: 22.5; Nb: 3.2
| 10.1016/j.jallcom.2019.151777 |  | 13 |  |  |  | {'percentage': 'at. %', 'Phase composition': 'm', 'Structural type': 'Fe7W6, hR39,166', 'a': '0.4772(6)', 'c': '2.569(3)'} |  |  | Co: 52.1; Re: 34.7; Nb: 13.2
| 10.1016/j.jallcom.2019.151777 |  | 13 |  |  |  | {'percentage': 'at. %', 'Phase composition': '(Re)', 'Structural type': 'Mg, hP2, 194', 'a': '0.2619(5)', 'c': '0.4152(8)'} |  |  | Co: 64.8; Re: 31.6; Nb: 3.6
| 10.1016/j.jallcom.2019.151777 |  | 14 |  |  |  | {'percentage': 'at. %', 'Phase composition': 'm', 'Structural type': 'Fe7W6, hR39,166', 'a': '-', 'c': '-'} |  |  | Co: 51.1; Re: 36.7; Nb: 12.2
| 10.1016/j.jallcom.2019.151777 |  | 14 |  |  |  | {'percentage': 'at. %', 'Phase composition': '(Re)', 'Structural type': 'Mg, hP2, 194', 'a': '-', 'c': '-'} |  |  | Co: 55.7; Re: 40.2; Nb: 4.1
| 10.1016/j.jallcom.2019.151777 |  | 15 |  |  |  | {'percentage': 'at. %', 'Phase composition': 'm', 'Structural type': 'Fe7W6, hR39,166', 'a': '-', 'c': '-'} |  |  | Co: 49.1; Re: 39.4; Nb: 11.5
| 10.1016/j.jallcom.2019.151777 |  | 15 |  |  |  | {'percentage': 'at. %', 'Phase composition': '(Re)', 'Structural type': 'Mg, hP2, 194', 'a': '-', 'c': '-'} |  |  | Co: 40.5; Re: 55.7; Nb: 3.8
| 10.1016/j.jallcom.2019.151777 |  | 16 |  |  |  | {'percentage': 'at. %', 'Phase composition': 'm', 'Structural type': 'Fe7W6, hR39,166', 'a': '0.477(1)', 'c': '2.665(1)'} |  |  | Co: 45.2; Re: 42.5; Nb: 12.3
| 10.1016/j.jallcom.2019.151777 |  | 16 |  |  |  | {'percentage': 'at. %', 'Phase composition': 'kh', 'Structural type': 'Mn, cI58, 217', 'a': '0.9484(1)', 'c': '-'} |  |  | Co: 12.8; Re: 70.3; Nb: 16.9
| 10.1016/j.jallcom.2019.151777 |  | 16 |  |  |  | {'percentage': 'at. %', 'Phase composition': '(Re)', 'Structural type': 'Mg, hP2, 194', 'a': '0.2745(2)', 'c': '0.4463(8)'} |  |  | Co: 33.7; Re: 62.1; Nb: 4.2
| 10.1016/j.jallcom.2019.151777 |  | 17 |  |  |  | {'percentage': 'at. %', 'Phase composition': 'm', 'Structural type': 'Fe7W6, hR39,166', 'a': '-', 'c': '-'} |  |  | Co: 44.8; Re: 38.5; Nb: 16.7
| 10.1016/j.jallcom.2019.151777 |  | 17 |  |  |  | {'percentage': 'at. %', 'Phase composition': 'kh', 'Structural type': 'Mn, cI58, 217', 'a': '-', 'c': '-'} |  |  | Co: 12.4; Re: 66.9; Nb: 20.7
| 10.1016/j.jallcom.2019.151777 |  | 18 |  |  |  | {'percentage': 'at. %', 'Phase composition': 'm', 'Structural type': 'Fe7W6, hR39,166', 'a': '0.4740(4)', 'c': '2.628(2)'} |  |  | Co: 44.9; Re: 32.8; Nb: 22.3
| 10.1016/j.jallcom.2019.151777 |  | 18 |  |  |  | {'percentage': 'at. %', 'Phase composition': 'kh', 'Structural type': 'Mn, cI58, 217', 'a': '0.9555(7)', 'c': '-'} |  |  | Co: 11.3; Re: 66.0; Nb: 22.7
| 10.1016/j.jallcom.2019.151777 |  | 19 |  |  |  | {'percentage': 'at. %', 'Phase composition': 'bNb', 'Structural type': 'W, Im-3m, 229', 'a': '-', 'c': '-'} |  |  | Co: 0; Re: 49.1; Nb: 50.9
| 10.1016/j.jallcom.2019.151777 |  | 19 |  |  |  | {'percentage': 'at. %', 'Phase composition': 'kh', 'Structural type': 'Mn, cI58, 217', 'a': '-', 'c': '-'} |  |  | Co: 0; Re: 67.7; Nb: 32.3
| 10.1016/j.jallcom.2019.151777 |  | 20 |  |  |  | {'percentage': 'at. %', 'Phase composition': 'bNb', 'Structural type': 'W, Im-3m, 229', 'a': '0.31801(1)', 'c': '-'} |  |  | Co: 4.2; Re: 46.9; Nb: 48.9
| 10.1016/j.jallcom.2019.151777 |  | 20 |  |  |  | {'percentage': 'at. %', 'Phase composition': 'm', 'Structural type': 'Fe7W6, hR39,166', 'a': '0.4933(3)', 'c': '2.642(1)'} |  |  | Co: 44.7; Re: 25.7; Nb: 29.6
| 10.1016/j.jallcom.2019.151777 |  | 20 |  |  |  | {'percentage': 'at. %', 'Phase composition': 'kh', 'Structural type': 'Mn, cI58, 217', 'a': '0.9723(2)', 'c': '-'} |  |  | Co: 3.6; Re: 64.8; Nb: 31.6
| 10.1016/j.jallcom.2019.151777 |  | 21 |  |  |  | {'percentage': 'at. %', 'Phase composition': 'bNb', 'Structural type': 'W, Im-3m, 229', 'a': '0.3192(1)', 'c': '-'} |  |  | Co: 4.1; Re: 33.2; Nb: 62.7
| 10.1016/j.jallcom.2019.151777 |  | 21 |  |  |  | {'percentage': 'at. %', 'Phase composition': 'm', 'Structural type': 'Fe7W6, hR39,166', 'a': '0.4954(3)', 'c': '2.6588(5)'} |  |  | Co: 45.0; Re: 12.8; Nb: 42.2
| 10.1016/j.jallcom.2019.151777 |  | 22 |  |  |  | {'percentage': 'at. %', 'Phase composition': 'bNb', 'Structural type': 'W, Im-3m, 229', 'a': '-', 'c': '-'} |  |  | Co: 4.1; Re: 22.4; Nb: 73.5
| 10.1016/j.jallcom.2019.151777 |  | 22 |  |  |  | {'percentage': 'at. %', 'Phase composition': 'm', 'Structural type': 'Fe7W6, hR39,166', 'a': '-', 'c': '-'} |  |  | Co: 44.9; Re: 5.7; Nb: 49.4
| 10.1016/j.jallcom.2019.151777 |  | 23 |  |  |  | {'percentage': 'at. %', 'Phase composition': 'bNb', 'Structural type': 'W, Im-3m, 229', 'a': '-', 'c': '-'} |  |  | Co: 7.1; Re: 0; Nb: 92.9
| 10.1016/j.jallcom.2019.151777 |  | 23 |  |  |  | {'percentage': 'at. %', 'Phase composition': 'm', 'Structural type': 'Fe7W6, hR39,166', 'a': '-', 'c': '-'} |  |  | Co: 45.1; Re: 0; Nb: 54.9
| 10.1016/j.jallcom.2019.151777 |  | 24 |  |  |  | {'percentage': 'at. %', 'Phase composition': 'l', 'Structural type': 'MgCu2, cF24, 227', 'a': '-', 'c': '-'} |  |  | Co: 62.1; Re: 0; Nb: 37.9
| 10.1016/j.jallcom.2019.151777 |  | 24 |  |  |  | {'percentage': 'at. %', 'Phase composition': 'l', 'Structural type': 'MgZn2, hP12, 194', 'a': '-', 'c': '-'} |  |  | Co: 62.1; Re: 0; Nb: 37.9
| 10.1016/j.jallcom.2019.151777 |  | 24 |  |  |  | {'percentage': 'at. %', 'Phase composition': 'm', 'Structural type': 'Fe7W6, hR39,166', 'a': '-', 'c': '-'} |  |  | Co: 52.0; Re: 0; Nb: 48.0
| 10.1016/j.jallcom.2019.151777 |  | 25 |  |  |  | {'percentage': 'at. %', 'Phase composition': 'l', 'Structural type': 'MgCu2, cF24, 227', 'a': '-', 'c': '-'} |  |  | Co: 61.3; Re: 7.2; Nb: 31.5
| 10.1016/j.jallcom.2019.151777 |  | 25 |  |  |  | {'percentage': 'at. %', 'Phase composition': 'l', 'Structural type': 'MgZn2, hP12, 194', 'a': '-', 'c': '-'} |  |  | Co: 61.3; Re: 7.2; Nb: 31.5
| 10.1016/j.jallcom.2019.151777 |  | 25 |  |  |  | {'percentage': 'at. %', 'Phase composition': 'm', 'Structural type': 'Fe7W6, hR39,166', 'a': '-', 'c': '-'} |  |  | Co: 53.4; Re: 8.7; Nb: 37.9
| 10.1016/j.jallcom.2019.151777 |  | 26 |  |  |  | {'percentage': 'at. %', 'Phase composition': 'l', 'Structural type': 'MgCu2, cF24, 227', 'a': '-', 'c': '-'} |  |  | Co: 60.9; Re: 11.6; Nb: 27.5
| 10.1016/j.jallcom.2019.151777 |  | 26 |  |  |  | {'percentage': 'at. %', 'Phase composition': 'l', 'Structural type': 'MgZn2, hP12, 194', 'a': '-', 'c': '-'} |  |  | Co: 60.9; Re: 11.6; Nb: 27.5
| 10.1016/j.jallcom.2019.151777 |  | 26 |  |  |  | {'percentage': 'at. %', 'Phase composition': 'm', 'Structural type': 'Fe7W6, hR39,166', 'a': '-', 'c': '-'} |  |  | Co: 53.7; Re: 17.6; Nb: 28.7
| 10.1016/j.jallcom.2019.151777 |  | 27 |  |  |  | {'percentage': 'at. %', 'Phase composition': 'l', 'Structural type': 'MgCu2, cF24, 227', 'a': '0.6773(8)', 'c': '-'} |  |  | Co: 61.0; Re: 16.9; Nb: 22.1
| 10.1016/j.jallcom.2019.151777 |  | 27 |  |  |  | {'percentage': 'at. %', 'Phase composition': 'l', 'Structural type': 'MgZn2, hP12, 194', 'a': '0.4742(3)', 'c': '0.7761(4)'} |  |  | Co: 61.0; Re: 16.9; Nb: 22.1
| 10.1016/j.jallcom.2019.151777 |  | 27 |  |  |  | {'percentage': 'at. %', 'Phase composition': 'm', 'Structural type': 'Fe7W6, hR39,166', 'a': '0.4735(1)', 'c': '2.5595(9)'} |  |  | Co: 54.6; Re: 27.9; Nb: 17.5
| 10.1016/j.jallcom.2019.151777 |  | 28 |  |  |  | {'percentage': 'at. %', 'Phase composition': 'm', 'Structural type': 'Fe7W6, hR39,166', 'a': '0.4924(3)', 'c': '2.6473(9)'} |  |  | Co: 46.1; Re: 0.0; Nb: 53.9
| 10.1016/j.jallcom.2019.151777 |  | 29 |  |  |  | {'percentage': 'at. %', 'Phase composition': 'm', 'Structural type': 'Fe7W6, hR39,166', 'a': '0.4923(3)', 'c': '2.6461(9)'} |  |  | Co: 49.5; Re: 9.7; Nb: 40.8
| 10.1016/j.jallcom.2019.151777 |  | 30 |  |  |  | {'percentage': 'at. %', 'Phase composition': 'm', 'Structural type': 'Fe7W6, hR39,166', 'a': '-', 'c': '-'} |  |  | Co: 52.9; Re: 12.9; Nb: 34.2
| 10.1016/j.jallcom.2019.151777 |  | 31 |  |  |  | {'percentage': 'at. %', 'Phase composition': 'm', 'Structural type': 'Fe7W6, hR39,166', 'a': '-', 'c': '-'} |  |  | Co: 46.0; Re: 15.9; Nb: 38.1
| 10.1016/j.jallcom.2019.151777 |  | 32 |  |  |  | {'percentage': 'at. %', 'Phase composition': 'm', 'Structural type': 'Fe7W6, hR39,166', 'a': '0.49066(1)', 'c': '2.6379(6)'} |  |  | Co: 47.1; Re: 21.8; Nb: 31.1
| 10.1016/j.jallcom.2019.151777 |  | 33 |  |  |  | {'percentage': 'at. %', 'Phase composition': 'm', 'Structural type': 'Fe7W6, hR39,166', 'a': '0.47431(7)', 'c': '2.6506(3)'} |  |  | Co: 48.7; Re: 35.3; Nb: 16.0
| 10.1016/j.jallcom.2019.151777 |  | 34 |  |  |  | {'percentage': 'at. %', 'Phase composition': 'm', 'Structural type': 'Fe7W6, hR39,166', 'a': '-', 'c': '-'} |  |  | Co: 47.4; Re: 40.1; Nb: 12.5
| 10.1016/j.jallcom.2019.151916 |  | 625 |  |  |  | {'percentage': 'at.%', 'Heat number': '602051', '': 'Nominal', 'P': '<0.01', 'S': '<0.01'} |  |  | Co: 0.03; Al: 0.37; Ni: 61.8; Ti: 0.29; Cr: 25.6; Ta: <0.01; Mo: 5.43; Nb: 2.28; Mn: 0.06; Si: 0.17; Fe: 3.73; C: 0.20
| 10.1016/j.jallcom.2019.151916 |  | 625 |  |  |  | {'percentage': 'at.%', 'Heat number': '', '': 'APT', 'P': '<0.01', 'S': '-'} |  |  | Co: 0.01; Al: 0.33; Ni: 61.6; Ti: 0.29; Cr: 26.1; Ta: -; Mo: 5.48; Nb: 2.16; Mn: 0.06; Si: 0.15; Fe: 3.77; C: 0.03
| 10.1016/j.jallcom.2019.151916 |  | 625 Plus |  |  |  | {'percentage': 'at.%', 'Heat number': '215846', '': 'Nominal', 'P': '0.02', 'S': '<0.01'} |  |  | Co: -; Al: 0.44; Ni: 60.8; Ti: 1.58; Cr: 23.9; Ta: -; Mo: 4.94; Nb: 2.16; Mn: 0.02; Si: 0.06; Fe: 6.00; C: 0.04
| 10.1016/j.jallcom.2019.151916 |  | 625 Plus |  |  |  | {'percentage': 'at.%', 'Heat number': '', '': 'APT', 'P': '-', 'S': '-'} |  |  | Co: 0.01; Al: 0.37; Ni: 61.1; Ti: 1.59; Cr: 23.9; Ta: -; Mo: 5.12; Nb: 2.18; Mn: 0.02; Si: 0.09; Fe: 5.51; C: 0.03
| 10.1016/j.jallcom.2019.152157 |  | VDM 780 |  |  |  | {'percentage': 'wt.%'} |  |  | Co: 25; Al: 2; Ni: balance; Ti: 0.2; Cr: 18; Mo: 3; Nb: 5.4; Fe: <3
text | 10.1016/j.jallcom.2019.152195 |  | 4 | solution | 750 | °C
| 10.1016/j.jallcom.2019.152195 |  | Ni-Cr-Mo |  |  |  | {'percentage': 'atomic %', 'Mo concentration in Ni66.7Cr(33.3-x)Mo x': '0'} |  |  | Ni: 68.0; Cr: 32.0; Mo: -
| 10.1016/j.jallcom.2019.152195 |  | Ni-Cr-Mo |  |  |  | {'percentage': 'atomic %', 'Mo concentration in Ni66.7Cr(33.3-x)Mo x': '8.3'} |  |  | Ni: 65.9; Cr: 25.2; Mo: 8.8
| 10.1016/j.jallcom.2019.152195 |  | Ni-Cr-Mo |  |  |  | {'percentage': 'atomic %', 'Mo concentration in Ni66.7Cr(33.3-x)Mo x': '12.3'} |  |  | Ni: 67.3; Cr: 20.2; Mo: 12.5
| 10.1016/j.jallcom.2019.152195 |  | Ni-Cr-Mo |  |  |  | {'percentage': 'atomic %', 'Mo concentration in Ni66.7Cr(33.3-x)Mo x': '16.7'} |  |  | Ni: 67.3; Cr: 15.6; Mo: 17.1
| 10.1016/j.jallcom.2019.152289 |  | 718 |  |  |  | {'percentage': 'mass %'} |  |  | Co: 0.27; Al: 0.46; Ni: 53.8 (mass %, Alloy 718); Ti: 0.93; Cr: 18.12; Mo: 2.97; Nb: 5.42; Si: 0.09; Fe: Bal.
| 10.1016/j.jallcom.2019.152289 |  | 718 |  |  |  | {'percentage': 'mole %'} |  |  | Co: 0.27; Al: 0.99; Ni: 53.4 (mole %, Soluted alloy); Ti: 1.09; Cr: 20.30; Mo: 1.80; Nb: 3.28; Si: 0.19; Fe: Bal.
| 10.1016/j.jallcom.2019.152289 |  | 718 | [6 empty] | Co: Mg; Al: B; Ni: Mn; Ti: P; Cr: Ta; Mo: N; Nb: Zr; Si: S; Fe: C
| 10.1016/j.jallcom.2019.152289 |  | 718 | [6 empty] | Co: 0.0013; Al: 0.003; Ni: 0.07; Ti: 0.006; Cr: <0.01; Mo: 0.0065; Nb: <0.01; Si: 0.0001; Fe: 0.025
| 10.1016/j.jallcom.2019.152289 |  | 718 | [6 empty] | Co: ~; Al: ~; Ni: 0.07; Ti: ~; Cr: 0.003; Mo: 0.000058; Nb: 0.005; Si: ~; Fe: 0.006
| 10.1016/j.jallcom.2019.152295 |  | Ti-6Al-4V |  |  |  | {'percentage': 'wt%', 'N': '0.02', 'H': '0.006', 'O': '0.17'} |  |  | Al: 6.02; Ti: Bal.; V: 4.05; Fe: 0.13; C: 0.02
| 10.1016/j.jallcom.2019.152777 |  | Target Composition (at%) |  |  |  | {'percentage': 'at%'} |  |  | Co: 31.1; Al: 4.1; Ni: 31.0; Ti: 2.3; Cr: 30.6; Nb: 0.9; C: -
| 10.1016/j.jallcom.2019.152777 |  | Analyzed Composition (at%) |  |  |  | {'percentage': 'at%'} |  |  | Co: 31.3; Al: 4.1; Ni: 30.8; Ti: 2.3; Cr: 30.6; Nb: 0.9; C: 0.05
| 10.1016/j.jallcom.2019.152777 |  | Analyzed Composition (wt%) |  |  |  | {'percentage': 'wt%'} |  |  | Co: 33.3; Al: 2.0; Ni: 32.6; Ti: 2.0; Cr: 28.7; Nb: 1.5; C: 0.0001
| 10.1016/j.jallcom.2019.152863 |  | Ni-Co |  |  |  | {'percentage': 'wt.%', 'Al + Ti': '8.0', 'W + Mo': '4.0'} |  |  | Co: 30; Ni: Bal.; Cr: 14; B: 0.015; Zr: 0.03; C: 0.02
| 10.1016/j.jallcom.2019.152907 |  | Haynes 214 |  |  |  | {'percentage': 'wt-%'} |  |  | Co: 0.05; Al: 4.25; W: 0.03; Ni: *; Ti: -; Cr: 16.64; Mo: 0.1; Nb: -; Fe: 3.94; C: 0.04
| 10.1016/j.jallcom.2019.152907 |  | Haynes 230 |  |  |  | {'percentage': 'wt-%'} |  |  | Co: 0.13; Al: 0.4; W: 13.87; Ni: *; Ti: -; Cr: 22.58; Mo: 1.25; Nb: -; Fe: 1.67; C: 0.1
| 10.1016/j.jallcom.2019.152907 |  | Inconel 740H |  |  |  | {'percentage': 'wt-%'} |  |  | Co: 20.32; Al: 1.45; W: 0.05; Ni: *; Ti: 1.43; Cr: 25.04; Mo: 0.48; Nb: 1.46; Fe: 0.19; C: 0.03
| 10.1016/j.jallcom.2019.153026 |  | Substrate |  |  |  | {'percentage': 'wt. %', 'Minor elements': '0.2Hf, 0.02C, 0.005B, 0.002P, 0.001S'} |  |  | Co: 8.0; Al: 5.0; W: 8.0; Ni: Bal.; Ti: 1.0; Cr: 8.0; Ta: 6.0; Mo: 2.0
| 10.1016/j.jallcom.2019.153026 |  | NI-130 |  |  |  | {'percentage': 'wt. %', 'Minor elements': '0.5Y'} |  |  | Co: 23; Al: 12; W: 0; Ni: Bal.; Ti: 0; Cr: 17; Ta: 0; Mo: 0
| 10.1016/j.jallcom.2019.153217 |  | Master alloy |  |  |  | {'percentage': 'wt%', 'Ti/Al': '0.34'} |  |  | Co: 12.17; Al: 1.28; Ni: Bal; Ti: 0.44; Cr: 21.83; B: 0.0024; Mo: 8.96; C: 0.05
| 10.1016/j.jallcom.2019.153217 |  | limiting composition |  |  |  | {'percentage': 'wt%', 'Ti/Al': ''} |  |  | Co: 11.0-13.0; Al: 0.8-1.3; Ni: Bal; Ti: 0.3-0.5; Cr: 21.0-23.0; B: 0.002-0.005; Mo: 8.0-10.0; C: 0.05-0.08
| 10.1016/j.jallcom.2019.153217 |  | Alloy 1 |  |  |  | {'percentage': 'wt%', 'Ti/Al': '0.34'} |  |  | Co: 11.93; Al: 1.27; Ni: Bal; Ti: 0.43; Cr: 21.58; B: 0.0024; Mo: 10; C: 0.043
| 10.1016/j.jallcom.2019.153217 |  | Alloy 2 |  |  |  | {'percentage': 'wt%', 'Ti/Al': '0.34'} |  |  | Co: 11.7; Al: 1.24; Ni: Bal; Ti: 0.43; Cr: 21.1; B: 0.0024; Mo: 12; C: 0.043
| 10.1016/j.jallcom.2019.153217 |  | Alloy 3 |  |  |  | {'percentage': 'wt%', 'Ti/Al': '0.71'} |  |  | Co: 12; Al: 1.27; Ni: Bal; Ti: 0.9; Cr: 21.73; B: 0.0024; Mo: 8.92; C: 0.043
| 10.1016/j.jallcom.2019.153217 |  | Alloy 4 |  |  |  | {'percentage': 'wt%', 'Ti/Al': '1.18'} |  |  | Co: 11.9; Al: 1.27; Ni: Bal; Ti: 1.5; Cr: 21.6; B: 0.0024; Mo: 8.86; C: 0.043
| 10.1016/j.jallcom.2019.153259 |  | C-HRA-2 |  |  |  | {'percentage': 'wt.%'} |  |  | Co: 12.1; W: 0.21; Ni: Bal.; Cr: 22.33; B: 0.0057; Mo: 8.8; Nb: 0.03; Zr: 0.013; C: 0.058
| 10.1016/j.jallcom.2019.153301 |  | Al 2219 |  |  |  | {'Cu': '5.8-6.8', 'Zn': '0.10'} |  |  | Al: Bal; Ti: 0.02-0.1; Mn: 0.2-0.4; Si: <=0.2; V: 0.05-0.15; Fe: <=0.3; Zr: 0.1-0.25; Mg: <=0.02
| 10.1016/j.jallcom.2019.153324 |  | None |  |  |  | {'percentage': 'at%'} |  |  | Al: 18.07; W: <0.01; Ni: 54.07; Ti: 0.01; Cr: 8.01; B: 0.09; Mo: 7.82; Mn: <0.01; Si: 0.11; Fe: 11.48; C: 0.35
| 10.1016/j.jallcom.2019.153337 |  | CM247 LC |  |  |  | {'percentage': 'wt.%'} |  |  | Co: 9.41; Al: 5.49; W: 9.87; Ni: Bal.; Ti: 0.74; Cr: 8.03; Ta: 2.9; Mo: 0.5; Hf: 1.36; Ru: 0; C: 0.094
| 10.1016/j.jallcom.2019.153337 |  | Ru3 |  |  |  | {'percentage': 'wt.%'} |  |  | Co: 9.41; Al: 5.49; W: 9.87; Ni: Bal.; Ti: 0.74; Cr: 8.03; Ta: 2.9; Mo: 0.5; Hf: 1.36; Ru: 3; C: 0.094
| 10.1016/j.jallcom.2019.153337 |  | Ru5 |  |  |  | {'percentage': 'wt.%'} |  |  | Co: 9.41; Al: 5.49; W: 9.87; Ni: Bal.; Ti: 0.74; Cr: 8.03; Ta: 2.9; Mo: 0.5; Hf: 1.36; Ru: 5; C: 0.094
| 10.1016/j.jallcom.2019.153424 |  | Inconel 740H |  |  |  | {'percentage': 'wt.%'} |  |  | Co: 20.0; Al: 1.35; Ni: REST; Ti: 1.35; Cr: 25.0; Mo: 0.5; Nb: 1.5; Mn: 0.3; Si: 0.15; Fe: 0.7; C: 0.03
| 10.1016/j.jallcom.2019.153431 |  | K417G Alloy |  |  |  | {'percentage': 'wt%'} |  |  | Co: 10.20; Al: 5.30; W: /; Ni: Bal.; Ti: 4.70; Cr: 8.80; B: /; Mo: 3.40; Nb: /; V: 0.80; Zr: /
| 10.1016/j.jallcom.2019.153431 |  | HMP |  |  |  | {'percentage': 'wt%'} |  |  | Co: 7.50; Al: 3.80; W: 2.90; Ni: Bal.; Ti: 4.40; Cr: 14.50; B: /; Mo: 4.30; Nb: 1.50; V: /; Zr: /
| 10.1016/j.jallcom.2019.153431 |  | LMP |  |  |  | {'percentage': 'wt%'} |  |  | Co: 18.8; Al: 3.50; W: /; Ni: Bal.; Ti: /; Cr: 12.60; B: 2.80; Mo: /; Nb: /; V: /; Zr: 8.80
| 10.1016/j.jallcom.2019.153431 |  | Mixed powder |  |  |  | {'percentage': 'wt%'} |  |  | Co: 8.10; Al: 3.79; W: 2.76; Ni: Bal.; Ti: 4.18; Cr: 14.40; B: 0.14; Mo: 4.09; Nb: 1.43; V: /; Zr: 0.44
| 10.1016/j.jallcom.2020.153698 |  | Mg-Gd-Y-Zn-Zr |  |  |  | {'percentage': 'wt. %', 'Gd': '12.8', 'Zn': '1.8'} |  |  | Ni: <=0.002; Fe: <=0.001; Zr: 0.42; Y: 4.0; Mg: Bal.
| 10.1016/j.jallcom.2020.153735 |  | U720LI |  |  |  | {'percentage': 'Wt.%'} |  |  | Co: 14.7; Al: 2.5; W: 1.25; Ni: Bal.; Ti: 5.0; Cr: 16.0; B: 0.015; Mo: 3.0; Zr: 0.030; C: 0.015
| 10.1016/j.jallcom.2020.153983 |  | FTA |  |  |  | {'percentage': 'at%'} |  |  | Co: 27.3; Al: 3.6; Ni: 27.3; Ti: 5.5; Cr: 18.2; Nb: 0.0; Fe: 18.2
| 10.1016/j.jallcom.2020.153983 |  | FTA + Nb |  |  |  | {'percentage': 'at%'} |  |  | Co: 27.0; Al: 3.6; Ni: 27.0; Ti: 5.4; Cr: 18.0; Nb: 0.9; Fe: 18.0
| 10.1016/j.jallcom.2020.153999 |  | g solid solution |  |  |  | {'percentage': 'at. %', 'Microconstituents': 'g solid solution'} |  |  | Al: 0.6; Ni: 54.1; Ti: 1.1; Cr: 21.8; Mo: 2.8; Nb: 2.2; Si: -; Fe: 17.4
| 10.1016/j.jallcom.2020.153999 |  | GB precipitates |  |  |  | {'percentage': 'at. %', 'Microconstituents': 'GB precipitates'} |  |  | Al: 1.4; Ni: 32.1; Ti: 0.7; Cr: 30.5; Mo: 12.6; Nb: 9.5; Si: 0.5; Fe: 12.7
| 10.1016/j.jallcom.2020.153999 |  | Blocky precipitates |  |  |  | {'percentage': 'at. %', 'Microconstituents': 'Blocky precipitates'} |  |  | Al: 0.5; Ni: 43; Ti: 0.6; Cr: 30.8; Mo: 6.1; Nb: 5.5; Si: -; Fe: 13.5
| 10.1016/j.jallcom.2020.153999 |  | Needle like precipitates |  |  |  | {'percentage': 'at. %', 'Microconstituents': 'Needle like precipitates'} |  |  | Al: 0.9; Ni: 39; Ti: 1.5; Cr: 29.2; Mo: 9.3; Nb: 5.9; Si: 0.5; Fe: 13.7
| 10.1016/j.jallcom.2020.153999 |  | Solid solution |  |  |  | {'percentage': 'at. %', 'Microconstituents': 'Solid solution'} |  |  | Al: 2.7; Ni: 72.2; Ti: 0.5; Cr: 8.7; Mo: 0.5; Nb: 0.4; Si: 6.9; Fe: 8.1
| 10.1016/j.jallcom.2020.153999 |  | Primary g |  |  |  | {'percentage': 'at. %', 'Microconstituents': 'Primary g'} |  |  | Al: 3.4; Ni: 85.1; Ti: 3.2; Cr: 2.2; Mo: 0.9; Nb: 1.0; Si: 1.9; Fe: 2.3
| 10.1016/j.jallcom.2020.153999 |  | Ni-boride+g solid solution |  |  |  | {'percentage': 'at. %', 'Microconstituents': 'Ni-boride+g solid solution'} |  |  | Al: 0.3; Ni: 84.1; Ti: 0.2; Cr: 2.7; Mo: 0.4; Nb: -; Si: 8.3; Fe: 4.0
| 10.1016/j.jallcom.2020.153999 |  | Eutectic g+Ni3Si |  |  |  | {'percentage': 'at. %', 'Microconstituents': 'Eutectic g+Ni3Si'} |  |  | Al: 0.4; Ni: 74; Ti: 0.2; Cr: 3.2; Mo: 0.2; Nb: -; Si: 15.2; Fe: 6.8
| 10.1016/j.jallcom.2020.153999 |  | Ni-Si-B IMC |  |  |  | {'percentage': 'at. %', 'Microconstituents': 'Ni-Si-B IMC'} |  |  | Al: 0.4; Ni: 70.8; Ti: -; Cr: 1.8; Mo: -; Nb: -; Si: 24.5; Fe: 2.5
| 10.1016/j.jallcom.2020.153999 |  | Cr-boride+g solid solution |  |  |  | {'percentage': 'at. %', 'Microconstituents': 'Cr-boride+g solid solution'} |  |  | Al: 0.6; Ni: 6.4; Ti: -; Cr: 86.3; Mo: 2.89; Nb: -; Si: 2.9; Fe: 1.0
| 10.1016/j.jallcom.2020.153999 |  | Ni-boride+g solid solution |  |  |  | {'percentage': 'at. %', 'Microconstituents': 'Ni-boride+g solid solution'} |  |  | Al: 3.4; Ni: 83.4; Ti: 7.5; Cr: 1.8; Mo: 0.7; Nb: 0.5; Si: 0.7; Fe: 2.0
| 10.1016/j.jallcom.2020.153999 |  | g-Ni + Ni3Al + Ni3Si |  |  |  | {'percentage': 'at. %', 'Microconstituents': 'g-Ni + Ni3Al + Ni3Si'} |  |  | Al: 10.1; Ni: 74.9; Ti: 2.1; Cr: 1.2; Mo: -; Nb: -; Si: 10.3; Fe: 1.4
| 10.1016/j.jallcom.2020.153999 |  | a2-Ti3Al+d-Ti2Ni |  |  |  | {'percentage': 'at. %', 'Microconstituents': 'a2-Ti3Al+d-Ti2Ni'} |  |  | Al: 13.6; Ni: 16.4; Ti: 62.5; Cr: 3.0; Mo: 0.7; Nb: 0.2; Si: 2.0; Fe: 1.6
| 10.1016/j.jallcom.2020.153999 |  | t4 |  |  |  | {'percentage': 'at. %', 'Microconstituents': 't4'} |  |  | Al: 29.8; Ni: 41.6; Ti: 25.7; Cr: 0.7; Mo: 0.2; Nb: 0.2; Si: 0.9; Fe: 0.9
| 10.1016/j.jallcom.2020.153999 |  | g-TiAl+ t2 |  |  |  | {'percentage': 'at. %', 'Microconstituents': 'g-TiAl+ t2'} |  |  | Al: 48.7; Ni: 7.2; Ti: 41.0; Cr: 0.7; Mo: 0.3; Nb: -; Si: 1.0; Fe: 1.1
| 10.1016/j.jallcom.2020.153999 |  | g-TiAl |  |  |  | {'percentage': 'at. %', 'Microconstituents': 'g-TiAl'} |  |  | Al: 58.4; Ni: -; Ti: 41.2; Cr: -; Mo: -; Nb: -; Si: 0.2; Fe: 0.2
text | 10.1016/j.jallcom.2020.154012 |  | GH2984 | solvus | 750 | °C
| 10.1016/j.jallcom.2020.154012 |  | HT700T |  |  |  | {'percentage': 'at.%', 'Alloy': 'HT700T', 'Cr + Co + Mo': '22-24', 'Ti + Al': '6-7'} |  |  | Ni: Bal.; B: 0.15; Si: 0.2; Fe: 25-26; C: 0.2
table | 10.1016/j.jallcom.2020.154158 | Measured compositions, g' solvus, solidus, and liquidus temperatures of the alloys investigated in the present study. Only one measurement of the solidus and liquidus were made for each alloy. | Base | g' Solvus | 974 +- 3 | no mentioned | {'Fe/Si': '-', "g' Solvus": '974 +- 3', 'Solidus': '1417', 'Liquidus': '1439'} | {'Alloy': 'Base', 'Ni': '19.5 +- 0.4', 'Cr': '10.4 +- 0.2', 'Al': '10.2 +- 0.4', 'W': '7.1 +- 0.2', 'Fe/Si': '-', "g' Solvus": '974 +- 3', 'Solidus': '1417', 'Liquidus': '1439'} |  | Al: 10.2 +- 0.4; W: 7.1 +- 0.2; Ni: 19.5 +- 0.4; Cr: 10.4 +- 0.2
table | 10.1016/j.jallcom.2020.154158 | Measured compositions, g' solvus, solidus, and liquidus temperatures of the alloys investigated in the present study. Only one measurement of the solidus and liquidus were made for each alloy. | Fe5 | g' Solvus | 936 +- 6 | no mentioned | {'Fe/Si': '5.2 +- 0.2', "g' Solvus": '936 +- 6', 'Solidus': '1410', 'Liquidus': '1432'} | {'Alloy': 'Fe5', 'Ni': '19.6 +- 0.3', 'Cr': '10.3 +- 0.2', 'Al': '10.3 +- 0.4', 'W': '6.8 +- 0.2', 'Fe/Si': '5.2 +- 0.2', "g' Solvus": '936 +- 6', 'Solidus': '1410', 'Liquidus': '1432'} |  | Al: 10.3 +- 0.4; W: 6.8 +- 0.2; Ni: 19.6 +- 0.3; Cr: 10.3 +- 0.2
table | 10.1016/j.jallcom.2020.154158 | Measured compositions, g' solvus, solidus, and liquidus temperatures of the alloys investigated in the present study. Only one measurement of the solidus and liquidus were made for each alloy. | Fe10 | g' Solvus | 892 +- 15 | no mentioned | {'Fe/Si': '10.3 +- 0.4', "g' Solvus": '892 +- 15', 'Solidus': '1403', 'Liquidus': '1426'} | {'Alloy': 'Fe10', 'Ni': '19.8 +- 0.6', 'Cr': '10.3 +- 0.2', 'Al': '10.3 +- 0.3', 'W': '6.4 +- 0.4', 'Fe/Si': '10.3 +- 0.4', "g' Solvus": '892 +- 15', 'Solidus': '1403', 'Liquidus': '1426'} |  | Al: 10.3 +- 0.3; W: 6.4 +- 0.4; Ni: 19.8 +- 0.6; Cr: 10.3 +- 0.2
table | 10.1016/j.jallcom.2020.154158 | Measured compositions, g' solvus, solidus, and liquidus temperatures of the alloys investigated in the present study. Only one measurement of the solidus and liquidus were made for each alloy. | Fe15 | g' Solvus | 860 +- 4 | no mentioned | {'Fe/Si': '15.3 +- 0.3', "g' Solvus": '860 +- 4', 'Solidus': '1395', 'Liquidus': '1419'} | {'Alloy': 'Fe15', 'Ni': '19.7 +- 0.3', 'Cr': '10.3 +- 0.2', 'Al': '10.3 +- 0.4', 'W': '6.5 +- 0.3', 'Fe/Si': '15.3 +- 0.3', "g' Solvus": '860 +- 4', 'Solidus': '1395', 'Liquidus': '1419'} |  | Al: 10.3 +- 0.4; W: 6.5 +- 0.3; Ni: 19.7 +- 0.3; Cr: 10.3 +- 0.2
table | 10.1016/j.jallcom.2020.154158 | Measured compositions, g' solvus, solidus, and liquidus temperatures of the alloys investigated in the present study. Only one measurement of the solidus and liquidus were made for each alloy. | Si05 | g' Solvus | 975 +- 5 | no mentioned | {'Fe/Si': '0.3 +- 0.2', "g' Solvus": '975 +- 5', 'Solidus': '1404', 'Liquidus': '1432'} | {'Alloy': 'Si05', 'Ni': '19.6 +- 0.5', 'Cr': '10.3 +- 0.2', 'Al': '10.2 +- 0.4', 'W': '7.0 +- 0.3', 'Fe/Si': '0.3 +- 0.2', "g' Solvus": '975 +- 5', 'Solidus': '1404', 'Liquidus': '1432'} |  | Al: 10.2 +- 0.4; W: 7.0 +- 0.3; Ni: 19.6 +- 0.5; Cr: 10.3 +- 0.2
table | 10.1016/j.jallcom.2020.154158 | Measured compositions, g' solvus, solidus, and liquidus temperatures of the alloys investigated in the present study. Only one measurement of the solidus and liquidus were made for each alloy. | Si1 | g' Solvus | 973 +- 9 | no mentioned | {'Fe/Si': '1.0 +- 0.3', "g' Solvus": '973 +- 9', 'Solidus': '1390', 'Liquidus': '1424'} | {'Alloy': 'Si1', 'Ni': '19.6 +- 0.4', 'Cr': '10.4 +- 0.3', 'Al': '10.0 +- 0.4', 'W': '6.9 +- 0.2', 'Fe/Si': '1.0 +- 0.3', "g' Solvus": '973 +- 9', 'Solidus': '1390', 'Liquidus': '1424'} |  | Al: 10.0 +- 0.4; W: 6.9 +- 0.2; Ni: 19.6 +- 0.4; Cr: 10.4 +- 0.3
table | 10.1016/j.jallcom.2020.154158 | Measured compositions, g' solvus, solidus, and liquidus temperatures of the alloys investigated in the present study. Only one measurement of the solidus and liquidus were made for each alloy. | Si2 | g' Solvus | 966 +- 24 | no mentioned | {'Fe/Si': '1.8 +- 0.3', "g' Solvus": '966 +- 24', 'Solidus': '1359', 'Liquidus': '1410'} | {'Alloy': 'Si2', 'Ni': '19.8 +- 0.6', 'Cr': '10.4 +- 0.2', 'Al': '10.2 +- 0.5', 'W': '6.7 +- 0.3', 'Fe/Si': '1.8 +- 0.3', "g' Solvus": '966 +- 24', 'Solidus': '1359', 'Liquidus': '1410'} |  | Al: 10.2 +- 0.5; W: 6.7 +- 0.3; Ni: 19.8 +- 0.6; Cr: 10.4 +- 0.2
text | 10.1016/j.jallcom.2020.154158 |  | Co-Al-W | solvus | ≈1000 | °C
text | 10.1016/j.jallcom.2020.154158 |  | Co-9Al-7W | solvus | 965 | °C
text | 10.1016/j.jallcom.2020.154158 |  | Co-9Al-7W | annealing | 850 | °C
text | 10.1016/j.jallcom.2020.154158 |  | Co-8.8Al-9.8W | solvus | 1003 | °C
text | 10.1016/j.jallcom.2020.154158 |  | Co-9Al-10W | solvus | 1016 | °C
text | 10.1016/j.jallcom.2020.154158 |  | Co-9Al-10W | solvus | 985 | °C
text | 10.1016/j.jallcom.2020.154158 |  | Co-9Al-10W | annealing | 900 | °C
text | 10.1016/j.jallcom.2020.154158 |  | Co-30Ni-10Al-10W | annealing | 900 | °C
text | 10.1016/j.jallcom.2020.154158 |  | Si | annealed | 765 | °C
text | 10.1016/j.jallcom.2020.154158 |  | Si | solvus | 794 | °C
text | 10.1016/j.jallcom.2020.154158 |  | alloy | solvus | 974±3 | °C
text | 10.1016/j.jallcom.2020.154158 |  | alloy | solidus | 1417 | °C
text | 10.1016/j.jallcom.2020.154158 |  | alloy | liquidus | 1439 | °C
text | 10.1016/j.jallcom.2020.154158 |  | Fe10 | annealed | 1001 | °C | {'Fe/Si': '10.3 +- 0.4', "g' Solvus": '892 +- 15', 'Solidus': '1403', 'Liquidus': '1426'} |  |  | Al: 10.3 +- 0.3; W: 6.4 +- 0.4; Ni: 19.8 +- 0.6; Cr: 10.3 +- 0.2
text | 10.1016/j.jallcom.2020.154158 |  | Fe15 | annealed | 1001 | °C | {'Fe/Si': '15.3 +- 0.3', "g' Solvus": '860 +- 4', 'Solidus': '1395', 'Liquidus': '1419'} |  |  | Al: 10.3 +- 0.4; W: 6.5 +- 0.3; Ni: 19.7 +- 0.3; Cr: 10.3 +- 0.2
text | 10.1016/j.jallcom.2020.154158 |  | alloy | solvus | 1073 | K
text | 10.1016/j.jallcom.2020.154158 |  | alloy | solvus | 900 | °C
table | 10.1016/j.jallcom.2020.154182 | Nominal compositions (at.%) of experimental alloys with their g' solvus temperature (Tg'-solvus, degC) and alloy density (g cm-3). | 5Cr-A | Tg'-solvus | 1170 | °C | {'percentage': 'at.%', 'Al/W': '1.5', "Tg'-solvus": '1170', 'density': '9.28'} | {'Alloy': '5Cr-A', 'Co': '45', 'Ni': '30', 'Cr': '5', 'Al': '9', 'W': '6', 'Ti': '4', 'Ta': '1', 'Al/W': '1.5', "Tg'-solvus": '1170', 'density': '9.28'} |  | Co: 45; Al: 9; W: 6; Ni: 30; Ti: 4; Cr: 5; Ta: 1
table | 10.1016/j.jallcom.2020.154182 | Nominal compositions (at.%) of experimental alloys with their g' solvus temperature (Tg'-solvus, degC) and alloy density (g cm-3). | 9Cr-A | Tg'-solvus | 1140 | °C | {'percentage': 'at.%', 'Al/W': '1.5', "Tg'-solvus": '1140', 'density': '9.17'} | {'Alloy': '9Cr-A', 'Co': '41', 'Ni': '30', 'Cr': '9', 'Al': '9', 'W': '6', 'Ti': '4', 'Ta': '1', 'Al/W': '1.5', "Tg'-solvus": '1140', 'density': '9.17'} |  | Co: 41; Al: 9; W: 6; Ni: 30; Ti: 4; Cr: 9; Ta: 1
table | 10.1016/j.jallcom.2020.154182 | Nominal compositions (at.%) of experimental alloys with their g' solvus temperature (Tg'-solvus, degC) and alloy density (g cm-3). | 5Cr-B | Tg'-solvus | 1173 | °C | {'percentage': 'at.%', 'Al/W': '2.75', "Tg'-solvus": '1173', 'density': '8.77'} | {'Alloy': '5Cr-B', 'Co': '45', 'Ni': '30', 'Cr': '5', 'Al': '11', 'W': '4', 'Ti': '4', 'Ta': '1', 'Al/W': '2.75', "Tg'-solvus": '1173', 'density': '8.77'} |  | Co: 45; Al: 11; W: 4; Ni: 30; Ti: 4; Cr: 5; Ta: 1
text | 10.1016/j.jallcom.2020.154182 |  | STA 449C | solvus | 1300 | °C
| 10.1016/j.jallcom.2020.154352 |  | P1 |  |  |  | {'percentage': 'wt.%', 'P': '0.013'} |  |  | Co: 8-20; Al: 3.98; W: 1-5; Ni: Bal.; Cr: 4-16; Ta: 2.83; Mo: 1-5; Nb: 7.63; Zr: 0.07; C: 0.03
| 10.1016/j.jallcom.2020.154352 |  | P3 |  |  |  | {'percentage': 'wt.%', 'P': '0.026'} |  |  | Co: 8-20; Al: 4.09; W: 1-5; Ni: Bal.; Cr: 4-16; Ta: 3.02; Mo: 1-5; Nb: 7.98; Zr: 0.06; C: 0.03
| 10.1016/j.jallcom.2020.154438 |  | Haynes 230 |  |  |  | {'percentage': 'Weight percent', 'Nb + Ta': '0.5 max'} |  |  | Co: 5 max; Al: 0.3; W: 14; Ni: 57 bal.; Ti: 0.1 max; Cr: 22; B: 0.0015 max; Mo: .2; Mn: 0.5; Fe: 3 max; La: 0.02; C: 0.1
| 10.1016/j.jallcom.2020.154438 |  | Inconel 718 |  |  |  | {'percentage': 'Weight percent', 'Nb + Ta': '5.5 max'} |  |  | Al: 0.8 max; Ni: 50-55; Ti: 1.15 max; Cr: 17-21; B: 0.006; Mo: 0.35; Mn: 3.3 max; Fe: bal.; C: 0.08
| 10.1016/j.jallcom.2020.154440 |  | 2Ta |  |  |  | {'percentage': 'wt. %'} |  |  | Co: 8.5; Al: 4.5; W: 4.5; Ni: bal; Ti: 2.3; Cr: 9.5; Ta: 2; Mo: 0.5; Re: 2.3; C: 0.05
| 10.1016/j.jallcom.2020.154440 |  | 6Ta |  |  |  | {'percentage': 'wt. %'} |  |  | Co: 8.5; Al: 4.5; W: 4.5; Ni: bal; Ti: 2.3; Cr: 9.5; Ta: 6; Mo: 0.5; Re: 2.3; C: 0.05
| 10.1016/j.jallcom.2020.154440 |  | 8Ta |  |  |  | {'percentage': 'wt. %'} |  |  | Co: 8.5; Al: 4.5; W: 4.5; Ni: bal; Ti: 2.3; Cr: 9.5; Ta: 8; Mo: 0.5; Re: 2.3; C: 0.05
| 10.1016/j.jallcom.2020.154583 |  | MIM418 |  |  |  | {'percentage': 'wt.%'} |  |  | Al: 5.95; Ni: Bal.; Ti: 0.75; Cr: 12.5; B: 0.014; Mo: 4.3; Nb: 2.15; Zr: 0.105; C: 0.12
| 10.1016/j.jallcom.2020.154583 |  | MA35Ni master alloy powder |  |  |  | {'percentage': 'wt.%'} |  |  | Al: 9.15; Ni: Bal.; Ti: 1.15; Cr: 19.23; B: 0.022; Mo: 6.6; Nb: 3.3; Zr: 0.16; C: 0.18
text | 10.1016/j.jallcom.2020.154618 |  | alloy | solvus | 1141 | °C
| 10.1016/j.jallcom.2020.154618 |  | Studied |  |  |  | {'percentage': 'wt%', 'Ti + Al': '7.72-8.40', 'C + B + Zr': '0.04-0.11'} |  |  | Co: 20-26; W: 1.1-1.3; Ni: Bal; Cr: 13-15; Mo: 2.4-2.8
| 10.1016/j.jallcom.2020.154618 |  | U720Li |  |  |  | {'percentage': 'wt%', 'Ti + Al': '7.47', 'C + B + Zr': '0.048'} |  |  | Co: 14.5; W: 1.25; Ni: Bal; Cr: 15.94; Mo: 2.94
| 10.1016/j.jallcom.2020.154699 |  | FGH100L |  |  |  | {'percentage': 'wt %'} |  |  | Co: 20.9; Al: 3.48; W: 4.4; Ni: bal.; Ti: 3.35; Cr: 12.24; Ta: 1.47; B: 0.02; Mo: 2.77; Nb: 1.52; Zr: 0.04; C: 0.04
| 10.1016/j.jallcom.2020.154699 |  | LSHR |  |  |  | {'percentage': 'wt %'} |  |  | Co: 21.3; Al: 3.4; W: 4.3; Ni: bal.; Ti: 3.6; Cr: 12.9; Ta: 1.7; B: 0.03; Mo: 2.7; Nb: 1.4; Zr: 0.05; C: 0.03
table | 10.1016/j.jallcom.2020.154790 | Nominal composition (at.%), with values in parentheses given in (wt.%) and phase transformation temperatures measured by DSC of the L24 series of Cr-containing high g ' -volume fraction Co-based superalloys. The composition of the alloys are measured using SEM-EDS in at.% to compare with the nominal composition. | 0Cr | g ' -solvus ([?] C) | 1225 | no mentioned | {'percentage': 'at.%', "g ' -solvus ([?] C)": '1225', 'g-solidus ([?] C)': '1337', 'g-liquidus ([?] C)': '1399'} | {'Alloy': '0Cr', 'Co': '48.9', 'Ni': '30', 'Al': '11', 'Ti': '2', 'W': '5.5', 'Ta': '2.5', 'B': '0.1', 'Cr': '0', "g ' -solvus ([?] C)": '1225', 'g-solidus ([?] C)': '1337', 'g-liquidus ([?] C)': '1399'} |  | Co: 48.9; Al: 11; W: 5.5; Ni: 30; Ti: 2; Cr: 0; Ta: 2.5; B: 0.1
table | 10.1016/j.jallcom.2020.154790 | Nominal composition (at.%), with values in parentheses given in (wt.%) and phase transformation temperatures measured by DSC of the L24 series of Cr-containing high g ' -volume fraction Co-based superalloys. The composition of the alloys are measured using SEM-EDS in at.% to compare with the nominal composition. |  | g ' -solvus ([?] C) |  | no mentioned
table | 10.1016/j.jallcom.2020.154790 | Nominal composition (at.%), with values in parentheses given in (wt.%) and phase transformation temperatures measured by DSC of the L24 series of Cr-containing high g ' -volume fraction Co-based superalloys. The composition of the alloys are measured using SEM-EDS in at.% to compare with the nominal composition. | EDS | g ' -solvus ([?] C) |  | no mentioned | {'percentage': 'at.%', "g ' -solvus ([?] C)": '', 'g-solidus ([?] C)': '', 'g-liquidus ([?] C)': ''} |  |  | Co: 48.3; Al: 12.1; W: 5.8; Ni: 29.0; Ti: 2.24; Cr: 0; Ta: 2.66; B: -
table | 10.1016/j.jallcom.2020.154790 | Nominal composition (at.%), with values in parentheses given in (wt.%) and phase transformation temperatures measured by DSC of the L24 series of Cr-containing high g ' -volume fraction Co-based superalloys. The composition of the alloys are measured using SEM-EDS in at.% to compare with the nominal composition. | EDS | g ' -solvus ([?] C) |  | no mentioned | {'percentage': 'at.%', "g ' -solvus ([?] C)": '', 'g-solidus ([?] C)': '', 'g-liquidus ([?] C)': ''} |  |  | Co: 45.6; Al: 11.1; W: 5.68; Ni: 29.2; Ti: 2.04; Cr: 4.1; Ta: 2.28; B: -
table | 10.1016/j.jallcom.2020.154790 | Nominal composition (at.%), with values in parentheses given in (wt.%) and phase transformation temperatures measured by DSC of the L24 series of Cr-containing high g ' -volume fraction Co-based superalloys. The composition of the alloys are measured using SEM-EDS in at.% to compare with the nominal composition. | EDS | g ' -solvus ([?] C) |  | no mentioned | {'percentage': 'at.%', "g ' -solvus ([?] C)": '', 'g-solidus ([?] C)': '', 'g-liquidus ([?] C)': ''} |  |  | Co: 42.3; Al: 10.5; W: 5.14; Ni: 29.5; Ti: 1.85; Cr: 8.02; Ta: 2.69; B: -
table | 10.1016/j.jallcom.2020.154790 | Nominal composition (at.%), with values in parentheses given in (wt.%) and phase transformation temperatures measured by DSC of the L24 series of Cr-containing high g ' -volume fraction Co-based superalloys. The composition of the alloys are measured using SEM-EDS in at.% to compare with the nominal composition. | EDS | g ' -solvus ([?] C) |  | no mentioned | {'percentage': 'at.%', "g ' -solvus ([?] C)": '', 'g-solidus ([?] C)': '', 'g-liquidus ([?] C)': ''} |  |  | Co: 39.3; Al: 10.1; W: 5.09; Ni: 28.9; Ti: 1.86; Cr: 12.5; Ta: 2.3; B: -
table | 10.1016/j.jallcom.2020.154790 | Nominal composition (at.%), with values in parentheses given in (wt.%) and phase transformation temperatures measured by DSC of the L24 series of Cr-containing high g ' -volume fraction Co-based superalloys. The composition of the alloys are measured using SEM-EDS in at.% to compare with the nominal composition. | 4Cr | g ' -solvus ([?] C) | 1188 | no mentioned | {'percentage': 'at.%', "g ' -solvus ([?] C)": '1188', 'g-solidus ([?] C)': '1318', 'g-liquidus ([?] C)': '1390'} | {'Alloy': '4Cr', 'Co': '45.7', 'Ni': '30', 'Al': '10.9', 'Ti': '1.92', 'W': '5.3', 'Ta': '2.4', 'B': '0.1', 'Cr': '4', "g ' -solvus ([?] C)": '1188', 'g-solidus ([?] C)': '1318', 'g-liquidus ([?] C)': '1390'} |  | Co: 45.7; Al: 10.9; W: 5.3; Ni: 30; Ti: 1.92; Cr: 4; Ta: 2.4; B: 0.1
table | 10.1016/j.jallcom.2020.154790 | Nominal composition (at.%), with values in parentheses given in (wt.%) and phase transformation temperatures measured by DSC of the L24 series of Cr-containing high g ' -volume fraction Co-based superalloys. The composition of the alloys are measured using SEM-EDS in at.% to compare with the nominal composition. |  | g ' -solvus ([?] C) |  | no mentioned
table | 10.1016/j.jallcom.2020.154790 | Nominal composition (at.%), with values in parentheses given in (wt.%) and phase transformation temperatures measured by DSC of the L24 series of Cr-containing high g ' -volume fraction Co-based superalloys. The composition of the alloys are measured using SEM-EDS in at.% to compare with the nominal composition. | EDS | g ' -solvus ([?] C) |  | no mentioned | {'percentage': 'at.%', "g ' -solvus ([?] C)": '', 'g-solidus ([?] C)': '', 'g-liquidus ([?] C)': ''} |  |  | Co: 48.3; Al: 12.1; W: 5.8; Ni: 29.0; Ti: 2.24; Cr: 0; Ta: 2.66; B: -
table | 10.1016/j.jallcom.2020.154790 | Nominal composition (at.%), with values in parentheses given in (wt.%) and phase transformation temperatures measured by DSC of the L24 series of Cr-containing high g ' -volume fraction Co-based superalloys. The composition of the alloys are measured using SEM-EDS in at.% to compare with the nominal composition. | EDS | g ' -solvus ([?] C) |  | no mentioned | {'percentage': 'at.%', "g ' -solvus ([?] C)": '', 'g-solidus ([?] C)': '', 'g-liquidus ([?] C)': ''} |  |  | Co: 45.6; Al: 11.1; W: 5.68; Ni: 29.2; Ti: 2.04; Cr: 4.1; Ta: 2.28; B: -
table | 10.1016/j.jallcom.2020.154790 | Nominal composition (at.%), with values in parentheses given in (wt.%) and phase transformation temperatures measured by DSC of the L24 series of Cr-containing high g ' -volume fraction Co-based superalloys. The composition of the alloys are measured using SEM-EDS in at.% to compare with the nominal composition. | EDS | g ' -solvus ([?] C) |  | no mentioned | {'percentage': 'at.%', "g ' -solvus ([?] C)": '', 'g-solidus ([?] C)': '', 'g-liquidus ([?] C)': ''} |  |  | Co: 42.3; Al: 10.5; W: 5.14; Ni: 29.5; Ti: 1.85; Cr: 8.02; Ta: 2.69; B: -
table | 10.1016/j.jallcom.2020.154790 | Nominal composition (at.%), with values in parentheses given in (wt.%) and phase transformation temperatures measured by DSC of the L24 series of Cr-containing high g ' -volume fraction Co-based superalloys. The composition of the alloys are measured using SEM-EDS in at.% to compare with the nominal composition. | EDS | g ' -solvus ([?] C) |  | no mentioned | {'percentage': 'at.%', "g ' -solvus ([?] C)": '', 'g-solidus ([?] C)': '', 'g-liquidus ([?] C)': ''} |  |  | Co: 39.3; Al: 10.1; W: 5.09; Ni: 28.9; Ti: 1.86; Cr: 12.5; Ta: 2.3; B: -
table | 10.1016/j.jallcom.2020.154790 | Nominal composition (at.%), with values in parentheses given in (wt.%) and phase transformation temperatures measured by DSC of the L24 series of Cr-containing high g ' -volume fraction Co-based superalloys. The composition of the alloys are measured using SEM-EDS in at.% to compare with the nominal composition. | 8Cr | g ' -solvus ([?] C) | 1152 | no mentioned | {'percentage': 'at.%', "g ' -solvus ([?] C)": '1152', 'g-solidus ([?] C)': '1308', 'g-liquidus ([?] C)': '1380'} | {'Alloy': '8Cr', 'Co': '42.5', 'Ni': '30', 'Al': '10.1', 'Ti': '1.85', 'W': '5.1', 'Ta': '2.3', 'B': '0.1', 'Cr': '8', "g ' -solvus ([?] C)": '1152', 'g-solidus ([?] C)': '1308', 'g-liquidus ([?] C)': '1380'} |  | Co: 42.5; Al: 10.1; W: 5.1; Ni: 30; Ti: 1.85; Cr: 8; Ta: 2.3; B: 0.1
table | 10.1016/j.jallcom.2020.154790 | Nominal composition (at.%), with values in parentheses given in (wt.%) and phase transformation temperatures measured by DSC of the L24 series of Cr-containing high g ' -volume fraction Co-based superalloys. The composition of the alloys are measured using SEM-EDS in at.% to compare with the nominal composition. |  | g ' -solvus ([?] C) |  | no mentioned
table | 10.1016/j.jallcom.2020.154790 | Nominal composition (at.%), with values in parentheses given in (wt.%) and phase transformation temperatures measured by DSC of the L24 series of Cr-containing high g ' -volume fraction Co-based superalloys. The composition of the alloys are measured using SEM-EDS in at.% to compare with the nominal composition. | EDS | g ' -solvus ([?] C) |  | no mentioned | {'percentage': 'at.%', "g ' -solvus ([?] C)": '', 'g-solidus ([?] C)': '', 'g-liquidus ([?] C)': ''} |  |  | Co: 48.3; Al: 12.1; W: 5.8; Ni: 29.0; Ti: 2.24; Cr: 0; Ta: 2.66; B: -
table | 10.1016/j.jallcom.2020.154790 | Nominal composition (at.%), with values in parentheses given in (wt.%) and phase transformation temperatures measured by DSC of the L24 series of Cr-containing high g ' -volume fraction Co-based superalloys. The composition of the alloys are measured using SEM-EDS in at.% to compare with the nominal composition. | EDS | g ' -solvus ([?] C) |  | no mentioned | {'percentage': 'at.%', "g ' -solvus ([?] C)": '', 'g-solidus ([?] C)': '', 'g-liquidus ([?] C)': ''} |  |  | Co: 45.6; Al: 11.1; W: 5.68; Ni: 29.2; Ti: 2.04; Cr: 4.1; Ta: 2.28; B: -
table | 10.1016/j.jallcom.2020.154790 | Nominal composition (at.%), with values in parentheses given in (wt.%) and phase transformation temperatures measured by DSC of the L24 series of Cr-containing high g ' -volume fraction Co-based superalloys. The composition of the alloys are measured using SEM-EDS in at.% to compare with the nominal composition. | EDS | g ' -solvus ([?] C) |  | no mentioned | {'percentage': 'at.%', "g ' -solvus ([?] C)": '', 'g-solidus ([?] C)': '', 'g-liquidus ([?] C)': ''} |  |  | Co: 42.3; Al: 10.5; W: 5.14; Ni: 29.5; Ti: 1.85; Cr: 8.02; Ta: 2.69; B: -
table | 10.1016/j.jallcom.2020.154790 | Nominal composition (at.%), with values in parentheses given in (wt.%) and phase transformation temperatures measured by DSC of the L24 series of Cr-containing high g ' -volume fraction Co-based superalloys. The composition of the alloys are measured using SEM-EDS in at.% to compare with the nominal composition. | EDS | g ' -solvus ([?] C) |  | no mentioned | {'percentage': 'at.%', "g ' -solvus ([?] C)": '', 'g-solidus ([?] C)': '', 'g-liquidus ([?] C)': ''} |  |  | Co: 39.3; Al: 10.1; W: 5.09; Ni: 28.9; Ti: 1.86; Cr: 12.5; Ta: 2.3; B: -
table | 10.1016/j.jallcom.2020.154790 | Nominal composition (at.%), with values in parentheses given in (wt.%) and phase transformation temperatures measured by DSC of the L24 series of Cr-containing high g ' -volume fraction Co-based superalloys. The composition of the alloys are measured using SEM-EDS in at.% to compare with the nominal composition. | 12Cr | g ' -solvus ([?] C) | 1118 | no mentioned | {'percentage': 'at.%', "g ' -solvus ([?] C)": '1118', 'g-solidus ([?] C)': '1299', 'g-liquidus ([?] C)': '1368'} | {'Alloy': '12Cr', 'Co': '39.3', 'Ni': '30', 'Al': '9.7', 'Ti': '1.77', 'W': '4.9', 'Ta': '2.2', 'B': '0.1', 'Cr': '12', "g ' -solvus ([?] C)": '1118', 'g-solidus ([?] C)': '1299', 'g-liquidus ([?] C)': '1368'} |  | Co: 39.3; Al: 9.7; W: 4.9; Ni: 30; Ti: 1.77; Cr: 12; Ta: 2.2; B: 0.1
table | 10.1016/j.jallcom.2020.154790 | Nominal composition (at.%), with values in parentheses given in (wt.%) and phase transformation temperatures measured by DSC of the L24 series of Cr-containing high g ' -volume fraction Co-based superalloys. The composition of the alloys are measured using SEM-EDS in at.% to compare with the nominal composition. |  | g ' -solvus ([?] C) |  | no mentioned
table | 10.1016/j.jallcom.2020.154790 | Nominal composition (at.%), with values in parentheses given in (wt.%) and phase transformation temperatures measured by DSC of the L24 series of Cr-containing high g ' -volume fraction Co-based superalloys. The composition of the alloys are measured using SEM-EDS in at.% to compare with the nominal composition. | EDS | g ' -solvus ([?] C) |  | no mentioned | {'percentage': 'at.%', "g ' -solvus ([?] C)": '', 'g-solidus ([?] C)': '', 'g-liquidus ([?] C)': ''} |  |  | Co: 48.3; Al: 12.1; W: 5.8; Ni: 29.0; Ti: 2.24; Cr: 0; Ta: 2.66; B: -
table | 10.1016/j.jallcom.2020.154790 | Nominal composition (at.%), with values in parentheses given in (wt.%) and phase transformation temperatures measured by DSC of the L24 series of Cr-containing high g ' -volume fraction Co-based superalloys. The composition of the alloys are measured using SEM-EDS in at.% to compare with the nominal composition. | EDS | g ' -solvus ([?] C) |  | no mentioned | {'percentage': 'at.%', "g ' -solvus ([?] C)": '', 'g-solidus ([?] C)': '', 'g-liquidus ([?] C)': ''} |  |  | Co: 45.6; Al: 11.1; W: 5.68; Ni: 29.2; Ti: 2.04; Cr: 4.1; Ta: 2.28; B: -
table | 10.1016/j.jallcom.2020.154790 | Nominal composition (at.%), with values in parentheses given in (wt.%) and phase transformation temperatures measured by DSC of the L24 series of Cr-containing high g ' -volume fraction Co-based superalloys. The composition of the alloys are measured using SEM-EDS in at.% to compare with the nominal composition. | EDS | g ' -solvus ([?] C) |  | no mentioned | {'percentage': 'at.%', "g ' -solvus ([?] C)": '', 'g-solidus ([?] C)': '', 'g-liquidus ([?] C)': ''} |  |  | Co: 42.3; Al: 10.5; W: 5.14; Ni: 29.5; Ti: 1.85; Cr: 8.02; Ta: 2.69; B: -
table | 10.1016/j.jallcom.2020.154790 | Nominal composition (at.%), with values in parentheses given in (wt.%) and phase transformation temperatures measured by DSC of the L24 series of Cr-containing high g ' -volume fraction Co-based superalloys. The composition of the alloys are measured using SEM-EDS in at.% to compare with the nominal composition. | EDS | g ' -solvus ([?] C) |  | no mentioned | {'percentage': 'at.%', "g ' -solvus ([?] C)": '', 'g-solidus ([?] C)': '', 'g-liquidus ([?] C)': ''} |  |  | Co: 39.3; Al: 10.1; W: 5.09; Ni: 28.9; Ti: 1.86; Cr: 12.5; Ta: 2.3; B: -
| 10.1016/j.jallcom.2020.154889 |  | RR1000 | [6 empty] | Co: 18.5; Al: 3; Ni: Bal; Ti: 3.6; Cr: 15; Ta: 2; B: 0.02; Mo: 5; Zr: 0.06; Hf: 0.5; C: 0.03
| 10.1016/j.jallcom.2020.155019 |  | Inconel 718 |  |  |  | {'percentage': 'wt.%'} |  |  | Al: 0.54; Ni: 51.96; Ti: 0.99; Cr: 19.37; Mo: 3.12; Nb: 5.38; Fe: 18.64
| 10.1016/j.jallcom.2020.155086 |  | IN718 |  |  |  | {'percentage': 'wt.%', 'Cu': '0.04'} |  |  | Co: 0.07; Al: 0.56; Ni: Bal.; Ti: 0.95; Cr: 18.33; B: 0.001; Mo: 2.96; Nb: 5.19; Mn: 0.07; Si: 0.14; Fe: 16.83; C: 0.06
| 10.1016/j.jart.2016.05.003 |  | Hastelloy X |  |  |  | {'Others': '-'} |  |  | Co: <1.5; Al: 2.0; W: 0.6; Ni: 49.0; Cr: 22.0; Mo: 9.0; Fe: 15.8; C: 0.15
| 10.1016/j.jart.2016.05.003 |  | Haynes 188 |  |  |  | {'Others': '-'} |  |  | Co: 37.0; Al: 0.35; W: 14.5; Ni: 22.0; Cr: 22.0; Mo: 1.5; Fe: <3.0; C: 0.10
| 10.1016/j.jart.2016.05.003 |  | Nimonic 75 |  |  |  | {'Others': ''} |  |  | Co: 0.2; Al: 1.0; W: 0.5; Ni: 78; Cr: 18; Mo: 1.0; Fe: 5.0max.; C: 0.08-0.15
| 10.1016/j.jart.2016.05.003 |  | Nimonic 263 |  |  |  | {'Others': '0.08'} |  |  | Co: 0.007; Al: <0.2; W: <0.6; Ni: 79; Cr: 19; Mo: 1.9; Fe: <0.4; C: <0.7
| 10.1016/j.jclepro.2016.07.090 |  | Composition (%) |  |  |  | {'Cu': '0.05-0.20', 'Zn': '0.10', 'Others': '0.0-0.15'} |  |  | Al: Remainder; Mn: 1.0-1.5; Si: 0.6; Fe: 0.7
| 10.1016/j.jclepro.2016.09.212 |  | IN718 |  |  |  | {'S': '0.03', 'Cu': '0.02'} |  |  | Al: 0.60; Ni: 53.12; Ti: 0.86; Cr: 17.65; Mo: 3.07; Nb: 4.79; Fe: Rest; C: 0.04
| 10.1016/j.jclepro.2017.06.186 |  | Inconel 718 |  |  |  | {'percentage': 'wt.%', 'Cu': '0.00-0.30', 'P': '0.00-0.015', 'S': '0.00-0.015'} |  |  | Co: 0.00-1.00; Al: 0.30-0.70; Ni: 50.0-55.0; Ti: 0.75-1.15; Cr: 17.0-21.0; Ta: 0.00-0.10; B: 0.00-0.006; Mo: 2.80-3.30; Nb: 4.75-5.50; Mn: 0.00-0.35; Si: 0.00-0.35; Fe: 15.0-21.0; C: 0.02-0.08
| 10.1016/j.jclepro.2018.01.003 |  | Wt (%) | [6 empty] | Co: 8.5; Al: 3.4; W: 2.6; Ni: 61; Ti: 3.4; Cr: 16; Ta: 1.75; Mo: 1.75; Zr: 0.1; C: 0.17
| 10.1016/j.jclepro.2018.07.053 |  | None |  |  |  | {'percentage': 'wt.%', 'N': '0.05%', 'O': '0.20%', 'H': '0.0125%', 'Others,each': '0.1%', 'Others,total': '0.4%'} |  |  | Al: 5.5%-6.75%; Ti: Balance; V: 3.5%-4.5%; Fe: 0.03%; Y: 0.005%; C: 0.08%
| 10.1016/j.jclepro.2020.121275 |  | superalloy |  |  |  | {'Element': 'Mass percent (wt %)', 'Cu': '0.056', 'Mo-': '3.32', '-': '-'} |  |  | Co: 0.30; Ni: 52.6; Ti: 0.63; Cr: 17.1; Nb: 3.95; Fe: 15.6
| 10.1016/j.jclepro.2020.121275 |  | Mg ingot |  |  |  | {'Element': 'Element', 'Cu': 'Al', 'Mo-': 'Si', '-': 'Mg'} |  |  | Co: Fe; Ni: Zn; Ti: Mn; Cr: Ca; Nb: Ni; Fe: Cu
| 10.1016/j.jclepro.2020.121275 |  | Mg ingot |  |  |  | {'Element': 'Mass percent (wt %)', 'Cu': '0.02', 'Mo-': '0.001', '-': '99.9'} |  |  | Co: 0.01; Ni: 0.01; Ti: 0.006; Cr: 0.05; Nb: 0.001; Fe: 0.03
| 10.1016/j.jcrysgro.2009.05.002 |  | Heat: 3V2689 CMSX-4 |  |  |  | {'Master heat compositions': 'Heat: 3V2689 CMSX-4'} |  |  | Co: 9.6; Al: 6.0; W: 6.4; Ni: Balance; Ti: 1.0; Cr: 6.5; Ta: 6.5; Re: 2.9; Hf: 0.10
| 10.1016/j.jcrysgro.2010.03.041 |  | Astra1-02 nominal |  |  |  | {'percentage': 'at%', '': 'base'} |  |  | W: 5.17; Ta: 8.80; Mo: 0.95; Ru: 6.04
| 10.1016/j.jcrysgro.2010.03.041 |  | fine g / g ' eutectic |  |  |  | {'percentage': 'at%', '': '59.04'} |  |  | W: 4.84; Ta: 7.67; Ru: 6.34
| 10.1016/j.jcrysgro.2010.03.041 |  | coarse g ' eutectic |  |  |  | {'percentage': 'at%', '': '58.64'} |  |  | W: 3.67; Ta: 7.04; Ru: 6.57
| 10.1016/j.jcrysgro.2010.03.041 |  | Astra1-20 nominal |  |  |  | {'percentage': 'at%', '': 'base'} |  |  | W: 5.03; Ni: 6.01; Ta: 8.56; Mo: 0.93; Re: 2.00; Ru: 5.88
| 10.1016/j.jcrysgro.2010.03.041 |  | fine g / g ' eutectic |  |  |  | {'percentage': 'at%', '': '61.11'} |  |  | W: 4.47; Ni: 2.72; Ta: 7.57; Ru: 6.52
| 10.1016/j.jcrysgro.2010.03.041 |  | coarse g ' eutectic |  |  |  | {'percentage': 'at%', '': '61.52'} |  |  | W: 2.90; Ni: 1.82; Ta: 6.49; Ru: 7.19
| 10.1016/j.jcrysgro.2010.03.041 |  | Astra1-22 nominal |  |  |  | {'percentage': 'at%', '': 'base'} |  |  | W: 4.96; Ni: 5.93; Ta: 8.44; Mo: 0.92; Re: 2.00; Ru: 5.80
| 10.1016/j.jcrysgro.2010.03.041 |  | fine g / g ' eutectic |  |  |  | {'percentage': 'at%', '': '59.46'} |  |  | W: 4.31; Ni: 2.91; Ta: 7.38; Ru: 5.48
| 10.1016/j.jcrysgro.2010.03.041 |  | coarse g ' eutectic |  |  |  | {'percentage': 'at%', '': '59.03'} |  |  | W: 2.99; Ni: 2.24; Ta: 6.62; Ru: 5.76
| 10.1016/j.jcrysgro.2010.03.041 |  | CMSX-4 nominal |  |  |  | {'percentage': 'at%', '': 'base'} |  |  | W: 6.50; Ni: 3.00; Ta: 9.00; Mo: 0.60; Re: 0.98; Ru: 5.60
| 10.1016/j.jcrysgro.2015.11.001 |  | Alloy 1 |  |  |  | {'percentage': 'at%'} |  |  | Al: 22.6; Ni: 74.4; Ta: 3.0
| 10.1016/j.jcrysgro.2015.11.001 |  | Alloy 2 |  |  |  | {'percentage': 'at%'} |  |  | Al: 19.4; Ni: 77.6; Ta: 3.0
| 10.1016/j.jcrysgro.2015.11.001 |  | Alloy 3 |  |  |  | {'percentage': 'at%'} |  |  | Al: 16.1; Ni: 80.9; Ta: 3.0
| 10.1016/j.jcrysgro.2015.11.001 |  | Alloy 4 |  |  |  | {'percentage': 'at%'} |  |  | Al: 12.8; Ni: 84.2; Ta: 3.0
| 10.1016/j.jcrysgro.2015.11.001 |  | Alloy 5 |  |  |  | {'percentage': 'at%'} |  |  | Al: 9.6; Ni: 87.4; Ta: 3.0
| 10.1016/j.jcrysgro.2017.09.015 |  | Fig. 1b-1 |  |  |  | {'Element': 'Atomic%', 'Sn': ''} |  |  | Co: 7.39; Al: 13.47; W: 1.71; Ni: 67.27; Cr: 3.91; Ta: 3.43; Mo: 1.32; Re: 1.50
| 10.1016/j.jcrysgro.2017.09.015 |  | Fig. 1b-2 |  |  |  | {'Element': 'Atomic%', 'Sn': ''} |  |  | Co: 6.78; Al: 14.27; W: 1.38; Ni: 69.02; Cr: 2.86; Ta: 4.18; Mo: 1.10; Re: 0.42
| 10.1016/j.jcrysgro.2017.09.015 |  | Fig. 1b-3 |  |  |  | {'Element': 'Atomic%', 'Sn': ''} |  |  | Co: 10.16; Al: 9.16; W: 2.46; Ni: 68.35; Cr: 5.37; Ta: 1.70; Mo: 0.96; Re: 1.84
| 10.1016/j.jcrysgro.2017.09.015 |  | Fig. 1b-4 |  |  |  | {'Element': 'Atomic%', 'Sn': ''} |  |  | Co: 9.89; Al: 9.34; W: 2.76; Ni: 67.43; Cr: 5.43; Ta: 1.82; Mo: 1.22; Re: 2.20
| 10.1016/j.jcrysgro.2017.09.015 |  | Fig. 1d-1 |  |  |  | {'Element': 'Atomic%', 'Sn': '100'}
| 10.1016/j.jcrysgro.2017.09.015 |  | Fig. 1d-2 |  |  |  | {'Element': 'Atomic%', 'Sn': '55.61'} |  |  | Ni: 44.39
| 10.1016/j.jcrysgro.2017.09.015 |  | Fig. 1d-3 |  |  |  | {'Element': 'Atomic%', 'Sn': '29.00'} |  |  | Co: 8.28; Al: 18.99; W: 2.78; Ni: 31.47; Cr: 2.24; Ta: 5.31; Re: 1.92
| 10.1016/j.jcrysgro.2017.09.015 |  | Fig. 1d-4 |  |  |  | {'Element': 'Atomic%', 'Sn': '30.64'} |  |  | Co: 8.91; Al: 18.79; W: 3.14; Ni: 30.48; Cr: 3.81; Ta: 4.23
| 10.1016/j.jcrysgro.2017.09.015 |  | Fig. 1d-5 |  |  |  | {'Element': 'Atomic%', 'Sn': ''} |  |  | Co: 8.73; Al: 11.56; W: 2.51; Ni: 67.81; Cr: 3.96; Ta: 2.68; Re: 2.75
| 10.1016/j.jcrysgro.2017.12.040 |  | Wt.% |  |  |  | {'percentage': 'Wt.%', 'Elements': 'Wt.%'} |  |  | Co: 9.0; Al: 3.6; W: 3.8; Ni: Balance; Ti: 4.1; Cr: 12.2; Ta: 5.0; Mo: 1.9; C: 0.07
| 10.1016/j.jcrysgro.2018.06.018 |  | CoWAlloy1 |  |  |  | {'percentage': 'at%', '': 'at%', 'S': '-', 'Cu': '-', 'P': '-'} |  |  | 42.3 | 6.0 | 3.0 | 32.0 | 2.5 | 12.0 |  | 1.5 | 0.08 | - |  | - | - | 0.4 |  | - | 0.01 | 0.1 | [5 empty] | 0.08
| 10.1016/j.jcrysgro.2018.06.018 |  | CoWAlloy1 |  |  |  | {'percentage': 'at%', '': 'wt%', 'S': '-', 'Cu': '-', 'P': '-'} |  |  | 40.7 | 2.6 | 9.0 | 30.6 | 2.0 | 10.2 |  | 4.4 | 0.01 | - |  | - | - | 0.2 |  | - | 0.02 | 0.3 | [5 empty] | 0.02
| 10.1016/j.jcrysgro.2018.06.018 |  | CoWAlloy2 |  |  |  | {'percentage': 'at%', '': 'at%', 'S': '-', 'Cu': '-', 'P': '-'} |  |  | 40.8 | 9.0 | 5.0 | 32.0 | 0.3 | 12.0 |  | 0.2 | 0.08 | - |  | - | - | 0.4 |  | - | 0.01 | 0.1 | [5 empty] | 0.08
| 10.1016/j.jcrysgro.2018.06.018 |  | CoWAlloy2 |  |  |  | {'percentage': 'at%', '': 'wt%', 'S': '-', 'Cu': '-', 'P': '-'} |  |  | 39.2 | 4.0 | 15.0 | 30.5 | 0.2 | 10.2 |  | 0.6 | 0.01 | - |  | - | - | 0.2 |  | - | 0.01 | 0.3 | [5 empty] | 0.02
| 10.1016/j.jcrysgro.2018.06.018 |  | Alloy 718 |  |  |  | {'percentage': 'at%', '': 'at%', 'S': '<0.002', 'Cu': '0.03', 'P': '0.01'} |  |  | 0.1 | 1.2 | - | 52.3 | 1.2 | 20.7 |  | <0.003 | 0.02 | 1.8 |  | 3.3 | 0.04 | 0.08 |  | 19.1 | - | - | [5 empty] | 0.14
| 10.1016/j.jcrysgro.2018.06.018 |  | Alloy 718 |  |  |  | {'percentage': 'at%', '': 'wt%', 'S': '<0.001', 'Cu': '0.03', 'P': '0.01'} |  |  | 0.1 | 0.5 | - | 52.9 | 1.0 | 18.5 |  | <0.01 | 0.004 | 3.0 |  | 5.3 | 0.04 | 0.04 |  | 18.4 | - | - | [5 empty] | 0.03
| 10.1016/j.jcrysgro.2018.06.018 |  | Alloy 282 |  |  |  | {'percentage': 'at%', '': 'at%', 'S': '<0.004', 'Cu': '<0.009', 'P': '0.004'} |  |  | 10.3 | 3.1 | <0.003 | 55.7 | 2.5 | 21.6 |  | <0.003 | 0.02 | 5.1 |  | <0.06 | - | 0.16 |  | 1.1 | <0.001 | - | [5 empty] | 0.03
| 10.1016/j.jcrysgro.2018.06.018 |  | Alloy 282 |  |  |  | {'percentage': 'at%', '': 'wt%', 'S': '<0.002', 'Cu': '<0.01', 'P': '0.002'} |  |  | 10.6 | 1.5 | <0.01 | 56.7 | 2.1 | 19.4 |  | <0.01 | 0.003 | 8.5 |  | <0.1 | - | 0.08 |  | 1.0 | <0.002 | - | [5 empty] | 0.06
| 10.1016/j.jcrysgro.2018.10.014 |  | TMW-4M3 |  |  |  | {'percentage': 'wt%'} |  |  | Co: 24.68; Al: 2.27; W: 1.13; Ni: Bal.; Ti: 6.10; Cr: 12.99; B: 0.014; Mo: 2.79; Zr: 0.036; C: 0.017
| 10.1016/j.jcrysgro.2018.10.014 |  | TMW-4M3 |  |  |  | {'percentage': 'at%'} |  |  | Co: 23.66; Al: 4.75; W: 0.35; Ni: Bal.; Ti: 7.20; Cr: 14.11; B: 0.073; Mo: 1.64; Zr: 0.022; C: 0.080
| 10.1016/j.jestch.2018.03.018 |  | Inconel 718 |  |  |  | {'percentage': 'weight%', 'Cu': '0.3', 'P': '0.015', 'S': '0.015'} |  |  | Co: 1; Al: 0.5; Ni: 53; Ti: 0.9; Cr: 19; B: 0.006; Nb: 5.1; Mn: 0.35; Si: 0.35; Fe: 18; C: 0.08
| 10.1016/j.jeurceramsoc.2007.08.003 |  | Nimonic |  |  |  | {'percentage': 'wt.%', 'Cu': '0.07', 'S': '0.01', 'P': '0.015'} |  |  | Al: 0.15; Ni: Balance; Ti: 0.15-0.35; Cr: 19-22; Mn: 0.7; Si: 0.8; Fe: 1.0; C: 0.12
text | 10.1016/j.jeurceramsoc.2010.03.015 |  | 5C (Aim) | solvus | 1225 | °C | {'percentage': 'atomic percent', 'Pt': '3.00'} |  |  | Al: 15.00; Ni: 74.37; Cr: 5.00; B: 0.04; Zr: 0.04; Hf: 0.30; Ir: 2.00; C: 0.25
text | 10.1016/j.jeurceramsoc.2010.03.015 |  | 5C (Actual) | solvus | 1225 | °C | {'percentage': 'atomic percent', 'Pt': '2.92'} |  |  | Al: 14.84; Ni: 74.70; Cr: 4.96; B: 0.06; Zr: 0.04; Hf: 0.30; Ir: 1.92; C: 0.27
| 10.1016/j.jeurceramsoc.2013.03.002 |  | None |  |  |  | {'percentage': 'wt%'} |  |  | Co: 9.5-10.5; Al: 4.8-5.4; W: 6.5-7.5; Ni: Bal; Ti: 0.7-1.2; Cr: 8.4-9.4; Ta: 3.5-4.1; Mo: 1.5-2.5
| 10.1016/j.jeurceramsoc.2013.05.018 |  | CMSX-4 |  |  |  | {'percentage': 'wt.%'} |  |  | Co: 9.6; Al: 5.6; W: 6.4; Ni: Base; Ti: 1; Cr: 6.9; Ta: 6.5; Mo: 0.6; Re: 3; Hf: 0.1
| 10.1016/j.jeurceramsoc.2013.05.018 |  | AMDRY 995 |  |  |  | {'percentage': 'wt.%'} |  |  | Co: Base; Al: 8; Ni: 32; Cr: 21; Y: 0.5
| 10.1016/j.jeurceramsoc.2016.10.030 |  | K438G |  |  |  | {'percentage': 'wt.%', 'P': '<0.01'} |  |  | Co: 8.4; Al: 4.0; W: 2.7; Ni: Balance; Ti: 3.8; Cr: 16.3; Ta: 1.7; B: 0.01; Mo: 1.8; Nb: 0.7; C: 0.16
| 10.1016/j.jeurceramsoc.2019.03.002 |  | Inconel 718 |  |  |  | {'percentage': 'wt. %', 'Cu': '0.04', 'P': '0.008', 'S': '0.001'} |  |  | Co: 0.17; Al: 0.32; Ni: bal.; Ti: 1.01; Cr: 18.2; Mo: 2.92; Nb: 5.04; Mn: 0.06; Si: 0.07; Fe: 17.8; C: 0.03
| 10.1016/j.jeurceramsoc.2019.03.002 |  | Inconel 718 |  |  |  | {'percentage': 'wt. %', 'Cu': '-', 'P': '-', 'S': '-'} |  |  | Co: -; Al: 0.5; Ni: bal.; Ti: 1.0; Cr: 19.0; Mo: 3.0; Nb: 5.0; Mn: -; Si: -; Fe: 18.0; C: 0.04
| 10.1016/j.jfluchem.2008.05.008 |  | Haynes-230 |  |  |  | {'percentage': 'wt.%'} |  |  | Co: 0.3; Al: 0.3; W: 14.1; Ni: 59; Cr: 22.5; Mo: 1.2; Mn: 0.5; Fe: 1.8; C: 0.1
| 10.1016/j.jfluchem.2008.05.008 |  | Inconel-617 |  |  |  | {'percentage': 'wt.%'} |  |  | Co: 12.4; Al: 1.1; Ni: 52.9; Ti: 0.4; Cr: 22.1; Mo: 9.6; Mn: 0.1; Fe: 1.1; C: 0.1
| 10.1016/j.jfluchem.2008.05.008 |  | Hastelloy-N |  |  |  | {'percentage': 'wt.%'} |  |  | Co: 0.2; W: 0.1; Ni: 72.2; Cr: 6.3; Mo: 16.1; Mn: 0.5; Fe: 4.0
| 10.1016/j.jfluchem.2008.05.008 |  | Hastelloy-X |  |  |  | {'percentage': 'wt.%'} |  |  | Co: 1.4; Al: 0.1; W: 0.4; Ni: 47.5; Cr: 21.3; Mo: 8.8; Mn: 0.5; Fe: 19.3; C: 0.1
| 10.1016/j.jfluchem.2008.05.008 |  | Nb-1Zr |  |  |  | {'percentage': 'wt.%'} |  |  | Nb: 99.0; Zr: 1.0
| 10.1016/j.jfluchem.2008.05.008 |  | Incoloy-800H |  |  |  | {'percentage': 'wt.%'} |  |  | Al: 0.5; Ni: 31.6; Ti: 0.6; Cr: 20.4; Mn: 0.8; Fe: 45.3; C: 0.1
| 10.1016/j.jfluchem.2008.05.008 |  | Ni-201 |  |  |  | {'percentage': 'wt.%'} |  |  | Ni: 99.4; Mn: 0.2; Fe: 0.1
| 10.1016/j.jfluchem.2018.07.007 |  | Mass fraction (%) |  |  |  | {'percentage': 'wt.%', 'Element': 'Mass fraction (%)'} |  |  | Al: 0.28; W: 0.20; Ni: Bal.; Cr: 7.01; Mo: 16.80; Mn: 0.52; Si: 0.36; Fe: 4.16; C: 0.06
| 10.1016/j.jiec.2013.02.039 |  | Coating |  |  |  | {'': '1'} |  |  | Co: 6.86; Al: 43.93; W: 1.26; Ni: 43.69; Ti: 0.09; Cr: 4.15; Ta: 0.02; Re: -; Hf: -
| 10.1016/j.jiec.2013.02.039 |  | IDZ |  |  |  | {'': '2'} |  |  | Co: 10.65; Al: 21.23; W: 4.37; Ni: 46.53; Ti: 1.91; Cr: 12.31; Ta: 1.26; Re: 1.55; Hf: 0.19
| 10.1016/j.jiec.2013.02.039 |  | Substrate |  |  |  | {'': '3'} |  |  | Co: 11.08; Al: 8.1; W: 2.58; Ni: 68.85; Ti: 0.78; Cr: 7.08; Ta: 0.66; Re: 0.87; Hf: -
| 10.1016/j.jksues.2019.01.002 |  | None |  |  |  | {'percentage': 'wt%'} |  |  | Co: 6.5; Al: 6; W: 4; Ni: Bal; Cr: 17; Ta: 7.6; Mo: 1.2
| 10.1016/j.jksus.2017.06.005 |  | None | [6 empty] | Co: 1; Al: 0.4; Ni: 58 (min); Ti: 0.4; Cr: 20-23; Mo: 8-10; Nb: 3.2-4.2; Mn: 0.5; Si: 0.5; Fe: 5; C: 0.1
| 10.1016/j.jmapro.2016.05.001 |  | None |  |  |  | {'Cu': '1.5-3'} |  |  | Al: 0.2; Ni: 38-46; Ti: 0-1.2; Cr: 19.5-22.5; Mo: 2.5-3.5; Mn: 1; Si: 0.5; Fe: 22; C: 0.03
| 10.1016/j.jmapro.2016.09.001 |  | Inconel 706 |  |  |  | {'Alloy (%)': 'Min.', 'Ni+Co': '39', 'Nb+Ta': '2.5', 'S': '', 'Cu': '', 'P': ''} |  |  | Ti: 1.5; Cr: 14.5; Fe: Bal
| 10.1016/j.jmapro.2016.09.001 |  | Inconel 706 |  |  |  | {'Alloy (%)': 'Max.', 'Ni+Co': '44', 'Nb+Ta': '3.3', 'S': '0.02', 'Cu': '0.3', 'P': '0.02'} |  |  | Co: 1; Al: 0.4; Ti: 2; Cr: 17.5; Mn: 0.35; Si: 0.35; Fe: Bal; C: 0.06
| 10.1016/j.jmapro.2016.11.010 |  | 304 |  |  |  | {'percentage': 'wt.%', 'P': '<=0.035', 'S': '<=0.03'} |  |  | Co: -; W: -; Ni: 8-10.5; Cr: 18-20; Mo: -; Mn: <=2; Si: <=1.0; V: -; Fe: Bal.; C: <=0.08
| 10.1016/j.jmapro.2016.11.010 |  | C-276 |  |  |  | {'percentage': 'wt.%', 'P': '<=0.04', 'S': '<=0.03'} |  |  | Co: <=2.5; W: 3-4.5; Ni: Bal.; Cr: 14-16; Mo: 15-17; Mn: <=1.0; Si: <=0.08; V: <=0.035; Fe: 4-7; C: <=0.01
| 10.1016/j.jmapro.2016.12.018 |  | Inconel 718 |  |  |  | {'Others': 'P - 0.012; S - 0.005; Si - 0.102; Cu - 0.051; Al - 0.539; Ti - 1.03; V - 0.024; Co - 0.488'} |  |  | Ni: Rem.; Cr: 17.84; Mo: 3.28; Nb: 5.42; Mn: 0.128; Fe: 16.66; C: 0.029
| 10.1016/j.jmapro.2016.12.018 |  | Inconel 625 |  |  |  | {'Others': 'P - 0.009; S - 0.005; Si - 0.152; Cu - 0.05; Al - 0.108; Ti - 0.201; W - 0.07; V - 0.023; Co - 0.207'} |  |  | Ni: Rem.; Cr: 21.71; Mo: 8.25; Nb: 3.26; Mn: 0.085; Fe: 4.53; C: 0.042
| 10.1016/j.jmapro.2016.12.018 |  | ERNiCrMo-4 |  |  |  | {'Others': 'P - 0.0002; S - 0.001; Al - 0.30; Ti - 0.05; W - 4.0; Si - 0.02'} |  |  | Ni: Rem.; Cr: 15.9; Mo: 16.3; Nb: -; Mn: 0.41; Fe: 5.45; C: 0.018
| 10.1016/j.jmapro.2016.12.018 |  | ERNiCrMo-10 |  |  |  | {'Others': 'P - 0.00001; S - 0.001; Co - 0.22; V - 0.01; W - 3.34; Si - 0.05; Cu - 0.2'} |  |  | Ni: Rem.; Cr: 22.4; Mo: 13.8; Nb: -; Mn: 0.55; Fe: 2.5; C: 0.012
| 10.1016/j.jmapro.2017.01.012 |  | Alloy 718 |  |  |  | {'percentage': 'wt.%'} |  |  | Co: 1.00%; Al: 0.20-0.80%; Ni: 50-55%; Ti: 0.65-1.15; Cr: 17-21%; B: 0.006%; Mo: 2.80-3.30%; Nb: 4.75-5.50%; Mn: 0.35%; Si: 0.35%; Fe: 17% Bal.; C: 0.08%
| 10.1016/j.jmapro.2017.01.012 |  | Alloy 718 |  |  |  | {'percentage': 'wt.%'} |  |  | Ni: Waspaloy
| 10.1016/j.jmapro.2017.01.012 |  | Alloy 718 |  |  |  | {'percentage': 'wt.%'} |  |  | Co: Mo; Al: Zr; Ni: Ni; Ti: C; Cr: Co; Mo: B; Nb: Al; Fe: Ti
| 10.1016/j.jmapro.2017.01.012 |  | Alloy 718 |  |  |  | {'percentage': 'wt.%'} |  |  | Co: 4.30%; Al: 0.70%; Ni: 57% Bal.; Ti: 0.05%; Cr: 13.00%; Mo: 0.01%; Nb: 1.40%; Fe: 3.00%
| 10.1016/j.jmapro.2017.02.026 |  | 825 |  |  |  | {'percentage': 'wt%', 'Cu': '2.15'} |  |  | Al: 0.12; Ni: 39.1; Ti: 0.71; Cr: 22.5; Mo: 3.50; Mn: 0.52; Si: 0.40; Fe: Balance; C: 0.02
| 10.1016/j.jmapro.2017.04.003 |  | Wt.% |  |  |  | {'percentage': 'Wt.%', 'Elements': 'Wt.%', 'Cu': '2.00', 'Zn': '5.7'} |  |  | Al: Rest; Ti: 0.05; Cr: 0.03; Mn: 0.08; Si: 0.09; Fe: 0.12; Zr: 0.11; Mg: 2.00
| 10.1016/j.jmapro.2017.09.010 |  | Inconel 718 |  |  |  | {'percentage': 'wt.%', 'other': '0.2>'} |  |  | Al: 0.66; Ni: Base; Ti: 1.15; Cr: 18.03; B: 0.002; Mo: 3.11; Nb: 5.48; Mn: 0.08; Si: 0.16; Fe: 17.6; C: 0.07
| 10.1016/j.jmapro.2017.09.010 |  | Inconel 600 |  |  |  | {'percentage': 'wt.%', 'other': '0.3>'} |  |  | Al: 0.30; Ni: Base; Ti: 0.34; Cr: 14.73; B: 0.14; Mo: -; Nb: 0.03; Mn: 0.03; Si: 0.13; Fe: 9.98; C: 0.02
| 10.1016/j.jmapro.2017.09.010 |  | BNi-2 |  |  |  | {'percentage': 'wt.%', 'other': '-'} |  |  | Al: -; Ni: Base; Ti: -; Cr: 7; B: 2.97; Mo: -; Nb: -; Mn: -; Si: 4.6; Fe: 2.96; C: 0.6
| 10.1016/j.jmapro.2017.09.024 |  | GTD111 |  |  |  | {'percentage': 'wt%'} |  |  | Co: 9.5; Al: 3.0; W: 3.62; Ni: Bal; Ti: 4.65; Cr: 13.76; Ta: 2.4; B: 0.003; Mo: 1.55; Si: -; C: 0.08
| 10.1016/j.jmapro.2017.09.024 |  | MBF-50 (Filler metal) |  |  |  | {'percentage': 'wt%'} |  |  | Co: -; Al: -; W: -; Ni: Bal; Ti: -; Cr: 19; Ta: -; B: 1.5; Mo: -; Si: 7.3; C: 0.08
| 10.1016/j.jmapro.2017.10.014 |  | Inconel alloy 600 |  |  |  | {'Nb+Ta': '-', 'Others': '0.041 (C), 0.008 (S), 0.01(Cu)'} |  |  | Ni: 77.70; Ti: -; Cr: 15.42; Mo: -; Mn: 0.334; Si: 0.306; Fe: 6.181
| 10.1016/j.jmapro.2017.10.014 |  | ERNiCr-3 |  |  |  | {'Nb+Ta': '2.26', 'Others': '0.04 (C), 0.003 (S), 0.035 (Cu), 0.002 (P)'} |  |  | Ni: 74.53; Ti: -; Cr: 18.92; Mo: -; Mn: 2.74; Si: 0.24; Fe: 1.23
| 10.1016/j.jmapro.2017.10.014 |  | ERNiCrMo-3 |  |  |  | {'Nb+Ta': '3.682', 'Others': '0.037 (C), 0.006(S), 0.01(P), 0.235(Al)'} |  |  | Ni: 61; Ti: 0.307; Cr: 22.13; Mo: 8.49; Mn: 0.065; Si: 0.228; Fe: 3.81
| 10.1016/j.jmapro.2017.10.014 |  | ERNiCrMo-14 |  |  |  | {'Nb+Ta': '-', 'Others': '0.008(C), 0.007(S), 0.38(Cu), 0.005(P), 0.42 (Al), 3.5 (W)'} |  |  | Ni: 53.68; Ti: 0.19; Cr: 21.50; Mo: 16; Mn: 0.6; Si: 0.21; Fe: 3.5
| 10.1016/j.jmapro.2017.10.027 |  | None |  |  |  | {'percentage': 'Wt%'} |  |  | Al: 0.30; Ni: Base; Ti: 0.75; Cr: 17.00; Mo: 2.80; Nb: 4.75; Fe: 15.00; C: 0.02
| 10.1016/j.jmapro.2017.11.018 |  | Fe-36Ni |  |  |  | {'percentage': 'wt%', 'P': '<=0.007', 'S': '<=0.002'} |  |  | Co: <=0.4; Ni: 35.5-36.5; Cr: <=0.15; Mn: 0.2-0.4; Si: <=0.2; Fe: Based; C: <=0.01
| 10.1016/j.jmapro.2017.11.028 |  | % wt. |  |  |  | {'Cu': '0.07', 'P': '0.01'} |  |  | Co: 0.17; Al: 0.50; Ni: 53.4; Ti: 1.02; Cr: 18.8; Mo: 2.99; Nb: 5.27; Mn: 0.07; Si: 0.12; Fe: Bal; C: 0.03
| 10.1016/j.jmapro.2017.11.028 |  | ECE (kg/C) |  |  |  | {'Cu': '0.659', 'P': '0.006'} |  |  | Co: 0.031; Al: 0.093; Ni: 0.304; Ti: 0.124; Cr: 0.180; Mo: 0.025; Nb: 0.019; Mn: 0.285; Si: 0.073; Fe: 0.019; C: 0.018
| 10.1016/j.jmapro.2017.12.011 |  | Inconel718 | [6 empty] | Ni: 51.75; Ti: 1.07; Cr: 17; B: 0.006; Mo: 2.93; Nb: 5.15; Mn: 0.03; Si: 0.21; Fe: other; C: 0.042
| 10.1016/j.jmapro.2017.12.023 |  | 304 |  |  |  | {'percentage': 'wt.%', 'P': '<=0.035', 'S': '<=0.03'} |  |  | Co: -; W: -; Ni: 8-10.5; Cr: 18-20; Mo: -; Mn: <=2; Si: <=1.0; V: -; Fe: Bal.; C: <=0.08
| 10.1016/j.jmapro.2017.12.023 |  | C-276 |  |  |  | {'percentage': 'wt.%', 'P': '<=0.04', 'S': '<=0.03'} |  |  | Co: <=2.5; W: 3-4.5; Ni: Bal.; Cr: 14-16; Mo: 15-17; Mn: <=1.0; Si: <=0.08; V: <=0.035; Fe: 4-7; C: <=0.01
| 10.1016/j.jmapro.2018.01.005 |  | 5CrNiMo |  |  |  | {'percentage': 'mass/%', 'P': '0.02', 'S': '0.02', 'Cu': '0.20'} |  |  | Ni: 1.62; Cr: 0.71; Mo: 0.25; Mn: 0.70; Si: 0.31; Fe: Bal.; C: 0.55
| 10.1016/j.jmapro.2018.01.005 |  | Co03 |  |  |  | {'percentage': 'mass/%', 'P': '0.01', 'S': '0.01', 'Cu': ''} |  |  | Co: Bal.; W: 3.1; Ni: 3.31; Cr: 28.1; Mo: 8.67; Mn: 0.83; Si: 1.14; V: 0.02; C: 0.12
| 10.1016/j.jmapro.2018.01.005 |  | JXHC15 |  |  |  | {'percentage': 'mass/%', 'P': '0.01', 'S': '0.02', 'Cu': '0.02'} |  |  | Co: 0.4; W: 1.0; Ni: 2.46; Cr: 9.7; Mo: 3.23; Mn: 1.19; Si: 0.26; V: 0.17; Fe: Bal.; C: 0.25
| 10.1016/j.jmapro.2018.03.017 |  | GH4169 |  |  |  | {'percentage': 'wt%', 'Nb-Ta': '5.21-5.81'} |  |  | Al: 0.53; Ni: 54.10; Ti: 1.02; Cr: 19.39; Mo: 3.05; Fe: Bal.
| 10.1016/j.jmapro.2018.03.025 |  | Inconel 718 |  |  |  | {'percentage': 'wt %', 'Cb + a': '5.34'} |  |  | Co: 0.23; Al: 0.56; Ni: 53.53; Ti: 0.98; Cr: 17.83; Mo: 3.04; Mn: 0.04; Si: 0.06; Fe: 18.40; C: 0.020
| 10.1016/j.jmapro.2018.03.028 |  | FB2 |  |  |  | {'percentage': 'wt. %', 'N': '0.026'} |  |  | Co: 1.00; Ni: 0.05; Cr: 9.30; B: 0.01; Mo: 1.50; Nb: 0.05; Mn: 0.30; Si: 0.08; V: 0.20; Fe: Bal.; C: 0.13
| 10.1016/j.jmapro.2018.03.036 |  | GTD-111 |  |  |  | {'percentage': 'wt.%'} |  |  | Co: 9.3; Al: 3.1; W: 4.1; Ni: Bal.; Ti: 4.3; Cr: 14.3; Ta: 2.5; B: 0.007; Mo: 1.5; Nb: 0.1; Si: 0.01; Fe: 0.04; C: 0.1
| 10.1016/j.jmapro.2018.03.036 |  | MBF20 |  |  |  | {'percentage': 'wt.%'} |  |  | Co: -; Al: -; W: -; Ni: Bal.; Ti: -; Cr: 7.58; Ta: -; B: 2.95; Mo: -; Nb: -; Si: 3.6; Fe: 3.42; C: 0.05
| 10.1016/j.jmapro.2018.04.005 |  | A286 |  |  |  | {'percentage': 'wt.%', 'S': '0.025'} |  |  | Al: 0.35; Ni: 25; Ti: 2.1; Cr: 14; Mo: 1.2; Mn: 2; Si: 1; V: 0.2; Fe: Base; C: 0.05
| 10.1016/j.jmapro.2018.05.034 |  | Haynes 230 |  |  |  | {'percentage': 'wt.%'} |  |  | Co: 3.83; Al: 0.56; W: 12.83; Ni: Bal; Cr: 22.64; B: 0.005; Mo: 2; Mn: 0.91; Si: 0.4; Fe: 0.58; La: 0.02; C: 0.1
| 10.1016/j.jmapro.2018.06.011 |  | GH3044 |  |  |  | {'percentage': 'wt. %'} |  |  | Al: <=0.5; W: 13~16; Ni: Bal.; Ti: 0.3~0.7; Cr: 23~26; Mo: <=1.5; Mn: <=0.5; Si: <=0.8; Fe: <=4; C: <=0.1
| 10.1016/j.jmapro.2018.06.018 |  | Inconel 718 |  |  |  | {'percentage': 'Wt.%', 'Cu': '0.04'} |  |  | Al: 0.49; Ni: 52.82; Ti: 0.959; Cr: 18.64; Mo: 3.4; Nb: 5.17; V: 0.01; Fe: 17.41; C: 0.013
| 10.1016/j.jmapro.2018.10.001 |  | GH4037 |  |  |  | {'percentage': 'wt%', 'Ce': '<=0.02', 'P': '<=0.015', 'S': '<=0.01', 'Cu': '<=0.07'} |  |  | Al: 1.7~2.3; W: 5~7; Ni: rest; Ti: 1.8~2.3; Cr: 13~16; B: <=0.02; Mo: 2~4; Mn: <=0.5; Si: <=0.4; V: 0.1~0.5; Fe: <=5; C: 0.03~0.1
| 10.1016/j.jmapro.2018.10.017 |  | Ti-6Al-2Zr-1Mo-1V |  |  |  | {'percentage': 'wt.%', 'others': '<=1.015'} |  |  | Al: 5.5~7.0; Ti: Bal.; Mo: 0.5~2.0; V: 0.8~2.5; Zr: 1.5~2.5
| 10.1016/j.jmapro.2018.11.016 |  | GH4169 |  |  |  | {'percentage': 'wt %'} |  |  | Ni: 50.0-55.0; Cr: 17.0-21.0; Mo: 2.80-3.30; Nb: 4.75-5.5; Fe: Balance; C: <=0.08
| 10.1016/j.jmapro.2018.11.016 |  | GH4169 |  |  |  | {'percentage': 'wt %'} |  |  | Ni: Al; Cr: Si; Mo: P; Nb: S; Fe: Mn; C: Ti
| 10.1016/j.jmapro.2018.11.016 |  | GH4169 |  |  |  | {'percentage': 'wt %'} |  |  | Ni: 0.30-0.70; Cr: <=0.35; Mo: <=0.015; Nb: <=0.015; Fe: <=0.35; C: 0.75-1.15
| 10.1016/j.jmapro.2018.11.025 |  | Ni(Ka) |  |  |  | {'X': '81.93', 'Z': '71.78'} |  |  | W: 70.91; Y: 9.91
| 10.1016/j.jmapro.2018.11.025 |  | Cr(Ka) |  |  |  | {'X': '8.87', 'Z': '17.58'} |  |  | W: 19.08; Y: 87.08
| 10.1016/j.jmapro.2018.11.025 |  | Co(Ka) |  |  |  | {'X': '2.88', 'Z': '5.48'} |  |  | W: 6.11; Y: 0.16
| 10.1016/j.jmapro.2018.11.025 |  | Al(Ka) |  |  |  | {'X': '0.39', 'Z': '1.63'} |  |  | W: 2.45; Y: 0.58
| 10.1016/j.jmapro.2018.11.025 |  | Ti(Ka) |  |  |  | {'X': '4.07', 'Z': '1.65'} |  |  | W: 1.35; Y: 1.18
| 10.1016/j.jmapro.2018.11.025 |  | Nb(La) |  |  |  | {'X': '0.98', 'Z': '1.88'} |  |  | W: 0.1; Y: 1.09
| 10.1016/j.jmapro.2019.01.016 |  | IC10 |  |  |  | {'percentage': 'wt. %', '': ''} |  |  | Co: 11.5~12.5; W: 4.8~5.2; Cr: 6.5~7.5; Ta: 6.5~7.5; B: 0.01~0.02; Hf: 1.3~1.7; C: 0.07~0.12
| 10.1016/j.jmapro.2019.01.016 |  | GH3039 |  |  |  | {'percentage': 'wt. %', '': ''} |  |  | Co: --; W: --; Cr: 19.84; Ta: --; B: --; Hf: --; C: 0.044
| 10.1016/j.jmapro.2019.01.016 |  | Al |  |  |  | {'percentage': 'wt. %', '': 'Ni'} |  |  | Co: Mo; W: Si; Cr: Nb; Ta: Mn; B: S; Hf: P; C: Ti
| 10.1016/j.jmapro.2019.01.016 |  | 5.6~6.2 |  |  |  | {'percentage': 'wt. %', '': 'Bal.'} |  |  | Co: 1.0~2.0; W: --; Cr: --; Ta: --; B: --; Hf: --; C: --
| 10.1016/j.jmapro.2019.01.016 |  | 0.62 |  |  |  | {'percentage': 'wt. %', '': 'Bal.'} |  |  | Co: 2.12; W: 0.263; Cr: 1.02; Ta: 0.105; B: 0.0027; Hf: 0.0055; C: 0.58
| 10.1016/j.jmapro.2019.01.019 |  | Inconel 625 |  |  |  | {'percentage': 'weight percent'} |  |  | Co: 1.1; Al: 0.4; Ni: 58.9; Ti: 0.4; Cr: 21.2; B: -; Mo: 9.5; Nb: 3.75; Mn: 0.4; Si: -; Fe: 4.8; C: 0.2
| 10.1016/j.jmapro.2019.01.019 |  | BNi-2 |  |  |  | {'percentage': 'weight percent'} |  |  | Co: -; Al: -; Ni: Base; Ti: -; Cr: 7.5; B: 3.3; Mo: -; Nb: -; Mn: -; Si: 4.7; Fe: 2.7; C: 0.05
| 10.1016/j.jmapro.2019.01.030 |  | GH99 |  |  |  | {'percentage': 'wt.%'} |  |  | Co: 6.42; Al: 2.05; W: 6.02; Ni: Balance; Ti: 1.21; Cr: 6.42; Mo: 3.83; Mn: 0.12; Si: 0.13; Fe: 0.54; C: 0.04
| 10.1016/j.jmapro.2019.04.016 |  | Inconel 718 |  |  |  | {'percentage': 'wt %'} |  |  | Co: 0.17; Al: 0.53; W: --; Ni: Bal; Ti: 0.89; Cr: 18.08; Ta: --; B: --; Mo: 3.1; Nb: 5.17; Si: 0.08; Fe: 17.0; Hf: --; C: 0.03
| 10.1016/j.jmapro.2019.04.016 |  | DZ125 |  |  |  | {'percentage': 'wt %'} |  |  | Co: 9.8; Al: 5.24; W: 7.08; Ni: Bal; Ti: 0.94; Cr: 8.68; Ta: 3.68; B: 0.001; Mo: 2.12; Nb: --; Si: --; Fe: --; Hf: 1.52; C: 0.009
| 10.1016/j.jmapro.2019.04.029 |  | <0.6 |  |  |  | {'percentage': 'wt.%', 'S': '0.011', 'Cu': '0.32', 'Element': '304SS'} |  |  | Ni: 9.26; Cr: 18.53; B: -; Mo: 0.29; Mn: 1.41; Si: 0.43; Fe: Base; C: 0.04
| 10.1016/j.jmapro.2019.04.029 |  | - |  |  |  | {'percentage': 'wt.%', 'S': '-', 'Cu': '-', 'Element': 'interlayer'} |  |  | Ni: Base; Cr: -; B: 3.2; Mo: -; Mn: -; Si: 4.5; Fe: -; C: 0.06
| 10.1016/j.jmapro.2019.04.033 |  | Value (%) |  |  |  | {'Sn': '0.189'} |  |  | Co: 0.201; Al: 0.493; Ni: 51.0; Ti: 0.903; Cr: 20.63; Mo: 2.72; Nb: 4.73; Mn: 0.130; Fe: 18.66
| 10.1016/j.jmapro.2019.04.033 |  | Element |  |  |  | {'Sn': 'Zr'} |  |  | Co: W; Al: S; Ni: V; Ti: Ta; Cr: Si; Mo: C; Nb: Zn; Mn: P; Fe: Cu
| 10.1016/j.jmapro.2019.04.033 |  | Value (%) |  |  |  | {'Sn': '0.00275'} |  |  | Co: 0.0110; Al: 0.0143; Ni: 0.0726; Ti: 0.0164; Cr: 0.0693; Mo: 0.0269; Nb: <0.0500; Mn: <0.0003; Fe: 0.0614
| 10.1016/j.jmapro.2019.05.024 |  | TiAl |  |  |  | {'percentage': 'wt.%'} |  |  | Co: 0; Al: 52.8; W: 0; Ni: 0; Ti: 44.9; Cr: 1.2; Mo: 0; Si: 0; V: 1.1
| 10.1016/j.jmapro.2019.05.024 |  | Ni |  |  |  | {'percentage': 'wt.%'} |  |  | Co: 16.0; Al: 4.4; W: 6.0; Ni: 54.2; Ti: 1.9; Cr: 11.0; Mo: 5.5; Si: 0.5; V: 0.5
| 10.1016/j.jmapro.2019.05.027 |  | IN-939 |  |  |  | {'percentage': 'wt.%'} |  |  | 18.6 | 1.9 | 2.0 | Bal | 3.7 | 22.3 |  | 1.2 | 0.009 | 0.08 |  | 0.95 | 0.1 | 0.04 |  | 0.1 | 0.1 | [6 empty] | 0.15
| 10.1016/j.jmapro.2019.05.027 |  | IN-625 |  |  |  | {'percentage': 'wt.%'} |  |  | 1 | 0.4 | - | Bal | 0.3 | 21 |  | - | - | 9 |  | 3.5 | 0.5 | 0.5 |  | 5 | - | [6 empty] | 0.1
| 10.1016/j.jmapro.2019.05.027 |  | MBF-15 |  |  |  | {'percentage': 'wt.%'} |  |  | - | - | - | Bal | - | 13 |  | - | 2.8 | - |  | - | - | 4.5 |  | 4.2 | - | [6 empty] | 0.03
| 10.1016/j.jmapro.2019.06.032 |  | GH4169 |  |  |  | {'percentage': 'wt%', 'Nb + Ta': '5.21-5.81'} |  |  | Al: 0.53; Ni: 54.10; Ti: 1.02; Cr: 19.39; Mo: 3.05; Fe: Bal.
| 10.1016/j.jmapro.2019.07.016 |  | % by mass |  |  |  | {'Elements': '% by mass', 'Cu': '1.53 - 3.0', 'S': '0.03'} |  |  | Al: 0.2; Ni: 38 - 46; Ti: 0.6-1.2; Cr: 19.5 - 23.5; Mo: 2.5 - 3.5; Mn: 1.0; Si: 0.5; Fe: 22; C: 0.05
| 10.1016/j.jmapro.2019.07.042 |  | TiAl |  |  |  | {'percentage': 'wt. %', 'S': '-'} |  |  | Co: -; Al: 52.8; W: -; Ni: -; Ti: 44.9; Cr: 1.2; B: -; Mo: -; Mn: -; Si: -; V: 1.1; Fe: -; C: -
| 10.1016/j.jmapro.2019.07.042 |  | TiAl |  |  |  | {'percentage': 'wt. %', 'S': '<=0.01'} |  |  | Co: 0.5-2.5; Al: <=0.1; W: 0.2-1; Ni: Bal; Ti: -; Cr: 20.5-23.5; B: <=0.015; Mo: 8-10; Mn: <=1; Si: <=1; V: -; Fe: 17-20; C: 0.05-0.15
| 10.1016/j.jmapro.2019.09.030 |  | Tb =1070 degC | [6 empty] | Co: 0.14; Al: 0.12; W: 0.18; Ni: 76.94; Cr: 8.77; B: 0.26; Mo: 0.04; Si: 8.44; Fe: 4.76; C: 0.35
| 10.1016/j.jmapro.2019.09.030 |  | Tb =1110 degC | [6 empty] | Co: 0.21; Al: 0.18; W: 0.26; Ni: 75.34; Cr: 10.23; B: 0.14; Mo: 0.09; Si: 7.32; Fe: 6.10; C: 0.13
| 10.1016/j.jmapro.2019.09.030 |  | Tb =1160 degC | [6 empty] | Co: 0.43; Al: 0.28; W: 0.38; Ni: 72.11; Cr: 13.78; B: 0.08; Mo: 0.14; Si: 3.94; Fe: 8.83; C: 0.11
| 10.1016/j.jmapro.2019.09.041 |  | 6,35 mm |  |  |  | {'Nb + Ta': '5.02'} |  |  | Co: 0.19; Al: 0.49; Ni: 53.6; Ti: 0.98; Cr: 18.3; B: 0.003; Mo: 3.06; Mn: 0.2; Si: 0.08; Fe: BAL; C: 0.055
| 10.1016/j.jmapro.2019.10.007 |  | K423A |  |  |  | {'percentage': 'wt %'} |  |  | Co: 8.85; Al: 4.15; W: 0.2; Ni: Balance; Ti: 3.6; Cr: 14.75; B: 0.01; Mo: 7.55; Nb: 0.25; Mn: 0.2; Si: 0.2; C: 0.15
| 10.1016/j.jmapro.2019.11.005 |  | 304L SS |  |  |  | {'percentage': 'wt. %', 'Other': 'Si: 0.323, P: 0.024, S: 0.005, Cu: 0.129, V: 0.1'} |  |  | Co: 0.129; Ni: 8.01; Cr: 18.35; B: -; Mo: 0.15; Nb: -; Mn: 1.24; Si: -; Fe: Base; C: 0.026
| 10.1016/j.jmapro.2019.11.005 |  | In. 718 |  |  |  | {'percentage': 'wt. %', 'Other': 'Ti: 1.1, Al: 0.5'} |  |  | Co: 0.2; Ni: Base; Cr: 18.5; B: -; Mo: 2.8; Nb: 5.4; Mn: 0.1; Si: -; Fe: 19.6; C: 0.05
| 10.1016/j.jmapro.2019.11.005 |  | BNi2 |  |  |  | {'percentage': 'wt. %', 'Other': '-'} |  |  | Co: -; Ni: Base; Cr: 7; B: 3.2; Mo: -; Nb: -; Mn: -; Si: 4.5; Fe: 3; C: 0.6
| 10.1016/j.jmapro.2019.11.027 |  | GH4169 |  |  |  | {'percentage': 'wt.%'} |  |  | Co: 0.8; Al: 0.52; W: --; Ni: Bal.; Ti: 1.06; Cr: 18.9; Ta: --; Mo: 3.08; Re: --; Nb: 5.3; Hf: --; C: 0.04
| 10.1016/j.jmapro.2019.11.027 |  | K403 |  |  |  | {'percentage': 'wt.%'} |  |  | Co: 5.2; Al: 2.65; W: 5.02; Ni: Bal.; Ti: 2.4; Cr: 11.2; Ta: --; Mo: 4.2; Re: --; Nb: --; Hf: --; C: 0.15
| 10.1016/j.jmapro.2019.11.027 |  | DZ408 |  |  |  | {'percentage': 'wt.%'} |  |  | Co: 9.14; Al: 5.51; W: 9.18; Ni: Bal.; Ti: 0.78; Cr: 8.4; Ta: 3.06; Mo: 0.48; Re: --; Nb: --; Hf: 1.44; C: 0.1
| 10.1016/j.jmapro.2019.11.027 |  | DD6 |  |  |  | {'percentage': 'wt.%'} |  |  | Co: 9; Al: 5.7; W: 8; Ni: Bal.; Ti: 0.05; Cr: 4.3; Ta: 7.5; Mo: 2; Re: 2; Nb: 0.5; Hf: 0.1; C: 0.01
| 10.1016/j.jmapro.2020.01.050 |  | Laves |  |  |  | {'percentage': 'wt. %'} |  |  | Ni: 43.34; Ti: 1.14; Cr: 14.89; Mo: 9.45; Nb: 21.62; Fe: 13.44
| 10.1016/j.jmapro.2020.01.050 |  | Matrix |  |  |  | {'percentage': 'wt. %'} |  |  | Ni: 55.68; Ti: 0.58; Cr: 20.78; Mo: 3.05; Nb: 1.14; Fe: 21.82
| 10.1016/j.jmapro.2020.02.005 |  | Inconel 625 |  |  |  | {'percentage': 'wt%', '': ''} |  |  | Co: 1.1; Al: 0.4; Ni: 58.9; Ti: 0.4; Cr: 21.2; B: -; Mo: 9.5; Nb: 3.75; Mn: 0.4; Si: -; Fe: 4.8; C: 0.2
| 10.1016/j.jmapro.2020.02.005 |  | BNi-3 |  |  |  | {'percentage': 'wt%', '': ''} |  |  | Ni: Base; B: 3.2; Si: 4.5; C: 0.06
| 10.1016/j.jmapro.2020.02.006 |  | Incenel625 |  |  |  | {'%': 'min', 'Cu': '0', 'P': '0', 'S': '0'} |  |  | Al: 0; Ni: 58; Ti: 0; Cr: 20; Mo: 8; Nb: 3.15; Mn: 0; Si: 0; Fe: 0; C: 0
| 10.1016/j.jmapro.2020.02.006 |  | Incenel625 |  |  |  | {'%': 'max', 'Cu': '0.5', 'P': '0.015', 'S': '0.015'} |  |  | Al: 0.4; Ti: 0.4; Cr: 23; Mo: 10; Nb: 4.15; Mn: 0.5; Si: 0.5; Fe: 5; C: 0.1
| 10.1016/j.jmapro.2020.02.007 |  | CMSX-4 |  |  |  | {'percentage': 'wt. %'} |  |  | Co: 9.0; Al: 5.6; Ni: Bal.; Ti: 1.0; Cr: 6.5; Ta: 6.5; Mo: 0.6; Re: 3.0; Hf: 0.1
| 10.1016/j.jmapro.2020.03.002 |  | IC10 |  |  |  | {'percentage': 'wt.%'} |  |  | Co: 11.5-12.5; Al: 5.6-6.2; W: 4.8-5.2; Ni: Bal.; Ti: 0; Cr: 6.5-7.5; Ta: 6.5-7.5; B: 0.01-0.02; Mo: 1.0-2.0; Re: 0; Nb: 0; Hf: 1.3-1.7; C: 0.07-0.12
| 10.1016/j.jmapro.2020.03.002 |  | SBM-3 |  |  |  | {'percentage': 'wt.%'} |  |  | Co: 6.5-7.5; Al: 2.5-3.5; W: 4.0-5.0; Ni: Bal.; Ti: 4.0-5.0; Cr: 11.0-13.0; Ta: 3.0-4.0; B: 1.0-1.4; Mo: 0.5-1.5; Re: 2.3-2.7; Nb: 0.1-0.3; Hf: 0; C: 0.08-0.12
| 10.1016/j.jmapro.2020.03.045 |  | Incoloy 825 |  |  |  | {'percentage': 'wt %', 'Cu': '2.18'} |  |  | Al: 0.12; Ni: Bal.; Ti: 0.68; Cr: 22.05; Mo: 3.28; Mn: 0.72; Si: -; Fe: 31.28; C: 0.01
| 10.1016/j.jmapro.2020.03.045 |  | AISI 316 L |  |  |  | {'percentage': 'wt %', 'Cu': '0.26'} |  |  | Al: 0.07; Ni: 10.02; Ti: 0.01; Cr: 16.21; Mo: 2.02; Mn: 1.33; Si: 0.50; Fe: Bal.; C: 0.02
table | 10.1016/j.jmapro.2020.03.049 | Temperatures of alloys melting, carbides melting, g' solvus and STR of alloys. | 7.5Cr | g' solvus | 998.36 | no mentioned | {'percentage': 'at%', 'Total': '100', 'Phase': 'M6C'} | {'Alloys': '2.5Cr', "g' solvus": '998.36', 'Carbides melting': '--', 'Solidus (TS)': '1420', 'Liquidus (TL)': '1441', 'Solidification temperature range (STR)': '21'} |  | Co: 41.67; Al: 0.83; W: 39.85; Cr: 4.02; C: 13.63
table | 10.1016/j.jmapro.2020.03.049 | Temperatures of alloys melting, carbides melting, g' solvus and STR of alloys. | 7.5Cr | g' solvus | 972.15 | no mentioned | {'percentage': 'at%', 'Total': '100', 'Phase': 'M6C'} | {'Alloys': '5Cr', "g' solvus": '972.15', 'Carbides melting': '1407', 'Solidus (TS)': '1416', 'Liquidus (TL)': '1434', 'Solidification temperature range (STR)': '18'} |  | Co: 41.67; Al: 0.83; W: 39.85; Cr: 4.02; C: 13.63
table | 10.1016/j.jmapro.2020.03.049 | Temperatures of alloys melting, carbides melting, g' solvus and STR of alloys. | 7.5Cr | g' solvus | 967.13 | no mentioned | {'percentage': 'at%', 'Total': '100', 'Phase': 'M6C'} | {'Alloys': '7.5Cr', "g' solvus": '967.13', 'Carbides melting': '1403', 'Solidus (TS)': '1377', 'Liquidus (TL)': '1388', 'Solidification temperature range (STR)': '11'} |  | Co: 41.67; Al: 0.83; W: 39.85; Cr: 4.02; C: 13.63
| 10.1016/j.jmapro.2020.04.002 |  | Inconel 625 |  |  |  | {'Element': '%'} |  |  | Al: 0.2; Ni: 65.8; Ti: 0.5; Cr: 24.2; Mo: 8.0; Nb: 3.5; Fe: 0.9; C: 0.7
| 10.1016/j.jmatprotec.2003.11.046 |  | En-31 |  |  |  | {'percentage': 'wt.%'} |  |  | Cr: 1.0; Mn: 0.6; Si: 0.3; V: -; Fe: Balance; C: 1.05
| 10.1016/j.jmatprotec.2004.01.006 |  | IN-738LC |  |  |  | {'percentage': 'wt.%'} |  |  | Co: 8.0; Al: 3.2; W: 2.4; Ni: Balance; Ti: 3.2; Cr: 15.7; Ta: 1.5; B: 0.007; Mo: 1.5; Nb: 0.6; Zr: 0.03; C: 0.09
| 10.1016/j.jmatprotec.2004.01.006 |  | IN-738LC |  |  |  | {'percentage': 'wt.%'} |  |  | Co: 9.0; Al: 3.7; W: 2.8; Ti: 3.7; Cr: 16.3; Ta: 2.0; B: 0.012; Mo: 2.0; Nb: 1.1; Zr: 0.08; C: 0.13
| 10.1016/j.jmatprotec.2004.04.132 |  | CMSX-4 |  |  |  | {'percentage': 'wt.%'} |  |  | Co: 9.5; Al: 5.7; W: 6.4; Ni: 60.8; Ti: 1.0; Cr: 6.7; Ta: 6.4; Mo: 0.5; Re: 3.0; Hf: 0.1
| 10.1016/j.jmatprotec.2004.04.132 |  | CMSX-10 |  |  |  | {'percentage': 'wt.%'} |  |  | Co: 3.0; Al: 5.7; W: 5.0; Ni: 69.6; Ti: 0.2; Cr: 2.0; Ta: 8.0; Mo: 0.4; Re: 6.0; Hf: 0.03
| 10.1016/j.jmatprotec.2004.04.199 |  | U500 |  |  |  | {'percentage': 'wt.%'} |  |  | Co: 17; Al: 2.6; Ni: Balance; Ti: 2.7; Cr: 17; B: -; Mo: 4.1; Nb: -; Zr: -; C: 0.08
| 10.1016/j.jmatprotec.2004.04.199 |  | IN713C |  |  |  | {'percentage': 'wt.%'} |  |  | Co: -; Al: 6.1; Ni: Balance; Ti: 0.7; Cr: 12.5; B: 0.01; Mo: 4.2; Nb: 2; Zr: 0.09; C: 0.12
| 10.1016/j.jmatprotec.2004.04.273 |  | GTD-111 |  |  |  | {'percentage': 'wt.%'} |  |  | Co: 9.5; Al: 3.3; W: 3.8; Ni: Bal.; Ti: 4.75; Cr: 13.5; Ta: 2.7; B: 0.01; Mo: 1.53; Fe: 0.23; C: 0.09
| 10.1016/j.jmatprotec.2004.04.416 |  | 80A |  |  |  | {'percentage': 'wt.%'} |  |  | Co: Maximum 2; Al: 1-1.8; Ni: 69; Ti: 1.8-2.7; Cr: 18-21; Mn: Maximum 1; Si: Maximum 1; Fe: Maximum 3
| 10.1016/j.jmatprotec.2004.09.081 |  | 718 |  |  |  | {'S': '0.002', 'P': '0.005'} |  |  | Al: 0.51; Ni: 53.0; Ti: 0.97; Cr: 17.5; B: 0.003; Mo: 3.13; Nb: 5.08; Si: 0.03; Fe: Bal; C: 0.02
| 10.1016/j.jmatprotec.2005.02.101 |  | 80A | [6 empty] | Al: 1.57; Ni: Balance; Ti: 2.59; Cr: 19.8; Si: 0.03; Fe: 2.75
| 10.1016/j.jmatprotec.2005.05.021 |  | Composition (wt.%) |  |  |  | {'percentage': 'wt.%', 'Cu': '0.2', '': '', 'Density (g/cm3) [27]': '8.22', 'T solidus (degC) [27]': '1260', 'T liquidus (degC) [27]': '1335', 'T boiling (degC) [28]': '2915', 'Latent heat of melting (J/kg) [28]': '2.92x105', 'Latent heat of vaporisation (J/kg) [28]': '6.4x106', 'Thermal conductivity (W/(mK)) [27]': '16.9', 'Specific heat capacity (J/(kgK)) [27]': '426.8'} |  |  | Co: 2.5; W: 0.5; Ni: 47.2; Cr: 21.0; Mo: 9.0; Mn: 1.0; Fe: 18.5; C: 0.1
| 10.1016/j.jmatprotec.2006.09.018 |  | Co-g (dark-gray dendrites in Fig. 4a) |  |  |  | {'percentage': 'wt.%'} |  |  | Co: 63; W: 10; Cr: 27
| 10.1016/j.jmatprotec.2006.09.018 |  | M7C3 (black phase in Fig. 4a) |  |  |  | {'percentage': 'wt.%'} |  |  | Co: 21; W: 12; Cr: 67
| 10.1016/j.jmatprotec.2006.09.018 |  | e-Carbide (white phase in Fig. 4) |  |  |  | {'percentage': 'wt.%'} |  |  | Co: 26; W: 50; Cr: 24
| 10.1016/j.jmatprotec.2006.09.018 |  | Co-g+M7C3 (light gray microstructural constituent, between dendrites and carbides, in Fig. 4) |  |  |  | {'percentage': 'wt.%'} |  |  | Co: 44; W: 14; Cr: 42
| 10.1016/j.jmatprotec.2007.01.001 |  | DZ951 |  |  |  | {'percentage': 'wt.%'} |  |  | Co: 5.0; Al: 6.0; W: 3.0; Ni: Balance; Cr: 9.0; Mo: 3.0; Nb: 2.2; C: 0.05
| 10.1016/j.jmatprotec.2007.02.045 |  | Weight (%) |  |  |  | {'Element': 'Weight (%)'} |  |  | Co: Balanced; W: 5.17; Ni: 1.92; Ti: 0.01; Cr: 28.17; Ta: 0.04; Mo: 0.96; Mn: 0.49; Si: 1.07; Fe: 2.88; C: 1.09
| 10.1016/j.jmatprotec.2007.05.019 |  | % |  |  |  | {'S': 'max. 0.001'} |  |  | Al: 0.35-0.65; Ni: 52-55; Ti: 0.75-1.15; Cr: 17-19; Ta: max. 0.1; Mo: 2.8-3.15; Nb: 5.20-5.55; Fe: 16-19; Mg: max. 0.003; C: 0.012-0.06
| 10.1016/j.jmatprotec.2007.05.019 |  | Element |  |  |  | {'S': 'B'} |  |  | Al: Bi; Ni: Si; Ti: Pb; Cr: O; Ta: Se; Mo: P; Nb: Ca; Fe: Mn; Mg: Cu; C: Co
| 10.1016/j.jmatprotec.2007.05.019 |  | % |  |  |  | {'S': '0.003-0.005'} |  |  | Al: 0.00005-0.00001; Ni: 0.06-0.09; Ti: 0.00005-0.0001; Cr: max. 0.0025; Ta: 0.00005-0.0001; Mo: 0.01-0.015; Nb: 0.005-0.01; Fe: 0.06-0.10; Mg: 0.03-0.05; C: max. 1.0
| 10.1016/j.jmatprotec.2007.10.084 |  | Content |  |  |  | {'percentage': 'wt.%', 'Y2O3': '2'} |  |  | Co: Balance; W: 10; Ni: 20; Cr: 20
| 10.1016/j.jmatprotec.2007.11.264 |  | A286 |  |  |  | {'percentage': 'wt%', 'P': '0.016', 'S': '<0.003'} |  |  | Al: 0.17; Ni: 24.96; Ti: 1.96; Cr: 15.2; B: 0.0047; Mo: 1.16; Si: 0.3; V: 0.25; Fe: Balance; Mg: 1.21; C: 0.034
| 10.1016/j.jmatprotec.2007.12.116 |  | wt (%) |  |  |  | {'Ti+Al': '2.73'} |  |  | Co: 20.56; Al: 0.59; W: <0.20; Ni: Balance; Ti: 2.14; Cr: 19.79; Mo: 5.88; Nb: <0.25; Mn: <0.60; Si: <0.40; Fe: <0.7
| 10.1016/j.jmatprotec.2008.01.062 |  | TACN |  |  |  | {'percentage': 'mass%', 'O': '0.05', 'N': '0.006'} |  |  | Al: 33.5; Ti: Balance; Cr: 2.6; Nb: 4.7; Fe: 0.01; C: 0.007
| 10.1016/j.jmatprotec.2008.03.004 |  | GH4133 |  |  |  | {'percentage': 'wt%'} |  |  | Co: -; Al: 0.98; W: -; Ni: Bal.; Ti: 2.9; Cr: 20.3; B: 0.003; Mo: -; Nb: 1.35; Mn: 0.01; Si: 0.07; Fe: <0.02; C: 0.035
| 10.1016/j.jmatprotec.2008.03.004 |  | StelliteX-40 |  |  |  | {'percentage': 'wt%'} |  |  | Co: Bal.; Al: -; W: 7.5; Ni: 10; Ti: -; Cr: 25.0; B: -; Mo: -; Nb: -; Mn: 0.3; Si: 0.3; Fe: 1.0; C: 0.85
| 10.1016/j.jmatprotec.2008.03.008 |  | RR1000 |  |  |  | {'percentage': 'wt.%'} |  |  | Co: 18.5; Al: 3.0; Ni: Balance; Ti: 3.6; Cr: 15.0; Ta: 2.0; B: 0.015; Mo: 5.0; Zr: 0.06; Hf: 0.5; C: 0.027
| 10.1016/j.jmatprotec.2008.08.009 |  | Superni 76 (Hastelloy X) |  |  |  | {'percentage': 'wt%', 'P': '0.005', 'S': '0.002'} |  |  | Co: 1.61; Al: -; W: 0.6; Ni: Bal; Ti: -; Cr: 21.49; Mo: 9.05; Mn: 0.29; Si: 0.39; Fe: 19.69; C: 0.086
| 10.1016/j.jmatprotec.2008.08.009 |  | Superni 750 (Inconel X-750) |  |  |  | {'percentage': 'wt%', 'P': '0.85', 'S': '0.004'} |  |  | Co: 0.05; Al: 0.59; W: -; Ni: Bal; Ti: 2.37; Cr: 15.28; Mo: -; Mn: 0.06; Si: 0.07; Fe: 7.32; C: 0.07
| 10.1016/j.jmatprotec.2008.08.009 |  | Superfer 800 (Incoloy 800) |  |  |  | {'percentage': 'wt%', 'P': '-', 'S': '0.006'} |  |  | Co: -; Al: 0.34; W: -; Ni: 30.8; Ti: 0.44; Cr: 19.5; Mo: -; Mn: 1.0; Si: 0.6; Fe: Bal; C: 0.10
| 10.1016/j.jmatprotec.2008.08.019 |  | 310 SS |  |  |  | {'percentage': 'wt.%', 'Cu': '-'} |  |  | Co: -; Al: -; Ni: 21; Ti: -; Cr: 26; Mo: -; Nb: -; Mn: 2; Si: 1; Fe: Rem.; C: Max 0.1
| 10.1016/j.jmatprotec.2008.08.019 |  | Inconel 657 |  |  |  | {'percentage': 'wt.%', 'Cu': '-'} |  |  | Co: -; Al: -; Ni: Rem.; Ti: -; Cr: 45; Mo: -; Nb: 1; Mn: 1; Si: 1; Fe: 1; C: Max 0.2
| 10.1016/j.jmatprotec.2008.08.019 |  | Inconel 82 |  |  |  | {'percentage': 'wt.%', 'Cu': '0.5'} |  |  | Co: -; Al: -; Ni: Rem.; Ti: 1; Cr: 20; Mo: -; Nb: 3; Mn: 3; Si: 0.5; Fe: 3; C: Max 0.1
| 10.1016/j.jmatprotec.2008.08.019 |  | Inconel 617 |  |  |  | {'percentage': 'wt.%', 'Cu': '0.5'} |  |  | Co: 10; Al: 1; Ni: Rem.; Ti: 0.6; Cr: 25; Mo: 10; Nb: 1; Mn: 2; Si: 1; Fe: 5.5; C: Max 0.1
| 10.1016/j.jmatprotec.2008.08.019 |  | Inconel A |  |  |  | {'percentage': 'wt.%', 'Cu': '0.5'} |  |  | Co: -; Al: -; Ni: Rem.; Ti: -; Cr: 15; Mo: 1.5; Nb: 2.5; Mn: 3; Si: 1; Fe: 12; C: Max 0.1
| 10.1016/j.jmatprotec.2008.08.019 |  | 310 SS |  |  |  | {'percentage': 'wt.%', 'Cu': '0.75'} |  |  | Co: -; Al: -; Ni: 21; Ti: -; Cr: 26; Mo: -; Nb: -; Mn: 2; Si: 1; Fe: Rem.; C: Max 0.1
| 10.1016/j.jmatprotec.2008.10.013 |  | % | [6 empty] | Al: 5.5-6.75; V: 3.5-4.5; Fe: <0.4; C: <0.08
| 10.1016/j.jmatprotec.2008.10.013 |  | Element | [6 empty] | Al: N; V: O; Fe: H; C: V
| 10.1016/j.jmatprotec.2008.10.013 |  | % | [6 empty] | Al: <0.05; Ti: Balance; V: <0.2; Fe: <0.01; C: 3.5-4.5
| 10.1016/j.jmatprotec.2010.08.031 |  | IN738LC |  |  |  | {'percentage': 'Weight-%'} |  |  | Co: 8.5; Al: 3.4; Ni: Bal.; Ti: 3.4; Cr: 16; Ta: 1.75; B: 0.01; Mo: 1.75; Nb: 0.9; Zr: 0.04; C: 0.11
| 10.1016/j.jmatprotec.2011.06.019 |  | RR1000 |  |  |  | {'percentage': 'wt.%'} |  |  | Co: 18.5; Al: 3.0; Ni: Bal; Ti: 3.6; Cr: 15.0; Ta: 2.0; B: 0.015; Mo: 5.0; Zr: 0.06; Hf: 0.5; C: 0.027
| 10.1016/j.jmatprotec.2011.09.001 |  | Set 1 |  |  |  | {'percentage': 'wt%', 'S': '<0.005'} |  |  | Co: 8.80; Al: 3.02; W: 3.70; Ni: Bal; Ti: 4.83; Cr: 14.2; B: 0.011; Mo: 4.1; Si: <0.1; Fe: <1.0; Zr: 0.02; C: 0.15
| 10.1016/j.jmatprotec.2011.09.001 |  | Sets 2, 3 and 4 |  |  |  | {'percentage': 'wt%', 'S': '<0.005'} |  |  | Co: 8.96; Al: 3.05; W: 3.81; Ni: Bal; Ti: 4.87; Cr: 14.1; B: 0.011; Mo: 3.99; Si: <0.1; Fe: <1.0; Zr: 0.01; C: 0.16
| 10.1016/j.jmatprotec.2011.09.022 |  | Inconel 718 |  |  |  | {'percentage': 'wt%', 'Others': '0.1'} |  |  | Al: 0.51; Ni: 54.25; Ti: 1.00; Cr: 18.12; Mo: 2.94; Nb: 5.43; Fe: Bal.; C: 0.23
| 10.1016/j.jmatprotec.2012.06.010 |  | Type of base materials |  |  |  | {'percentage': 'wt%'}
| 10.1016/j.jmatprotec.2012.06.010 |  | Alloy 718 Base metal |  |  |  | {'percentage': 'wt%'} |  |  | Co: -; Al: 0.3; Ni: Rem.; Ti: 1.1; Cr: 18.5; Mo: 3; Nb: 5; Fe: 22; C: 0.01
| 10.1016/j.jmatprotec.2012.06.010 |  | Alloy 500 Base metal |  |  |  | {'percentage': 'wt%'} |  |  | Co: 19; Al: 1.9; Ni: Rem.; Ti: 2.7; Cr: 20.5; Mo: 3; Nb: -; Fe: -; C: 0.01
| 10.1016/j.jmatprotec.2012.11.024 |  | Inconel100 |  |  |  | {'percentage': 'wt.%'} |  |  | Co: 14.0; Al: 5.5; Ni: 62.7; Ti: 4.8; Cr: 9.0; B: 0.013; Mo: 3.0; V: 0.8; Zr: 0.033; C: 0.17
| 10.1016/j.jmatprotec.2013.03.007 |  | None |  |  |  | {'P': '0.003'} |  |  | Co: 0.02; Al: 0.51; Ni: 52.48; Ti: 0.98; Cr: 18.94; B: 0.003; Mo: 3.03; Nb: 5.13; Mn: 0.02; Si: 0.09; Fe: Other; C: 0.03
| 10.1016/j.jmatprotec.2013.04.019 |  | Designed superalloys |  |  |  | {'percentage': 'wt.%', '': 'Alloy 1'} |  |  | Co: 14.8; Al: 3; Ni: 52.7; Ti: 7; Cr: 19; Mo: 3.5; Nb: -; Fe: -
| 10.1016/j.jmatprotec.2013.04.019 |  | Designed superalloys |  |  |  | {'percentage': 'wt.%', '': 'Alloy 2'} |  |  | Co: 11.1; Al: 2.4; Ni: 52.4; Ti: 5.5; Cr: 19; Mo: 3.5; Nb: 1.5; Fe: 4.6
| 10.1016/j.jmatprotec.2013.04.019 |  | Designed superalloys |  |  |  | {'percentage': 'wt.%', '': 'Alloy 3'} |  |  | Co: 7.4; Al: 1.8; Ni: 52; Ti: 4; Cr: 19; Mo: 3.5; Nb: 2.9; Fe: 9.4
| 10.1016/j.jmatprotec.2013.04.019 |  | Designed superalloys |  |  |  | {'percentage': 'wt.%', '': 'Alloy 4'} |  |  | Co: 3.7; Al: 1.2; Ni: 51.8; Ti: 2.5; Cr: 19; Mo: 3.5; Nb: 4.4; Fe: 13.9
| 10.1016/j.jmatprotec.2013.04.019 |  | Parent superalloys |  |  |  | {'percentage': 'wt.%', '': 'Alloy 718'} |  |  | Co: -; Al: 0.6; Ni: 51.4; Ti: 1.1; Cr: 19; Mo: 3.5; Nb: 5.8; Fe: 18.6
| 10.1016/j.jmatprotec.2013.04.019 |  | Parent superalloys |  |  |  | {'percentage': 'wt.%', '': 'Alloy 500'} |  |  | Co: 15.4; Al: 3.1; Ni: 55; Ti: 3; Cr: 19.8; Mo: 3.7; Nb: -; Fe: -
| 10.1016/j.jmatprotec.2013.06.007 |  | Inconel 625 |  |  |  | {'percentage': 'wt.%', 'P': '', 'S': ''} |  |  | Al: 0.26; Ni: Bal; Ti: 0.26; Cr: 22.46; Mo: 8.84; Nb: 3.46; Fe: 0.14; C: 0.02
| 10.1016/j.jmatprotec.2013.06.007 |  | Inconel 625 |  |  |  | {'percentage': 'wt.%', 'P': '0.10', 'S': '0.03'} |  |  | Ni: 7.86; Cr: 18.58; Mn: 1.78; Si: 0.42; Fe: Bal; C: 0.08
| 10.1016/j.jmatprotec.2013.06.021 |  | Measurement error (s) |  |  |  | {'O': '0.2'} |  |  | Al: 0.1; Ni: 0.4; Ti: 0.1; Cr: 0.2; Mo: 0.3; Nb: 0.3; Si: 0.1; Fe: 0.1
| 10.1016/j.jmatprotec.2013.06.021 |  | Inconel 625 reference sample |  |  |  | {'O': '2.1'} |  |  | Al: 0.1; Ni: 62.7; Ti: 0.1; Cr: 21.7; Mo: 6.3; Nb: 5.2; Si: 0.6; Fe: 1.3
| 10.1016/j.jmatprotec.2013.06.021 |  | Alumina jar and media |  |  |  | {'O': '3.4'} |  |  | Al: 2.1; Ni: 60.8; Ti: 0.1; Cr: 21.3; Mo: 7.1; Nb: 3.4; Si: 0.5; Fe: 1.3
| 10.1016/j.jmatprotec.2013.06.021 |  | Steel jar and media |  |  |  | {'O': '1.7'} |  |  | Al: 0.1; Ni: 63.2; Ti: 0.1; Cr: 22.0; Mo: 7.5; Nb: 3.5; Si: 0.5; Fe: 1.5
| 10.1016/j.jmatprotec.2013.06.021 |  | Rubber jar and steel media |  |  |  | {'O': '1.2'} |  |  | Al: 0.1; Ni: 64.3; Ti: 0.0; Cr: 22.3; Mo: 7.1; Nb: 3.2; Si: 0.4; Fe: 1.4
| 10.1016/j.jmatprotec.2013.09.006 |  | Base metal |  |  |  | {'Nb+Ta': '5.02', 'Cu': '0.03'} |  |  | Al: 0.62; Ni: Bal.; Ti: 1; Cr: 18.15; B: 0.002; Mo: 2.89; Mn: 0.11; Si: 0.11; Fe: 19.8; C: 0.05
| 10.1016/j.jmatprotec.2013.09.006 |  | Filler metal |  |  |  | {'Nb+Ta': '-', 'Cu': '-'} |  |  | Al: -; Ni: Bal.; Ti: -; Cr: 16; B: -; Mo: 16; Mn: 2; Si: 0.5; Fe: 5; C: 0.05
| 10.1016/j.jmatprotec.2013.10.001 |  | IN738LC |  |  |  | {'percentage': 'wt.%'} |  |  | Co: 9; Al: 3.3; W: 2.8; Ni: Balanced; Ti: 3.4; Cr: 16.1; Ta: 1.8; B: 0.008; Mo: 1.85; Fe: 0.021; Zr: 0.01 to 0.04; C: 0.1
| 10.1016/j.jmatprotec.2014.08.001 |  | BNi-9 |  |  |  | {'percentage': 'wt%', 'Na': '0.14', 'Ca': '0.22'} |  |  | Ni: Balance; Cr: 16.32; B: 2.57; Si: 0.041; Fe: 0.35; C: 1.16
| 10.1016/j.jmatprotec.2014.10.019 |  | DD6 |  |  |  | {'percentage': 'wt.%', 'AL': '5.6'} |  |  | Co: 9; W: 8; Ni: Balance; Cr: 4.3; Ta: 7.5; Mo: 2; Re: 2; Nb: 0.5; Hf: 0.1
| 10.1016/j.jmatprotec.2015.06.001 |  | 617 |  |  |  | {'percentage': 'wt%', 'S': '0.06'} |  |  | Co: 12.99; Al: 1.31; Ni: Bal.; Ti: 0.37; Cr: 22.77; B: 0.17; Mo: 9.22; Mn: 0.02; Si: 0.11; Fe: 1.11; C: 0.09
| 10.1016/j.jmatprotec.2015.06.002 |  | Rene 104 |  |  |  | {'percentage': 'Wt.%'} |  |  | Co: 20.6; Al: 3.4; W: 2.1; Ni: balance; Ti: 3.7; Cr: 13; Ta: 2.4; B: 0.025; Mo: 3.8; Nb: 0.9; Zr: 0.05; C: 0.05
| 10.1016/j.jmatprotec.2015.06.026 |  | IN718 |  |  |  | {'percentage': 'Wt.%', 'Cu': '0.75'} |  |  | Al: 0.2-1; Ni: 50-55; Ti: 0.3-1.3; Cr: 17-21; Mo: 2.8-3.3; Nb: 4.5-5.75; Mn: 0.5; Si: 0.75; Fe: Balance; C: 0.1
| 10.1016/j.jmatprotec.2015.07.004 |  | AMS |  |  |  | {'percentage': 'wt.%', 'Cu': '0.5'} |  |  | Co: 10; Al: 0.8; Ni: Bal.; Ti: 0.6; Cr: 20; B: 0.006; Mo: 8; Si: 1; Fe: 3; Mg: 1; C: 0.05
| 10.1016/j.jmatprotec.2015.07.004 |  | 5888C |  |  |  | {'percentage': 'wt.%', 'Cu': 'Max'} |  |  | Co: -15; Al: -1.5; Ti: Max; Cr: -24; B: Max; Mo: -10; Si: Max; Fe: Max; Mg: Max; C: -0.15
| 10.1016/j.jmatprotec.2015.11.017 |  | SX |  |  |  | {'percentage': 'wt%', 'Al+Ta+Ti': '12.9', 'Hf+Si': '1.0', 'B+C': '0.05'} |  |  | Co: 10.0; Ni: Bal
| 10.1016/j.jmatprotec.2015.12.004 |  | FSX-414 |  |  |  | {'percentage': 'wt.%', 'P': '-'} |  |  | Co: Bal; W: 6.76; Ni: 10.32; Cr: 30.25; Ta: 0.14; B: 0.006; Mo: 0.03; Mn: 0.59; Si: 0.72; Fe: 0.52; C: 0.15
| 10.1016/j.jmatprotec.2015.12.004 |  | MBF-60 (Metglas, 2014) |  |  |  | {'percentage': 'wt.%', 'P': '11'} |  |  | Co: -; W: -; Ni: Bal; Cr: -; Ta: -; B: -; Mo: -; Mn: -; Si: -; Fe: -; C: 0.10
| 10.1016/j.jmatprotec.2015.12.004 |  | MBF-80 (Metglas, 2014) |  |  |  | {'percentage': 'wt.%', 'P': '-'} |  |  | Co: -; W: -; Ni: Bal; Cr: 15.2; Ta: -; B: 4; Mo: -; Mn: -; Si: -; Fe: -; C: 0.06
| 10.1016/j.jmatprotec.2015.12.004 |  | MBF-100 (Metglas, 2014) |  |  |  | {'percentage': 'wt.%', 'P': '-'} |  |  | Co: Bal; W: 4.5; Ni: -; Cr: 21; Ta: -; B: 2.15; Mo: -; Mn: -; Si: 1.6; Fe: -; C: 0.06
text | 10.1016/j.jmatprotec.2015.12.021 |  | CM247 LC | solidification | 1400 | °C |  |  |  | Co: 9.60; Al: 5.50; W: 9.05; Ti: 0.71; Cr: 8.51; Ta: 3.12; B: 0.015; Mo: 0.35; Zr: 0.01; Hf: 1.35; C: 0.08
| 10.1016/j.jmatprotec.2015.12.021 |  | CM66 LC | [6 empty] | Co: 9.57; Al: 5.51; W: 6.15; Ti: 0.73; Cr: 6.50; Ta: 6.11; B: 0.015; Mo: 0.36; Zr: 0.01; Hf: 1.41; C: 0.08
| 10.1016/j.jmatprotec.2016.02.010 |  | AISI 304L |  |  |  | {'percentage': 'weight percent', 'N': '0.02', 'S': '0.030', 'P': '0.025'} |  |  | Al: -; Ni: 12.06; Cr: 20.02; Mo: 0.10; Nb: -; Mn: 2.0; Si: 0.75; Fe: Balance; C: 0.03
| 10.1016/j.jmatprotec.2016.02.010 |  | Inconel 625 |  |  |  | {'percentage': 'weight percent', 'N': '-', 'S': '0.001', 'P': '-'} |  |  | Al: 0.18; Ni: 61.28; Cr: 21.99; Mo: 9.0; Nb: 3.53; Mn: 0.1; Si: 0.09; Fe: 3.24; C: 0.017
| 10.1016/j.jmatprotec.2016.07.013 |  | DD6 |  |  |  | {'percentage': 'wt.%'} |  |  | Co: 9; Al: 5.6; W: 8; Ni: Bal.; Cr: 4.3; Ta: 7.5; Mo: 2; Re: 2; Nb: 0.5; Hf: 0.1
| 10.1016/j.jmatprotec.2016.10.016 |  | TA1 |  |  |  | {'percentage': 'wt%', 'N': '0.05', 'H': '0.015', 'O': '0.2'} |  |  | Ti: balance; Si: 0.15; Fe: 0.3; C: 0.1
| 10.1016/j.jmatprotec.2016.11.040 |  | GH202 | [6 empty] | Al: 1.38; W: 5.62; Ni: Bal.; Ti: 2.02; Cr: 20.39; Mo: 4.08; C: 0.06
| 10.1016/j.jmatprotec.2017.01.018 |  | None |  |  |  | {'percentage': 'wt%', 'Cu': '0.01', 'P': '0.004', 'S': '0.002'} |  |  | Co: 13.70; Al: 0.12; Ni: 37.89; Ti: 1.66; Cr: 0.16; B: 0.005; Nb: 4.68; Mn: 0.59; Si: 0.33; Fe: Bal; C: 0.027
| 10.1016/j.jmatprotec.2017.03.021 |  | Mar-M247 |  |  |  | {'percentage': 'wt.%'} |  |  | Co: 10.1; Al: 5.52; W: 9.98; Ni: Bal.; Ti: 1.01; Cr: 8.36; Ta: 3.25; B: 0.015; Mo: 0.69; Zr: 0.04; Hf: 1.44; C: 0.15
| 10.1016/j.jmatprotec.2017.03.021 |  | Ni-Cr-Co-W-Ta-B |  |  |  | {'percentage': 'wt.%'} |  |  | Co: 4.75; Al: 0.01; W: 7.37; Ni: Bal.; Ti: 0.04; Cr: 5.03; Ta: 1.87; B: 3.43; Mo: -; Zr: -; Hf: -; C: 0.01
| 10.1016/j.jmatprotec.2017.03.032 |  | Inconel 718 |  |  |  | {'percentage': 'wt%'} |  |  | Al: 0.4; Ni: 53.0; Ti: 0.9; Cr: 18.6; Mo: 3.1; Nb: 5.0; Mn: 0.2; Si: 0.3; Fe: 18.5; C: 0.04
| 10.1016/j.jmatprotec.2017.05.003 |  | AMS5888C |  |  |  | {'percentage': 'wt.%', 'Cu': '<=0.5'} |  |  | Co: 10.0-15.0; Al: 0.8-1.5; Ni: Bal.; Ti: <=0.6; Cr: 20.0-24.0; B: <=0.006; Mo: 8.0-10.0; Si: <=1.0; Fe: <=3; Mg: <=1.0; C: 0.05-0.15
| 10.1016/j.jmatprotec.2017.05.003 |  | ERNiCrCoMo-1 |  |  |  | {'percentage': 'wt.%', 'Cu': '-'} |  |  | Co: 12.45; Al: 1.25; Ni: Bal; Ti: 0.25; Cr: 21.8; B: -; Mo: 9.05; Si: 0.11; Fe: 0.75; Mg: -; C: 0.06
table | 10.1016/j.jmatprotec.2017.09.014 | Phases observed in nimonic 80a superalloy (Voice and Faulkner, 1985) (Donachie and Donachie, 2002). | NIMONIC 80A | Solvus temperature | 1095degC< T< 1150degC | °C | {'Cu': '0.02'} | {'Phase': 'M7C3', 'Crystal structure': 'Hexagonal', 'Formula': 'Cr7C3', 'Solvus temperature': '1095degC< T< 1150degC'} | ['T> 1250degC'] | Co: 0.29; Al: 1.49; Ni: 75.78; Ti: 2.46; Cr: 19.55; B: 0.003; Mn: 0.03; Si: 0.07; Fe: 0.27; C: 0.053
table | 10.1016/j.jmatprotec.2017.09.014 | Phases observed in nimonic 80a superalloy (Voice and Faulkner, 1985) (Donachie and Donachie, 2002). | NIMONIC 80A | Solvus temperature | 1050degC< T< 1095degC | °C | {'Cu': '0.02'} | {'Phase': 'M23C6', 'Crystal structure': 'FCC', 'Formula': 'C23C6(Cr, Fe, W, Mo)23C6', 'Solvus temperature': '1050degC< T< 1095degC'} | ['T> 1250degC'] | Co: 0.29; Al: 1.49; Ni: 75.78; Ti: 2.46; Cr: 19.55; B: 0.003; Mn: 0.03; Si: 0.07; Fe: 0.27; C: 0.053
table | 10.1016/j.jmatprotec.2017.09.014 | Phases observed in nimonic 80a superalloy (Voice and Faulkner, 1985) (Donachie and Donachie, 2002). | NIMONIC 80A | Solvus temperature | T> 950degC | °C | {'Cu': '0.02'} |  | ['T> 1250degC'] | Co: 0.29; Al: 1.49; Ni: 75.78; Ti: 2.46; Cr: 19.55; B: 0.003; Mn: 0.03; Si: 0.07; Fe: 0.27; C: 0.053
| 10.1016/j.jmatprotec.2017.09.014 |  | NIMONIC 80A |  |  |  | {'Cu': '0.02'} |  |  | Co: 0.29; Al: 1.49; Ni: 75.78; Ti: 2.46; Cr: 19.55; B: 0.003; Mn: 0.03; Si: 0.07; Fe: 0.27; C: 0.053
| 10.1016/j.jmatprotec.2017.10.026 |  | 9%Ni steel |  |  |  | {'percentage': 'wt%', 'P': '<0.003', 'S': '0.0004', 'Cu': '<0.005'} |  |  | Al: 0.028; Ni: 9.02; Ti: 0.003; Cr: 0.014; B: <0.0005; Mo: 0.076; Nb: <0.005; Mn: 0.616; Si: 0.194; V: <0.005; Fe: Balance; C: 0.049
| 10.1016/j.jmatprotec.2017.10.026 |  | DW-N625 |  |  |  | {'percentage': 'wt%', 'P': '<0.01', 'S': '0.003', 'Cu': '<0.01'} |  |  | Al: -; Ni: 63.22; Ti: 0.15; Cr: 21.6; B: -; Mo: 8.4; Nb: Balance; Mn: 0.31; Si: 0.42; V: -; Fe: 1.9; C: 0.03
| 10.1016/j.jmatprotec.2017.10.040 |  | Ti-6Al-4V |  |  |  | {'O': '0.194', 'N': '0.009', 'H': '0.0023'} |  |  | Al: 6.34; Ti: Balance; V: 4.12; Fe: 0.04; C: 0.014
| 10.1016/j.jmatprotec.2018.01.022 |  | FSX-414 |  |  |  | {'percentage': 'wt.%'} |  |  | Co: Rem.; Al: -; W: 7.5; Ni: 10; Ti: -; Cr: 30.5; Ta: -; B: 0.01; Mo: -; Si: 1; Fe: 2; C: 0.25
| 10.1016/j.jmatprotec.2018.01.022 |  | GTD-111 |  |  |  | {'percentage': 'wt.%'} |  |  | Co: 9.5; Al: 3.3; W: 3.8; Ni: Rem.; Ti: 4.75; Cr: 13.5; Ta: 2.7; B: 0.01; Mo: 1.53; Si: -; Fe: 0.23; C: 0.09
| 10.1016/j.jmatprotec.2018.01.022 |  | MBF30 |  |  |  | {'percentage': 'wt.%'} |  |  | Co: -; Al: -; W: -; Ni: Rem.; Ti: -; Cr: -; Ta: -; B: 3.2; Mo: -; Si: 4.5; Fe: -; C: -
| 10.1016/j.jmatprotec.2018.02.033 |  | None |  |  |  | {'percentage': 'wt%'} |  |  | Co: 10.0; Al: 3.2; W: 4.3; Ni: Bal.; Ti: 5.2; Cr: 14.3; B: 0.02; Mo: 4.3; Zr: 0.1; C: 0.19
| 10.1016/j.jmatprotec.2018.03.009 |  | Inconel 617B |  |  |  | {'percentage': 'wt. %'} |  |  | Co: 12.05; Ti: 0.44; Cr: 22.38; Mo: 9.02; Mn: 0.01; Si: 0.04; Fe: 0.33; C: 0.052
| 10.1016/j.jmatprotec.2018.03.009 |  | ERNICrCoMo-1 |  |  |  | {'percentage': 'wt. %'} |  |  | Co: 11.2; Ti: 0.39; Cr: 22.5; Mo: 8.9; Mn: 0.4; Si: 0.3; Fe: -; C: 0.07
| 10.1016/j.jmatprotec.2018.03.009 |  | Element |  |  |  | {'percentage': 'wt. %'} |  |  | Co: P; Ti: Ni; Cr: Cu; Mo: Nb; Mn: S; Si: B; Fe: N; C: Al
| 10.1016/j.jmatprotec.2018.03.009 |  | Inconel 617B |  |  |  | {'percentage': 'wt. %'} |  |  | Co: 0.012; Ti: bal; Cr: 0.005; Mo: 0.03; Mn: 0.008; Si: 0.0045; Fe: 0.004; C: 1.03
| 10.1016/j.jmatprotec.2018.03.009 |  | ERNICrCoMo-1 |  |  |  | {'percentage': 'wt. %'} |  |  | Co: 0.003; Ti: 55; Cr: 0.1; Mo: -; Mn: 0.002; Si: -; Fe: -; C: 1.27
| 10.1016/j.jmatprotec.2018.03.023 |  | None |  |  |  | {'percentage': 'wt%', 'Cu': '0.13'} |  |  | Co: 0.2; Al: 0.6; Ni: 53.5; Ti: 0.9; Cr: 18.5; Mo: 2.9; Nb: 5.1; Mn: 0.09; Si: 0.08; Fe: 17.8; C: 0.03
| 10.1016/j.jmatprotec.2018.04.004 |  | Inconel 718 |  |  |  | {'percentage': 'wt.%'} |  |  | Al: 0.42; Ni: 53.31; Ti: 0.90; Cr: 19.05; Mo: 3.17; Nb: 5.05; Fe: Bal.; C: 0.04
| 10.1016/j.jmatprotec.2018.04.004 |  | Inconel 718 |  |  |  | {'percentage': 'wt.%'} |  |  | Al: 0.58; Ni: 53.29; Ti: 0.96; Cr: 18.52; Mo: 2.99; Nb: 5.14; Fe: Bal.; C: 0.06
| 10.1016/j.jmatprotec.2018.04.011 |  | Inconel718 |  |  |  | {'percentage': 'wt.%'} |  |  | Co: 0.07; Al: 0.547; Ni: 52.14; Ti: 1.096; Cr: 18.86; Mo: 3.19; Nb: 5.348; Fe: Bal.; C: 0.036
| 10.1016/j.jmatprotec.2018.04.036 |  | DD6 |  |  |  | {'percentage': 'wt.%'} |  |  | Co: 9; Al: 5.6; Ni: Balance; Cr: 4.3; Ta: 7.5; Mo: 2; Re: 2; Nb: 0.5; Hf: 0.1
text | 10.1016/j.jmatprotec.2018.06.039 |  | superalloy | solvus | 1154 | °C
| 10.1016/j.jmatprotec.2018.06.039 |  | None |  |  |  | {'percentage': 'wt.%'} |  |  | Co: 26.0; Al: 3.2; W: 4.0; Ni: Bal.; Ti: 3.7; Cr: 13.0; B: 0.009; Mo: 4.0; Nb: 0.95; Zr: 0.05; Hf: 0.2; C: 0.05
| 10.1016/j.jmatprotec.2018.07.034 |  | Mar-M247 |  |  |  | {'percentage': 'wt. %', 'Temp. (degC)': '21', 'YS 1': '815', 'UTS 1': '965', '%EL': '7.0'} |  |  | Co: 9.9; Al: 5.9; W: 9.5; Ni: Bal.; Cr: 8.4; Mo: 0.6
| 10.1016/j.jmatprotec.2018.07.034 |  | Mar-M247 |  |  |  | {'percentage': 'wt. %', 'Temp. (degC)': '760', 'YS 1': '825', 'UTS 1': '1035', '%EL': '-'} |  |  | Co: Ta; W: B; Ni: Ti; Cr: Hf; Mo: C
| 10.1016/j.jmatprotec.2018.07.034 |  | Mar-M247 |  |  |  | {'percentage': 'wt. %', 'Temp. (degC)': '871', 'YS 1': '690', 'UTS 1': '825', '%EL': '-'} |  |  | Co: 3.1; W: 0.016; Ni: 1.1; Cr: 1.3; Mo: 0.11
| 10.1016/j.jmatprotec.2018.07.034 |  | Workpiece material |  |  |  | {'percentage': 'wt. %', 'Temp. (degC)': 'Temp. (degC)', 'YS 1': 'YS 1', 'UTS 1': 'UTS 1', '%EL': '%EL'} |  |  | Co: Workpiece material; Al: Workpiece material; W: Workpiece material; Ni: Workpiece material; Cr: Workpiece material; Mo: Workpiece material
| 10.1016/j.jmatprotec.2018.07.034 |  | X70 steel |  |  |  | {'percentage': 'wt. %', 'Temp. (degC)': '25', 'YS 1': '533', 'UTS 1': '616', '%EL': '41.7'} |  |  | Co: Si; Al: Ti; W: S; Ni: C; Cr: Mn; Mo: P
| 10.1016/j.jmatprotec.2018.07.034 |  | X70 steel |  |  |  | {'percentage': 'wt. %', 'Temp. (degC)': '25', 'YS 1': '533', 'UTS 1': '616', '%EL': '41.7'} |  |  | Co: 0.16; Al: 0.01; W: 0.0009; Ni: 0.08; Cr: 1.66; Mo: 0.01
| 10.1016/j.jmatprotec.2018.07.034 |  | X70 steel |  |  |  | {'percentage': 'wt. %', 'Temp. (degC)': '25', 'YS 1': '533', 'UTS 1': '616', '%EL': '41.7'} |  |  | Co: Nb; Ni: V; Cr: Fe; Mo: Bal.
| 10.1016/j.jmatprotec.2018.07.034 |  | X70 steel |  |  |  | {'percentage': 'wt. %', 'Temp. (degC)': '25', 'YS 1': '533', 'UTS 1': '616', '%EL': '41.7'} |  |  | Co: 0.05; Ni: 0.05
| 10.1016/j.jmatprotec.2018.08.031 |  | Binder Jetting |  |  |  | {'percentage': 'wt %'} |  |  | Ni: 60.12; Cr: 22.84; Mo: 9.16; Nb: 4.15; Mn: 0.42; Si: 0.32; Fe: 2.9
| 10.1016/j.jmatprotec.2018.08.031 |  | EPBF |  |  |  | {'percentage': 'wt %'} |  |  | Ni: 61.3; Cr: 21.01; Mo: 9.8; Nb: 4.1; Mn: 0.33; Si: 0.4; Fe: 3.0
| 10.1016/j.jmatprotec.2018.08.031 |  | LPBF |  |  |  | {'percentage': 'wt %'} |  |  | Ni: 61.55; Cr: 21.25; Mo: 9.55; Nb: 4.05; Mn: 0.5; Si: 0.2; Fe: 2.8
| 10.1016/j.jmatprotec.2018.08.031 |  | ASTMRequirements |  |  |  | {'percentage': 'wt %'} |  |  | Ni: Balance; Cr: 20-23; Mo: 8-10; Nb: 3.15-4.15; Mn: 0.5(max); Si: 0.5 (max); Fe: 5.0 (max)
| 10.1016/j.jmatprotec.2018.10.008 |  | IN-738LC |  |  |  | {'percentage': 'wt.%'} |  |  | Co: 8.5; Al: 3.5; W: 2.3; Ni: Bal.; Ti: 3.5; Cr: 16.1; B: -; Mo: 1.4; Nb: 0.9; Si: -; Fe: 0.09; Zr: 0.05; C: 0.11
| 10.1016/j.jmatprotec.2018.10.008 |  | ASM 4777 |  |  |  | {'percentage': 'wt.%'} |  |  | Co: 0.08; Al: -; W: -; Ni: Bal.; Ti: -; Cr: 7.0; B: 2.9; Mo: -; Nb: -; Si: 4.5; Fe: 3.6; Zr: -; C: 0.03
| 10.1016/j.jmatprotec.2018.10.021 |  | FESEM-EDS |  |  |  | {'percentage': 'at.%'} | bar: Co to Cr; Ta; Nb
| 10.1016/j.jmatprotec.2018.10.021 |  | FESEM-EDS |  |  |  | {'percentage': 'At.%'} |  |  | Co: 2.96; Al: 2.05; W: 3.60; Ni: 67.21; Ti: 1.63; Cr: 18.29; Ta: 3.67; Nb: 0.58
| 10.1016/j.jmatprotec.2018.10.023 |  | Wire A |  |  |  | {'percentage': 'wt. %', 'Nb + Ta': '5.33'} |  |  | Co: 0.35; Al: 0.53; Ni: 52.3; Ti: 0.96; Cr: 18.81; Mo: 3.2; Mn: 0.15; Fe: Bal.
| 10.1016/j.jmatprotec.2018.10.023 |  | Wire B |  |  |  | {'percentage': 'wt. %', 'Nb + Ta': '5.22'} |  |  | Co: 0.41; Al: 0.47; Ni: 53.15; Ti: 0.96; Cr: 19.42; Mo: 2.95; Mn: 0.11; Fe: Bal.
| 10.1016/j.jmatprotec.2018.10.039 |  | Inconel 718 |  |  |  | {'Cu': '0.11', 'Other elements': 'P-0.09; Al-0.29; Ti-0.72; Co-0.36; S-0.012; Si-0.1; Mn-0.2'} |  |  | Ni: 52.1; Cr: 17.69; Mo: 2.9; Nb: 4.9; Fe: 20.7; C: 0.031
| 10.1016/j.jmatprotec.2018.10.039 |  | AISI 416 |  |  |  | {'Cu': 'Nil', 'Other elements': 'P-0.03; Si-0.325; P-0.03; S-0.0154'} |  |  | Ni: Nil; Cr: 12.81; Mo: Nil; Nb: Nil; Fe: Rem; C: 0.111
text | 10.1016/j.jmatprotec.2018.11.020 |  | Ni-B | solvus | 1100 | °C
| 10.1016/j.jmatprotec.2018.11.020 |  | Base Metal (IN-939) |  |  |  | {'percentage': 'wt. %'} |  |  | 18.6 | 1.9 | 2.0 | Bal. | 3.7 | 22.3 |  | 1.2 | 0.009 | 0.08 |  | 0.95 | 0.1 | 0.04 |  | 0.1 | 0.1 | [6 empty] | 0.15
| 10.1016/j.jmatprotec.2018.11.020 |  | Filler Metal (MBF-80) |  |  |  | {'percentage': 'wt. %'} |  |  | - | - | - | Bal. | - | 14.9 |  | - | 3.7 | - |  | - | - | - |  | - | - | [6 empty] | -
| 10.1016/j.jmatprotec.2018.12.007 |  | None |  |  |  | {'percentage': 'wt%'} |  |  | Co: 14.7; Al: 2.5; W: 1.25; Ni: Bal.; Ti: 5.0; Cr: 16; B: 0.015; Mo: 3.0; Zr: 0.03; C: 0.010
| 10.1016/j.jmatprotec.2019.01.013 |  | U720Li |  |  |  | {'percentage': 'wt%', 'NI': 'balance'} |  |  | Co: 14.9; Al: 2.64; W: 1.28; Ti: 5.15; Cr: 16.01; B: 0.015; Mo: 2.98; Zr: 0.025; C: 0.018
| 10.1016/j.jmatprotec.2019.04.027 |  | Astroloy |  |  |  | {'percentage': 'wt%', 'N': '0.004', 'S': '<0.002', 'O': '0.01'} |  |  | Co: 17.8; Al: 4.6; Ni: Bal.; Ti: 3.7; Cr: 14.3; Mo: 5.6; Fe: 0.2; Zr: 0.05; C: 0.014
| 10.1016/j.jmatprotec.2019.04.027 |  | Capsule |  |  |  | {'percentage': 'wt%', 'N': '-', 'S': '0.040', 'O': '-'} |  |  | Co: -; Al: -; Ni: -; Ti: -; Cr: -; Mo: -; Fe: bal.; Zr: -; C: 0.16
| 10.1016/j.jmatprotec.2019.04.033 |  | K423A |  |  |  | {'percentage': 'wt %'} |  |  | Co: 8.85; Al: 4.15; W: 0.2; Ni: Balance; Ti: 3.6; Cr: 14.75; B: 0.01; Mo: 7.55; Nb: 0.25; Mn: 0.2; Si: 0.2; C: 0.15
| 10.1016/j.jmatprotec.2019.116266 |  | TC4 |  |  |  | {'percentage': 'wt. %'} |  |  | Al: 6.4; W: --; Ni: --; Ti: Bal.; Cr: --; Mo: --; Si: 0.15; V: 4.2; Fe: 0.3
| 10.1016/j.jmatprotec.2019.116266 |  | GH3128 |  |  |  | {'percentage': 'wt. %'} |  |  | Al: 0.6; W: 8.0; Ni: Bal.; Ti: 0.6; Cr: 20.5; Mo: 8.5; Si: --; V: --; Fe: 2.0
| 10.1016/j.jmatprotec.2019.116461 |  | CM247LC |  |  |  | {'percentage': 'weight percent'} |  |  | Co: 9.4; Al: 5.55; W: 9.5; Ni: Bal; Ti: 0.74; Cr: 8.47; Ta: 3.2; Mo: 0.46; Hf: 1.5; C: 0.08
| 10.1016/j.jmatprotec.2019.116461 |  | CM247LC |  |  |  | {'percentage': 'weight percent'} |  |  | Co: 9.4; Al: 5; W: 9.2; Ni: Bal; Ti: 0.9; Cr: 8.1; Ta: 3; Mo: 0.5; Hf: 1.3; C: 0.05
| 10.1016/j.jmatprotec.2019.116557 |  | Inconel 718 |  |  |  | {'percentage': 'wt%'} |  |  | Co: 0.25; Al: 0.52; Ni: 53.8; Ti: 1.04; Cr: 18.1; Mo: 3.15; Nb: 5.23; Fe: balance; C: 0.03
text | 10.1016/j.jmps.2018.09.010 |  | DIL 805A | solvus | 1151 | °C
| 10.1016/j.jmps.2018.09.010 |  | None |  |  |  | {'percentage': 'wt.%'} |  |  | Al: 3.2; W: 4; Ti: 3.7; Cr: 13; B: 0.025; Mo: 4; Nb: 0.95; Zr: 0.05; Hf: 0.2; C: 0.05
| 10.1016/j.jmps.2019.04.016 |  | GH4169 |  |  |  | {'percentage': 'wt.%', 'S': '0.001', 'P': '0.012'} |  |  | Al: 0.57; Ni: Bal.; Ti: 0.99; Cr: 17.86; B: 0.0048; Mo: 2.98; Nb: 5.38; Fe: 18.75
| 10.1016/j.jmps.2019.07.011 |  | RR1000 | [6 empty] | Co: 18.5; Al: 3; Ti: 3.6; Cr: 15; Ta: 2; B: 0.015; Mo: 5; Zr: 0.06; Hf: 0.5; C: 0.027
| 10.1016/j.jmrt.2018.02.008 |  | IN-718 |  |  |  | {'Cu': '0.026', 'P+S': '<0.005'} |  |  | Co: 0.042; Al: 0.57; Ni: 52.3; Ti: 1.02; Cr: 18.4; Mo: 2.8; Nb: 5.1; Mn: 0.017; Fe: 18.2; C: 0.04
| 10.1016/j.jmrt.2018.03.006 |  | None |  |  |  | {'percentage': 'weight %', 'S': '0.002', 'P': '0.005', 'Cu': '0.006'} |  |  | Co: 0.13; Al: 0.47; Ni: 53.70; Ti: 1.01; Cr: 18.10; Mo: 3.03; Nb: 5.15; Mn: 0.24; Si: 0.09; Fe: 18.10; C: 0.05
| 10.1016/j.jmrt.2018.05.012 |  | % Composition (N07718) |  |  |  | {'percentage': 'wt.%', 'Cu': '0.3', 'P': '0.04', 'S': '0.05', 'N': '-'} |  |  | Co: 0.8; Al: 0.3; Ni: 51; Ti: 1.1; Cr: 18; Mo: 3; Mn: 0.35; Si: 0.35; Fe: 24.72; C: 0.08
| 10.1016/j.jmrt.2018.05.012 |  | % Composition (N07208) |  |  |  | {'percentage': 'wt.%', 'Cu': '-', 'P': '-', 'S': '-', 'N': '-'} |  |  | Co: 10; Al: 1.5; Ni: 56; Ti: 2.1; Cr: 20; Mo: 8.5; Mn: 0.3; Si: 0.15; Fe: 1.5; C: 0.06
| 10.1016/j.jmrt.2018.05.012 |  | % Composition (SS439L) |  |  |  | {'percentage': 'wt.%', 'Cu': '-', 'P': '0.04', 'S': '0.03', 'N': '0.03'} |  |  | Co: -; Ni: 0.2; Ti: 0.335; Cr: 17.35; Mo: 0.1; Mn: 0.5; Si: 0.75; Fe: 80.66; C: 0.01
| 10.1016/j.jmrt.2018.10.005 |  | DD33 |  |  |  | {'percentage': 'wt.%'} |  |  | Co: 12.0; Al: 6.0; W: 6.0; Ni: Bal.; Ti: -; Cr: 3.0; Ta: 8.0; Mo: 1.0; Re: 4.0; Hf: 0.1
| 10.1016/j.jmrt.2018.11.006 |  | 617B |  |  |  | {'percentage': 'wt%'} |  |  | Co: 12.14; Al: 1.44; Ni: Bal; Ti: 0.44; Cr: 22.13; B: 0.004; Mo: 9.05; Nb: 0.08; Zr: 0.08; C: 0.047
| 10.1016/j.jmrt.2019.01.027 |  | Inconel 718 |  |  |  | {'percentage': 'wt%', 'T.O.': '0.00196', 'S': '0.00276'} |  |  | Al: 0.43; Ni: 52.72; Ti: 1.13; Cr: 18.26; Mo: 3.13; Nb: 4.92; Mn: 0.09; Si: 0.2; Fe: Bal.; C: 0.02
| 10.1016/j.jmrt.2019.12.011 |  | HRS, UNS N07718 |  |  |  | {'percentage': 'wt%', 'Cu': '0.02'} |  |  | Co: 0.11; Al: 0.56; Ni: 52.73; Ti: 1.01; Cr: 18.45; Mo: 2.92; Nb: 5.06; Mn: 0.006; Si: 0.09; Fe: 18.71; C: 0.04
| 10.1016/j.jmrt.2019.12.011 |  | FB, modified alloy 718 |  |  |  | {'percentage': 'wt%', 'Cu': '0.277'} |  |  | Co: 1.49; Al: 0.453; Ni: 46.6; Ti: 3.86; Cr: 19.52; Mo: 2.26; Nb: 6.08; Mn: 0.331; Si: 0.221; Fe: 18.81; C: 0.065
| 10.1016/j.jmrt.2019.12.028 |  | TiAl |  |  |  | {'percentage': 'wt. %', 'Rest': '-'} |  |  | Co: -; Al: 50.3; Ni: -; Ti: 44.9; Cr: 1.8; Mo: -; Nb: 1.9; V: 1.1
| 10.1016/j.jmrt.2019.12.028 |  | K24 |  |  |  | {'percentage': 'wt. %', 'Rest': '5.0'} |  |  | Co: 13.5; Al: 5.3; Ni: 57.5; Ti: 4.5; Cr: 9.5; Mo: 3.0; Nb: -; V: -
| 10.1016/j.jmrt.2019.12.069 |  | 625 | [6 empty] | Co: <=1; Al: <=0.4; Ni: 58; Ti: <=0.4; Cr: 20-23; Mo: 8-10; Nb: 3.15-4.15; Mn: <=0.5; Si: <=0.5; Fe: 5; C: <0.1
| 10.1016/j.jmrt.2019.12.084 |  | Haynes 282 |  |  |  | {'percentage': 'wt%', 'Cu': '0.01', 'Other': '-'} |  |  | Co: 10.3; Al: 1.53; W: 0.01; Ni: Bal; Ti: 2.1; Cr: 19.7; B: 0.04; Mo: 8.7; Nb: 0.1; Mn: 0.06; Si: 0.06; Fe: 1.2; C: 0.6
| 10.1016/j.jmrt.2020.03.026 |  | FGH96 |  |  |  | {'percentage': 'Wt.(%'} |  |  | Co: 13; Al: 2.2; W: 4; Ni: Bal; Ti: 3.7; Cr: 16; Mo: 4; Nb: 0.8; C: 0.03
| 10.1016/j.jmrt.2020.03.044 |  | Specified (max.) |  |  |  | {'percentage': 'wt.%', 'P': '0.025', 'S': '0.025', 'Cu': 'N.A.', 'Pb': 'N.A.', 'Nb + Ta': 'N.A.'} |  |  | Al: N.A.; Ni: 8.40-9.60; Ti: N.A.; Cr: N.A.; Mo: N.A.; Mn: 0.90; Si: 0.13-0.32; Fe: Balance; C: 0.13
| 10.1016/j.jmrt.2020.03.044 |  | Analyzed |  |  |  | {'percentage': 'wt.%', 'P': '<0.005', 'S': '<0.005', 'Cu': '<0.005', 'Pb': '<0.005', 'Nb + Ta': '<0.005'} |  |  | Al: 0.0218; Ni: 9.70; Ti: 0.0061; Cr: 0.0565; Mo: 0.0142; Mn: 0.607; Si: 0.279; Fe: 89.200; C: 0.061
| 10.1016/j.jmrt.2020.03.044 |  | Specified (max.) |  |  |  | {'percentage': 'wt.%', 'P': '0.02', 'S': '0.015', 'Cu': '0.50', 'Pb': '0.50', 'Nb + Ta': '3.15-4.14'} |  |  | Al: 0.40; Ni: >58.0; Ti: 0.40; Cr: 20.0-23.0; Mo: 8.0-10.0; Mn: 0.50; Si: 0.50; Fe: 5.00; C: 0.10
| 10.1016/j.jmrt.2020.03.044 |  | Analyzed |  |  |  | {'percentage': 'wt.%', 'P': '0.006', 'S': '0.000', 'Cu': '0.030', 'Pb': '0.000', 'Nb + Ta': '3.66'} |  |  | Al: 0.140; Ni: 65.10; Ti: 0.183; Cr: 21.66; Mo: 8.73; Mn: 0.020; Si: 0.050; Fe: 0.430; C: 0.008
| 10.1016/j.jmrt.2020.03.044 |  | Specified (max.) |  |  |  | {'percentage': 'wt.%', 'P': '0.02', 'S': '0.015', 'Cu': '0.50', 'Pb': '0.50', 'Nb + Ta': '3.15-4.14'} |  |  | Al: 0.40; Ni: >58.00; Ti: 0.40; Cr: 20.00-23.00; Mo: 8.0-10.0; Mn: 0.50; Si: 0.50; Fe: 5.00; C: 0.10
| 10.1016/j.jmrt.2020.03.044 |  | Analyzed |  |  |  | {'percentage': 'wt.%', 'P': '0.006', 'S': '0.000', 'Cu': '0.02', 'Pb': '0.000', 'Nb + Ta': '3.69'} |  |  | Al: 0.180; Ni: 65.00; Ti: 0.206; Cr: 21.50; Mo: 8.89; Mn: 0.020; Si: 0.050; Fe: 0.380; C: 0.010
| 10.1016/j.jmrt.2020.03.044 |  | Analyzed |  |  |  | {'percentage': 'wt.%', 'P': '<0.0003', 'S': '0.0025', 'Cu': '0.026', 'Pb': '0.0386', 'Nb + Ta': '3.317'} |  |  | Al: 0.148; Ni: 65.00; Ti: 0.199; Cr: 20.10; Mo: 9.63; Mn: 0.103; Si: 0.102; Fe: 0.840; C: 0.0164
| 10.1016/j.jmrt.2020.03.068 |  | Ni-Co-based |  |  |  | {'percentage': 'wt.%', 'Ce': '0.01'} |  |  | Co: 24.7; Al: 2.3; W: 1.2; Ni: Bal.; Ti: 5.3; Cr: 13.9; Mo: 2.8; Zr: 0.03; C: 0.02
| 10.1016/j.jmrt.2020.03.097 |  | GH3030 |  |  |  | {'percentage': 'wt. %'} |  |  | Al: <=0.15; Ni: Bal.; Ti: 0. 15~0.35; Cr: 19. 0~22.0; C: <=0.12
| 10.1016/j.jmrt.2020.03.097 |  | GH3030 |  |  |  | {'percentage': 'wt. %'} |  |  | Al: S; Ni: Si; Ti: P; Cr: Mn; C: Fe
| 10.1016/j.jmrt.2020.03.097 |  | GH3030 |  |  |  | {'percentage': 'wt. %'} |  |  | Al: <=0.02; Ni: <=0.8; Ti: <=0.03; Cr: <=0.7; C: <=1.5
| 10.1016/j.jmst.2012.12.010 |  | None |  |  |  | {'percentage': 'wt%'} |  |  | Al: 3.34; Ni: Bal.; Cr: 40; Mn: <0.1; Si: <0.1; C: 0.01
| 10.1016/j.jmst.2013.04.012 |  | Ni-Co |  |  |  | {'percentage': 'wt%', 'Ce': '0.01'} |  |  | Co: 23; Al: 2.3; W: 1.2; Ni: Bal.; Ti: 5.6; Cr: 14; B: 0.02; Mo: 2.8; Zr: 0.03; C: 0.02
| 10.1016/j.jmst.2013.04.016 |  | SRR99 |  |  |  | {'percentage': 'wt%'} |  |  | Co: 5.0; Al: 5.5; W: 9.5; Ni: Bal.; Ti: 2.1; Cr: 8.4; Ta: 2.9; Mo: -
| 10.1016/j.jmst.2013.09.013 |  | SRR99 |  |  |  | {'percentage': 'wt%'} |  |  | Co: 5.0; Al: 5.5; W: 9.5; Ni: Bal.; Ti: 2.1; Cr: 8.4; Ta: 2.9; Mo: -
| 10.1016/j.jmst.2013.09.024 |  | Alloy 617 |  |  |  | {'percentage': 'wt%', 'S': '0.001', 'Cu': '0.08', 'P': '0.08'} |  |  | Co: 11.58; Al: 1.12; Ni: 53.16; Ti: 0.35; Cr: 22.16; B: 0.002; Mo: 9.80; Mn: 0.11; Si: 0.06; Fe: 1.49; C: 0.08
| 10.1016/j.jmst.2013.11.013 |  | Base metal |  |  |  | {'percentage': 'wt%'} |  |  | Co: 7.5; Al: 5.9; W: 5.8; Ni: Bal.; Ti: 1.1; Cr: 6.0; B: -; Mo: 1.2
| 10.1016/j.jmst.2013.11.013 |  | Filler metal |  |  |  | {'percentage': 'wt%'} |  |  | Co: -; Al: -; W: -; Ni: Bal.; Ti: -; Cr: 15; B: 3.5; Mo: -
| 10.1016/j.jmst.2013.12.010 |  | DZ468 |  |  |  | {'percentage': 'wt%', 'Melting range (K)': '1533-1633'} |  |  | Co: 8.5; Al: 5.2; W: 5; Ni: Bal.; Ti: 0.5; Cr: 12; Ta: 5; B: 0.01; Mo: 1; Re: 2; C: 0.06
| 10.1016/j.jmst.2013.12.010 |  | Filler |  |  |  | {'percentage': 'wt%', 'Melting range (K)': '1366-1517'} |  |  | Co: Bal.; Al: -; W: 10; Ni: 20; Ti: -; Cr: 22; Ta: -; B: 2; Mo: -; Re: -; C: -
| 10.1016/j.jmst.2013.12.019 |  | 2.5Mo |  |  |  | {'percentage': 'wt%'} |  |  | Co: 6.2; Al: 3.6; W: 8.5; Ni: 53.9; Cr: 3.6; Ta: 6.0; Mo: 3.2; Re: 15.0
| 10.1016/j.jmst.2013.12.019 |  | 2.5Mo |  |  |  | {'percentage': 'wt%'} |  |  | Co: 6.4; Al: 2.2; W: 13.7; Ni: 38.7; Cr: 3.9; Ta: 3.7; Mo: 5.7; Re: 25.7
| 10.1016/j.jmst.2014.06.004 |  | In718 |  |  |  | {'percentage': 'wt%'} |  |  | Al: 0.30-0.70; Ni: 50.0-55.0; Ti: 0.75-1.15; Cr: 17.0-21.0; Mo: 2.80-3.30; Nb: 4.75-5.50; Fe: Balance
| 10.1016/j.jmst.2014.06.010 |  | K417G-DS | [6 empty] | Co: 10; Al: 5.5; W: -; Ti: 4.5; Cr: 9; Ta: -; Mo: -; Re: -; V: 0.8; Fe: 0.4; Hf: -; C: 0.12
| 10.1016/j.jmst.2014.06.010 |  | DD33 | [6 empty] | Co: 9; Al: 6; W: 6; Ti: 0.5; Cr: 2.5; Ta: 8; Mo: 2.5; Re: 4; V: -; Fe: -; Hf: 0.15; C: 0.01
| 10.1016/j.jmst.2014.07.008 |  | B1 |  |  |  | {'Mo + Nb': '3.49', 'Ti/Al': '3.54'} |  |  | Al: 0.35; Ni: Bal.; Ti: 1.24; Cr: 20.11; B: 0.006; Fe: 20.5; C: 0.018
| 10.1016/j.jmst.2014.07.008 |  | B2 |  |  |  | {'Mo + Nb': '3.39', 'Ti/Al': '1.58'} |  |  | Al: 0.64; Ni: Bal.; Ti: 1.01; Cr: 20.09; B: 0.005; Fe: 20.5; C: 0.022
| 10.1016/j.jmst.2014.07.021 |  | None |  |  |  | {'percentage': 'wt%', 'Ti + Al + Ta': '2'} |  |  | Ni: Bal.; Cr: 7; Mo: 16; Mn: 0.5; Si: 0.4; Fe: 4; C: 0.04
| 10.1016/j.jmst.2014.11.008 |  | Matrix |  |  |  | {'percentage': 'wt%'} |  |  | Co: 7.5; Al: 5.9; W: 5.8; Ni: Bal.; Ti: 1.1; Cr: 6.0; Ta: 5.0; Mo: 1.2
| 10.1016/j.jmst.2014.11.008 |  | Filler Metal |  |  |  | {'percentage': 'wt%'} |  |  | Ni: Bal.; Cr: 15; B: 3.5
| 10.1016/j.jmst.2015.07.004 |  | M91 |  |  |  | {'percentage': 'at.%'} |  |  | Co: 9.5-10.5; Al: 5.25-5.75; Ti: 5.0-5.5; Cr: 9.5-10.5; B: 0.08-0.12; Mo: 2.75-3.25; C: <=0.02
| 10.1016/j.jmst.2015.07.004 |  | M91 |  |  |  | {'percentage': 'at.%'} |  |  | Co: Mn; Al: Zr; Ti: S; Cr: Si; B: Fe; Mo: P; C: Ni
| 10.1016/j.jmst.2015.07.004 |  | M91 |  |  |  | {'percentage': 'at.%'} |  |  | Co: <=0.10; Al: <=0.04; Ti: <=0.015; Cr: <=0.10; B: <=0.5; Mo: <=0.015; C: Bal.
| 10.1016/j.jmst.2015.11.009 |  | 0Ru alloy |  |  |  | {'percentage': 'wt%'} |  |  | Co: 8.46; Al: 5.12; W: 5.00; Ni: Bal.; Ti: 0.51; Cr: 11.72; Ta: 4.88; B: 0.0078; Mo: 1.00; Ru: N/A; C: <0.01
| 10.1016/j.jmst.2015.11.009 |  | 1Ru alloy |  |  |  | {'percentage': 'wt%'} |  |  | Co: 8.39; Al: 5.10; W: 4.96; Ni: Bal.; Ti: 0.51; Cr: 11.70; Ta: 4.96; B: 0.0075; Mo: 1.04; Ru: 1.03; C: 0.041
| 10.1016/j.jmst.2015.11.009 |  | 3Ru alloy |  |  |  | {'percentage': 'wt%'} |  |  | Co: 8.44; Al: 5.12; W: 4.94; Ni: Bal.; Ti: 0.53; Cr: 11.76; Ta: 4.95; B: 0.0083; Mo: 1.04; Ru: 3.04; C: 0.031
| 10.1016/j.jmst.2015.11.009 |  | 6Ru alloy |  |  |  | {'percentage': 'wt%'} |  |  | Co: 8.43; Al: 5.20; W: 4.94; Ni: Bal.; Ti: 0.53; Cr: 11.80; Ta: 4.97; B: 0.0084; Mo: 1.03; Ru: 5.98; C: 0.031
| 10.1016/j.jmst.2016.01.016 |  | Elements (at.%) |  |  |  | {'percentage': 'at.%', '': 'Al', 'A1': '75.22', 'A2': '63.72', 'C1': '29.13', 'C2': '50.70', 'D': '23.75', 'E': '41.95'} |  |  | B: 27.69
| 10.1016/j.jmst.2016.01.016 |  | Elements (at.%) |  |  |  | {'percentage': 'at.%', '': 'Ti', 'A1': '6.18', 'A2': '1.61', 'C1': '6.62', 'C2': '--', 'D': '5.75', 'E': '30.83'} | bar: B
| 10.1016/j.jmst.2016.01.016 |  | Elements (at.%) |  |  |  | {'percentage': 'at.%', '': 'V', 'A1': '--', 'A2': '--', 'C1': '--', 'C2': '--', 'D': '--', 'E': '4.48'} | bar: B
| 10.1016/j.jmst.2016.01.016 |  | Elements (at.%) |  |  |  | {'percentage': 'at.%', '': 'Ni', 'A1': '11.71', 'A2': '33.99', 'C1': '34.42', 'C2': '47.64', 'D': '35.73', 'E': '20.70'} |  |  | B: 8.60
| 10.1016/j.jmst.2016.01.016 |  | Elements (at.%) |  |  |  | {'percentage': 'at.%', '': 'Ag', 'A1': '--', 'A2': '0.68', 'C1': '1.23', 'C2': '1.66', 'D': '1.40', 'E': '2.04'} |  |  | B: 56.57
| 10.1016/j.jmst.2016.01.016 |  | Elements (at.%) |  |  |  | {'percentage': 'at.%', '': 'Zr', 'A1': '6.88', 'A2': '--', 'C1': '17.64', 'C2': '--', 'D': '33.37', 'E': '--'} |  |  | B: 1.71
| 10.1016/j.jmst.2016.01.016 |  | Elements (at.%) |  |  |  | {'percentage': 'at.%', '': 'Cu', 'A1': '--', 'A2': '--', 'C1': '10.96', 'C2': '--', 'D': '--', 'E': '--'} |  |  | B: 5.42
| 10.1016/j.jmst.2016.01.016 |  | Possible phase |  |  |  | {'': '', 'A1': 'Al3(Ni,Ti,Zr)', 'A2': 'Al3Ni2', 'C1': 'AlNi2Zr+AlCu2Ti', 'C2': 'AlNi', 'D': 'AlNi2Zr', 'E': 'Al3NiTi2'} |  |  | B: Agss
| 10.1016/j.jmst.2016.01.020 |  | None | [6 empty] | Co: 9.21; Al: 6.12; W: 9.12; Ni: Bal.; Cr: 4.10; Ta: 7.12; Mo: 2.10; Re: 2.11
| 10.1016/j.jmst.2016.05.012 |  | Alloy 1 |  |  |  | {'percentage': 'wt%', 'Cu': '0.17'} |  |  | Al: Bal.; Ti: 0.02; Cr: 0.05; Mn: 0.22; Si: 0.10; Fe: 0.24; Mg: 2.30
| 10.1016/j.jmst.2016.05.012 |  | Alloy 2 |  |  |  | {'percentage': 'wt%', 'Cu': '0.17'} |  |  | Al: Bal.; Ti: 0.02; Cr: 0.05; Mn: 0.22; Si: 0.10; Fe: 0.24; Mg: 4.57
| 10.1016/j.jmst.2016.05.012 |  | Alloy 3 |  |  |  | {'percentage': 'wt%', 'Cu': '0.17'} |  |  | Al: Bal.; Ti: 0.02; Cr: 0.05; Mn: 0.22; Si: 0.10; Fe: 0.24; Mg: 6.91
| 10.1016/j.jmst.2016.07.017 |  | IN738LC |  |  |  | {'percentage': 'wt%'} |  |  | Co: 8.3; Al: 3.5; W: 2.9; Ni: Bal.; Ti: 3.3; Cr: 16.1; Ta: 1.6; B: 0.013; Mo: 1.7; Nb: 0.8; Si: 0.05; Fe: 0.09; Zr: 0.05; C: 0.11
| 10.1016/j.jmst.2016.07.017 |  | MBF-15 |  |  |  | {'percentage': 'wt%'} |  |  | Co: 1.0; Al: -; W: -; Ni: Bal.; Ti: -; Cr: 13.0; Ta: -; B: 2.8; Mo: -; Nb: -; Si: 4.5; Fe: 4.2; Zr: -; C: 0.03
| 10.1016/j.jmst.2016.11.009 |  | K417G |  |  |  | {'percentage': 'wt%'} |  |  | Co: 9.98; Al: 5.23; Ni: Bal.; Ti: 4.37; Cr: 8.99; B: 0.023; Mo: 3.06; V: 0.78; Zr: 0.016; C: 0.16
| 10.1016/j.jmst.2016.11.026 |  | GH3535 |  |  |  | {'percentage': 'wt%', 'P': '0.005', 'S': '0.001'} |  |  | Al: 0.07; Ni: Bal.; Cr: 6.95; B: 0.0008; Mo: 17.20; Mn: 0.628; Si: 0.43; Fe: 4.06; C: 0.054
| 10.1016/j.jmst.2017.01.027 |  | SC superalloy |  |  |  | {'percentage': 'wt%'} |  |  | Co: 8-10; Al: 5-7; W: 7-9; Ni: Bal.; Ti: 0-1; Cr: 2-5; Ta: 6-9; B: -; Mo: 1-3; Re: 2-4; C: 0.01-0.1
| 10.1016/j.jmst.2017.01.027 |  | Additive alloy |  |  |  | {'percentage': 'wt%'} |  |  | Co: 3-7; Al: 5-7; W: 6-8; Ni: Bal.; Ti: 1-3; Cr: 8-10; Ta: 2-4; B: -; Mo: 0-1; Re: -; C: -
| 10.1016/j.jmst.2017.01.027 |  | Ni-Cr-W-B alloy |  |  |  | {'percentage': 'wt%'} |  |  | Co: -; Al: -; W: 3-5; Ni: Bal.; Ti: -; Cr: 12-15; B: 1-3; Mo: -; Re: -; C: -
| 10.1016/j.jmst.2017.01.029 |  | M38G |  |  |  | {'percentage': 'wt%'} |  |  | Co: 8.0-9.0; Al: 3.5-4.5; W: 23-2.9; Ni: Bal.; Ti: 3.2-4.0; Cr: 15.3-16.8; Mo: 1.4-2.0; Nb: 0.4-1.0
| 10.1016/j.jmst.2017.03.017 |  | Re-free Alloy |  |  |  | {'percentage': 'wt%'} |  |  | Co: 7.80; Al: 6.30; W: 5.05; Ni: bal; Cr: 7.15; Ta: 6.60; Mo: 1.50; Re: 0; Hf: 0.15; C: 0.07
| 10.1016/j.jmst.2017.03.017 |  | 3wt% Re alloy |  |  |  | {'percentage': 'wt%'} |  |  | Co: 7.80; Al: 6.30; W: 5.05; Ni: bal; Cr: 7.15; Ta: 6.60; Mo: 1.50; Re: 3.00; Hf: 0.15; C: 0.07
| 10.1016/j.jmst.2017.03.017 |  | 6wt% Re alloy |  |  |  | {'percentage': 'wt%'} |  |  | Co: 7.80; Al: 6.30; W: 5.05; Ni: bal; Cr: 7.15; Ta: 6.60; Mo: 1.50; Re: 6.00; Hf: 0.15; C: 0.07
| 10.1016/j.jmst.2017.03.023 |  | K417G |  |  |  | {'percentage': 'wt%'} |  |  | Co: 9.65; Al: 5.21; Ni: Bal.; Ti: 4.56; Cr: 9.37; B: 0.023; Mo: 3.08; V: 0.71; Zr: 0.086; C: 0.166
table | 10.1016/j.jmst.2017.04.012 | g' solvus temperature in the current and reported Co-base alloys (at.%). | Co-7Al-7W-4Ti-2Ta (A) | g' solvus temperature (degC) | 1157 | °C |  | {'Alloy': 'Co-7Al-7W-4Ti-2Ta (A)', "g' solvus temperature (degC)": '1157'}
table | 10.1016/j.jmst.2017.04.012 | g' solvus temperature in the current and reported Co-base alloys (at.%). | Co-7Al-6W-4Ti-2Ta-1Mo (B) | g' solvus temperature (degC) | 1143 | °C |  | {'Alloy': 'Co-7Al-6W-4Ti-2Ta-1Mo (B)', "g' solvus temperature (degC)": '1143'}
table | 10.1016/j.jmst.2017.04.012 | g' solvus temperature in the current and reported Co-base alloys (at.%). | Co-9Al-10W | g' solvus temperature (degC) | 1029 | °C |  | {'Alloy': 'Co-9Al-10W [6]', "g' solvus temperature (degC)": '1029'}
table | 10.1016/j.jmst.2017.04.012 | g' solvus temperature in the current and reported Co-base alloys (at.%). | Co-9Al-10W-2Mo | g' solvus temperature (degC) | 1018 | °C |  | {'Alloy': 'Co-9Al-10W-2Mo [6]', "g' solvus temperature (degC)": '1018'}
table | 10.1016/j.jmst.2017.04.012 | g' solvus temperature in the current and reported Co-base alloys (at.%). | Co-9Al-7W | g' solvus temperature (degC) | 965 | °C |  | {'Alloy': 'Co-9Al-7W [7]', "g' solvus temperature (degC)": '965'}
table | 10.1016/j.jmst.2017.04.012 | g' solvus temperature in the current and reported Co-base alloys (at.%). | Co-9Al-7W-2Mo | g' solvus temperature (degC) | 977 | °C |  | {'Alloy': 'Co-9Al-7W-2Mo [7]', "g' solvus temperature (degC)": '977'}
table | 10.1016/j.jmst.2017.04.012 | g' solvus temperature in the current and reported Co-base alloys (at.%). | Co-9Al-8W-2Ta | g' solvus temperature (degC) | 1087 | °C |  | {'Alloy': 'Co-9Al-8W-2Ta [4]', "g' solvus temperature (degC)": '1087'}
table | 10.1016/j.jmst.2017.04.012 | g' solvus temperature in the current and reported Co-base alloys (at.%). | Co-9Al-8W-2Ta-2Mo | g' solvus temperature (degC) | 1082 | °C |  | {'Alloy': 'Co-9Al-8W-2Ta-2Mo [4]', "g' solvus temperature (degC)": '1082'}
text | 10.1016/j.jmst.2017.04.012 |  | A | solvus | 1157 | °C | {'percentage': 'at.%'} |  |  | Co: Bal.; Al: 7; W: 7; Ti: 4; Ta: 2; Mo: -
text | 10.1016/j.jmst.2017.04.012 |  | A | solvus | 1157 | °C | {'percentage': 'at.%'} |  |  | Co: Bal.; Al: 7; W: 7; Ti: 4; Ta: 2; Mo: -
text | 10.1016/j.jmst.2017.04.012 |  | B | solvus | 1143 | °C | {'percentage': 'at.%'} |  |  | Co: Bal.; Al: 7; W: 6; Ti: 4; Ta: 2; Mo: 1
text | 10.1016/j.jmst.2017.04.012 |  | A | solvus | 1147 | °C | {'percentage': 'at.%'} |  |  | Co: Bal.; Al: 7; W: 7; Ti: 4; Ta: 2; Mo: -
text | 10.1016/j.jmst.2017.04.012 |  | B | solvus | 1133 | °C | {'percentage': 'at.%'} |  |  | Co: Bal.; Al: 7; W: 6; Ti: 4; Ta: 2; Mo: 1
text | 10.1016/j.jmst.2017.04.012 |  | A | solvus | 1147-1167 | °C | {'percentage': 'at.%'} |  |  | Co: Bal.; Al: 7; W: 7; Ti: 4; Ta: 2; Mo: -
text | 10.1016/j.jmst.2017.04.012 |  | B | solvus | 1133-1153 | °C | {'percentage': 'at.%'} |  |  | Co: Bal.; Al: 7; W: 6; Ti: 4; Ta: 2; Mo: 1
text | 10.1016/j.jmst.2017.04.012 |  | Co-Al-W | solvus | 965 | °C
text | 10.1016/j.jmst.2017.04.012 |  | Co-Al-W | solvus | 1029 | °C
| 10.1016/j.jmst.2017.10.014 |  | T L (K) |  |  |  | {'Ni51Cr25 Fe24': '1679', 'Ni56Cr23 Fe21': '1682', 'Ni60Cr21 Fe19': '1685', 'Ni51Cr30 Fe19': '1673', 'Inconel 718 alloy': '1663'} |  |  | Ni: 1726; Cr: 2180; Fe: 1808
| 10.1016/j.jmst.2017.10.014 |  | r L(gcm-3) |  |  |  | {'Ni51Cr25 Fe24': '7.32', 'Ni56Cr23 Fe21': '7.35', 'Ni60Cr21 Fe19': '7.37', 'Ni51Cr30 Fe19': '7.29', 'Inconel 718 alloy': '7.39'} |  |  | Ni: 7.87; Cr: 7.91; Fe: 6.98
| 10.1016/j.jmst.2017.10.014 |  | T (10-4 gcm-3 K-1) |  |  |  | {'Ni51Cr25 Fe24': '-7.70', 'Ni56Cr23 Fe21': '-7.79', 'Ni60Cr21 Fe19': '-7.89', 'Ni51Cr30 Fe19': '-7.46', 'Inconel 718 alloy': '-6.89'} |  |  | Ni: -6.73; Cr: -11.9; Fe: -5.81
| 10.1016/j.jmst.2017.10.014 |  | Ref. |  |  |  | {'Ni51Cr25 Fe24': 'Present work', 'Ni56Cr23 Fe21': 'Present work', 'Ni60Cr21 Fe19': 'Present work', 'Ni51Cr30 Fe19': 'Present work', 'Inconel 718 alloy': 'Present work'} |  |  | Ni: [9]; Cr: [29]; Fe: [30]
| 10.1016/j.jmst.2018.02.007 |  | K417G |  |  |  | {'percentage': 'wt%'} |  |  | Co: 10.00; Al: 5.25; Ni: Balance; Ti: 4.40; Cr: 9.00; Mo: 3.00; V: 0.75; Zr: 0.07; C: 0.18
| 10.1016/j.jmst.2018.02.008 |  | GH99 superalloy |  |  |  | {'percentage': 'wt%'} |  |  | Co: 6.67; Al: 1.15; W: 8.03; Ni: Bal.; Ti: 1.43; Cr: 18.21; B: -; Mo: 2.86; Si: -; Fe: 0.32
| 10.1016/j.jmst.2018.02.008 |  | BNi-2 |  |  |  | {'percentage': 'wt%'} |  |  | Co: -; Al: -; W: -; Ni: Bal.; Ti: -; Cr: 7.06; B: 2.85; Mo: -; Si: 4.54; Fe: 3.04
| 10.1016/j.jmst.2018.04.001 |  | GH3535 |  |  |  | {'percentage': 'wt.%'} |  |  | Co: 0.019; Ni: Bal; Cr: 6.99; Mo: 16.3; Mn: 0.7; Si: 0.46; Fe: 4.29; C: 0.044
| 10.1016/j.jmst.2018.04.016 |  | SX |  |  |  | {'percentage': 'wt%'} |  |  | Co: 10.0; Al: 6.5; W: 6.5; Ni: Bal.; Ti: 0.4; Cr: 6.0; Ta: 6.0; Mo: 1.5; Hf: 1.0; C: 0.05
| 10.1016/j.jmst.2018.07.001 |  | Alloy 1 |  |  |  | {'percentage': 'wt%', 'P': '0.09 +- 0.05'} |  |  | Ni: Bal.; Cr: 17.4 +- 0.42; Fe: 15.8 +- 0.53; C: 0.041 +- 0.01
| 10.1016/j.jmst.2018.07.001 |  | Alloy 2 |  |  |  | {'percentage': 'wt%', 'P': '0.27 +- 0.09'} |  |  | Ni: Bal.; Cr: 17.4 +- 0.36; Fe: 14.9 +- 0.37; C: 0.036 +- 0.02
| 10.1016/j.jmst.2018.07.001 |  | Alloy 3 |  |  |  | {'percentage': 'wt%', 'P': '0.47 +- 0.12'} |  |  | Ni: Bal.; Cr: 17.3 +- 0.26; Fe: 14.8 +- 0.41; C: 0.047 +- 0.03
| 10.1016/j.jmst.2018.07.001 |  | Alloy 4 |  |  |  | {'percentage': 'wt%', 'P': '0.60 +- 0.10'} |  |  | Ni: Bal.; Cr: 17.1 +- 0.12; Fe: 15.8 +- 0.66; C: 0.042 +- 0.02
| 10.1016/j.jmst.2018.09.013 |  | Ni-28W-6Cr |  |  |  | {'percentage': 'wt.%', 'P': '0.32'} |  |  | W: 27.91; Ni: Bal.; Cr: 6.85; Mn: 0.34; Si: 0.31; C: 0.04
| 10.1016/j.jmst.2018.09.024 |  | K465 |  |  |  | {'percentage': 'wt%'} |  |  | Co: 10.0; Al: 5.7; W: 10.4; Ni: Bal.; Ti: 2.7; Cr: 8.4; Ta: -; B: -; Mo: 1.5; Nb: 1.1; Fe: -; Hf: -; C: 0.2
| 10.1016/j.jmst.2018.09.024 |  | DZ125 |  |  |  | {'percentage': 'wt%'} |  |  | Co: 10.2; Al: 5.2; W: 7.0; Ni: Bal.; Ti: 1.0; Cr: 8.8; Ta: 3.6; B: 0.016; Mo: 2.2; Nb: -; Fe: 0.5; Hf: 1.4; C: 0.1
| 10.1016/j.jmst.2018.09.040 |  | 64.31 | [6 empty] | Co: 4.69; Al: 15.25; Ni: 5.66; Cr: 10.09; Y: --
| 10.1016/j.jmst.2018.09.040 |  | 65.23 | [6 empty] | Co: --; Al: 33.02; Ni: --; Cr: --; Y: 0.65
| 10.1016/j.jmst.2018.09.040 |  | 65.55 | [6 empty] | Co: --; Al: 33.44; Ni: --; Cr: --; Y: 1.01
| 10.1016/j.jmst.2018.10.011 |  | TMBC-1 | [6 empty] | Co: 6.13; Al: 8.10; W: 4.62; Ni: Bal.; Ti: -; Cr: 4.06; Ta: 9.91; Mo: 1.02; Hf: 0.30; Y: 0.031; C: -
| 10.1016/j.jmst.2018.10.011 |  | SRR99 | [6 empty] | Co: 5.01; Al: 5.50; W: 9.52; Ni: Bal.; Ti: 2.17; Cr: 8.50; Ta: 2.81; Mo: -; Hf: -; C: 0.015
| 10.1016/j.jmst.2018.11.015 |  | DD33 |  |  |  | {'percentage': 'wt%'} |  |  | Co: 9; Al: 6; W: 6; Ti: 0.2; Cr: 3.5; Ta: 8; B: <0.001; Mo: 1.5; Re: 4; Hf: 0.1; C: 0.02
| 10.1016/j.jmst.2018.12.006 |  | IN718 |  |  |  | {'percentage': 'weight percent', 'Cu': '0.30', 'P': '0.0015', 'S': '0.0015'} |  |  | Co: 1.0; Al: 0.20-0.80; Ni: 50.0-55.0; Ti: 0.65-1.15; Cr: 17.0-21.0; B: 0.006; Mo: 2.80-3.30; Nb: 4.75-5.50; Mn: 0.35; Si: 0.35; Fe: Bal.; C: 0.08
| 10.1016/j.jmst.2019.03.023 |  | GH4169 |  |  |  | {'percentage': 'wt%'} |  |  | Al: 0.50; Ni: 53.02; Ti: 0.93; Cr: 19.05; Mo: 3.00; Nb: 5.11; Mn: 0.03; Si: 0.10; Fe: Bal.; C: 0.033
| 10.1016/j.jmst.2019.04.015 |  | GH536 |  |  |  | {'percentage': 'wt%'} |  |  | Co: 0.5-2.5; Al: 0.05; W: 0.2-1.0; Ni: Bal.; Ti: 0.15; Cr: 20.5-23.0; Mo: 8.0-10.0; Fe: 17.0-20.0; C: 0.05-0.15
| 10.1016/j.jmst.2019.05.003 |  | S1 |  |  |  | {'percentage': 'wt%', 'Mo + W + Ta': '15'} |  |  | Co: 12; Al: 6.1; Ni: balance; Cr: 3; Re: 5; Hf: 0.1
| 10.1016/j.jmst.2019.05.003 |  | S2 |  |  |  | {'percentage': 'wt%', 'Mo + W + Ta': '15'} |  |  | Co: 12; Al: 5.7; Ni: balance; Cr: 3; Re: 5; Hf: 0.1
| 10.1016/j.jmst.2019.05.025 |  | None |  |  |  | {'percentage': 'wt%'} |  |  | Co: 26.1; Al: 3.3; W: 3.9; Ni: Bal.; Ti: 3.6; Cr: 13.0; B: 0.02; Mo: 4.0; Nb: 0.9; Zr: 0.05; Hf: 0.2; C: 0.05
| 10.1016/j.jmst.2019.05.026 |  | Alloy 0Re |  |  |  | {'percentage': 'wt%'} |  |  | Co: 7.8; Al: 6; W: 5; Ni: Bal.; Cr: 7; Ta: 6.6; Mo: 1.5; Re: 0; Hf: 0.15; C: 0.07
| 10.1016/j.jmst.2019.05.026 |  | Alloy 1.5Re |  |  |  | {'percentage': 'wt%'} |  |  | Co: 7.8; Al: 6; W: 5; Ni: Bal.; Cr: 7; Ta: 6.6; Mo: 1.5; Re: 1.5; Hf: 0.15; C: 0.07
| 10.1016/j.jmst.2019.05.026 |  | Alloy 3Re |  |  |  | {'percentage': 'wt%'} |  |  | Co: 7.8; Al: 6; W: 5; Ni: Bal.; Cr: 7; Ta: 6.6; Mo: 1.5; Re: 3.0; Hf: 0.15; C: 0.07
| 10.1016/j.jmst.2019.05.072 |  | GH4169 |  |  |  | {'percentage': 'wt%', 'Mb': '2.74'} |  |  | Al: 0.44; Ni: Balance; Ti: 1.16; Cr: 19.55; Nb: 5.19; Si: 0.18; Fe: 18.93; C: 0.82
| 10.1016/j.jmst.2019.07.021 |  | Inconel 617B |  |  |  | {'percentage': 'wt%', 'Cu': '0.006'} |  |  | Co: 12.02; Al: 1.02; Ti: 0.46; Cr: 22.37; Mo: 9.01; Nb: 0.04; Fe: 0.34
| 10.1016/j.jmst.2019.07.021 |  | Inconel 617B |  |  |  | {'percentage': 'wt%', 'Cu': '0.1'} |  |  | Co: 11.2; Al: 1.27; Ti: 0.39; Cr: 22.5; Mo: 8.9; Nb: --; Fe: --
| 10.1016/j.jmst.2019.07.021 |  | Inconel 617B |  |  |  | {'percentage': 'wt%', 'Cu': 'N'} |  |  | Co: B; Al: Si; Ti: S; Cr: Mn; Mo: C; Nb: Ni; Fe: P
| 10.1016/j.jmst.2019.07.021 |  | Inconel 617B |  |  |  | {'percentage': 'wt%', 'Cu': '0.004'} |  |  | Co: 0.0044; Al: 0.04; Ti: 0.007; Cr: 0.01; Mo: 0.051; Nb: Balance; Fe: 0.013
| 10.1016/j.jmst.2019.07.021 |  | Inconel 617B |  |  |  | {'percentage': 'wt%', 'Cu': '--'} |  |  | Co: --; Al: 0.3; Ti: 0.002; Cr: 0.4; Mo: 0.07; Nb: 55; Fe: 0.003
text | 10.1016/j.jmst.2019.08.007 |  | alloy | solution-heat | 1180 | °C
text | 10.1016/j.jmst.2019.08.007 |  | alloy | solvus | 1150 | °C
text | 10.1016/j.jmst.2019.08.007 |  | alloy | aging | 760 | °C
| 10.1016/j.jmst.2019.08.007 |  | Nominal |  |  |  | {'percentage': 'wt%'} |  |  | Co: 13.0; Al: 3.0; W: 4.0; Ni: Bal.; Ti: 4.0; Cr: 12.0; Ta: 4.0; B: 0.025; Mo: 4.0; Zr: 0.05; Hf: 0.2; C: 0.05
| 10.1016/j.jmst.2019.08.007 |  | Powders |  |  |  | {'percentage': 'wt%'} |  |  | Co: 13.03; Al: 3.06; W: 3.95; Ni: Bal.; Ti: 3.95; Cr: 11.78; Ta: 3.80; B: 0.024; Mo: 4.02; Zr: 0.048; Hf: 0.2; C: 0.051
| 10.1016/j.jmst.2019.11.017 |  | N5 |  |  |  | {'percentage': 'wt%'} |  |  | Co: 7.5; Al: 6.2; W: 5; Ni: Bal.; Cr: 7.0; Ta: 6.5; Mo: 1.5; Re: 3.0
| 10.1016/j.jmst.2019.11.017 |  | N5 |  |  |  | {'percentage': 'wt%'} |  |  | Al: 11; Ni: Bal.; Cr: 27; Y: 0.5
| 10.1016/j.jmst.2019.11.023 |  | GH3535 |  |  |  | {'percentage': 'wt.%', 'P': '0.004', 'S': '0.001'} |  |  | Al: 0.03; W: 0.02; Ni: bal; Ti: <0.01; Cr: 7.03; B: 0.0009; Mo: 17.1; Mn: 0.77; Si: 0.59; Fe: 4.03; C: 0.015
| 10.1016/j.jmst.2019.11.028 |  | TMS-75 |  |  |  | {'percentage': 'wt%'} |  |  | Co: 12; Al: 6; W: 6; Ni: Bal.; Ti: -; Cr: 3; Ta: 6; Mo: 2; Re: 5; Hf: 0,1; Ru: -
| 10.1016/j.jmst.2019.11.028 |  | CMSX-4 |  |  |  | {'percentage': 'wt%'} |  |  | Co: 9; Al: 5,6; W: 6; Ni: Bal.; Ti: 1; Cr: 6,5; Ta: 6,5; Mo: 0,6; Re: 3; Hf: 0,1; Ru: -
| 10.1016/j.jmst.2019.11.028 |  | ERBO/39 |  |  |  | {'percentage': 'wt%'} |  |  | Co: 8,92; Al: 4,4; W: 9; Ni: Bal.; Ti: 3; Cr: 5,11; Ta: 6,7; Mo: 0,97; Re: -; Hf: -; Ru: -
| 10.1016/j.jmst.2019.11.028 |  | ERBO/38 |  |  |  | {'percentage': 'wt%'} |  |  | Co: 8,71; Al: 5,54; W: 9,05; Ni: Bal.; Ti: 0,79; Cr: 5,12; Ta: 6,54; Mo: 0,95; Re: -; Hf: -; Ru: -
| 10.1016/j.jmst.2019.11.028 |  | ERBO/37 |  |  |  | {'percentage': 'wt%'} |  |  | Co: 8,74; Al: 6; W: 9,09; Ni: Bal.; Ti: -; Cr: 5,14; Ta: 6,56; Mo: 0,95; Re: -; Hf: -; Ru: -
| 10.1016/j.jmst.2019.11.028 |  | ERBO/36 |  |  |  | {'percentage': 'wt%'} |  |  | Co: 8,89; Al: 5,65; W: 6,19; Ni: Bal.; Ti: -; Cr: 5,23; Ta: 6,67; Mo: 0,96; Re: -; Hf: -; Ru: -
| 10.1016/j.jmst.2019.11.028 |  | ASTRA100 |  |  |  | {'percentage': 'wt%'} |  |  | Co: 8,92; Al: 6,13; W: 6,19; Ni: Bal.; Ti: -; Cr: 5,25; Ta: 6,7; Mo: 0,97; Re: -; Hf: -; Ru: -
| 10.1016/j.jmst.2019.11.028 |  | CMSX-10K |  |  |  | {'percentage': 'wt%'} |  |  | Co: 3; Al: 5,7; W: 5; Ni: Bal.; Ti: 0,2; Cr: 2; Ta: 8; Mo: 0,4; Re: 6; Hf: 0,03; Ru: -
| 10.1016/j.jmst.2019.11.028 |  | TMS-138 |  |  |  | {'percentage': 'wt%'} |  |  | Co: 5,9; Al: 5,9; W: 5,9; Ni: Bal.; Ti: -; Cr: 2,9; Ta: 5,6; Mo: 2,9; Re: 4,9; Hf: 0,1; Ru: 2
| 10.1016/j.jmst.2019.11.028 |  | TMS-162 |  |  |  | {'percentage': 'wt%'} |  |  | Co: 5,8; Al: 5,8; W: 5,8; Ni: Bal.; Ti: -; Cr: 2,9; Ta: 5,6; Mo: 3,9; Re: 4,9; Hf: 0,1; Ru: 6
| 10.1016/j.jmst.2019.11.028 |  | LSC-15 |  |  |  | {'percentage': 'wt%'} |  |  | Co: 6; Al: 4; W: 10; Ni: Bal.; Ti: -; Cr: 7; Ta: 5,5; Mo: 1,5; Re: -; Hf: 0,1; Ru: -
| 10.1016/j.jmst.2019.11.028 |  | SX-0Ru |  |  |  | {'percentage': 'wt%'} |  |  | Co: -; Al: 6; W: 5; Ni: Bal.; Ti: 0,5; Cr: 4; Ta: 5; Mo: 1; Re: 4; Hf: -; Ru: 0
| 10.1016/j.jmst.2019.11.028 |  | SX-2Ru |  |  |  | {'percentage': 'wt%'} |  |  | Co: -; Al: 6; W: 5; Ni: Bal.; Ti: 0,5; Cr: 4; Ta: 5; Mo: 1; Re: 4; Hf: -; Ru: 2
| 10.1016/j.jmst.2019.11.028 |  | SX-4Ru |  |  |  | {'percentage': 'wt%'} |  |  | Co: -; Al: 6; W: 5; Ni: Bal.; Ti: 0,5; Cr: 4; Ta: 5; Mo: 1; Re: 4; Hf: -; Ru: 4
| 10.1016/j.jmst.2020.01.003 |  | DD32 |  |  |  | {'percentage': 'wt%'} |  |  | Co: 8.00-10.00; Al: 5.60-6.30; W: 7.70-9.50; Ni: Bal.; Cr: 4.30-5.60; Ta: 3.50-4.50; Mo: 0.80-1.40; Re: 3.50-4.50; Nb: 1.40-1.80; C: 0.12-0.18
| 10.1016/j.jmst.2020.01.026 |  | PWA1480 |  |  |  | {'percentage': 'wt%', 'Alloy': 'PWA1480'} |  |  | Co: 5.0; Al: 5; W: 4.0; Ti: 1.5; Cr: 10.0; Ta: 12.0; Mo: -; Re: -; Ru: -
| 10.1016/j.jmst.2020.01.026 |  | Rene N4 |  |  |  | {'percentage': 'wt%', 'Alloy': 'Rene N4'} |  |  | Co: 8.0; Al: 3.7; W: 6.0; Ti: 4.2; Cr: 9.0; Ta: 4; Mo: 2.0; Re: -; Ru: -
| 10.1016/j.jmst.2020.01.026 |  | CMSX-2 |  |  |  | {'percentage': 'wt%', 'Alloy': 'CMSX-2'} |  |  | Co: 4.6; Al: 5.6; W: 8.0; Ti: 1.0; Cr: 8.0; Ta: 9.0; Mo: 0.6; Re: -; Ru: -
| 10.1016/j.jmst.2020.01.026 |  | AM1 |  |  |  | {'percentage': 'wt%', 'Alloy': 'AM1'} |  |  | Co: 6.0; Al: 5.2; W: 6.0; Ti: 1.2; Cr: 8.0; Ta: 9.0; Mo: 2.0; Re: -; Ru: -
| 10.1016/j.jmst.2020.01.026 |  | SRR99 |  |  |  | {'percentage': 'wt%', 'Alloy': 'SRR99'} |  |  | Co: 5.0; Al: 5.5; W: 10.0; Ti: 2.2; Cr: 8.0; Ta: 3.0; Mo: -; Re: -; Ru: -
| 10.1016/j.jmst.2020.01.026 |  | TMS-6 |  |  |  | {'percentage': 'wt%', 'Alloy': 'TMS-6'} |  |  | Co: -; Al: 5.3; W: 8.7; Ti: -; Cr: 9.2; Ta: 10.4; Mo: -; Re: -; Ru: -
| 10.1016/j.jmst.2020.01.026 |  | PWA1484 |  |  |  | {'percentage': 'wt%', 'Alloy': 'PWA1484'} |  |  | Co: 10.0; Al: 5.6; W: 6.0; Ti: -; Cr: 5.0; Ta: 9.0; Mo: 2.0; Re: 3.0; Ru: -
| 10.1016/j.jmst.2020.01.026 |  | Rene N5 |  |  |  | {'percentage': 'wt%', 'Alloy': 'Rene N5'} |  |  | Co: 8.0; Al: 6.2; W: 5.0; Ti: -; Cr: 7.0; Ta: 7.0; Mo: 2.0; Re: 3.0; Ru: -
| 10.1016/j.jmst.2020.01.026 |  | CMSX-4 |  |  |  | {'percentage': 'wt%', 'Alloy': 'CMSX-4'} |  |  | Co: 9.0; Al: 5.6; W: 6.0; Ti: 1.0; Cr: 6.5; Ta: 6.5; Mo: 0.6; Re: 3.0; Ru: -
| 10.1016/j.jmst.2020.01.026 |  | TMS-82 |  |  |  | {'percentage': 'wt%', 'Alloy': 'TMS-82'} |  |  | Co: 7.8; Al: 5.3; W: 8.7; Ti: 0.5; Cr: 4.9; Ta: 6.0; Mo: 1.9; Re: 2.4
| 10.1016/j.jmst.2020.01.026 |  | Rene N6 |  |  |  | {'percentage': 'wt%', 'Alloy': 'Rene N6'} |  |  | Co: 12.5; Al: 5.75; W: 6.0; Ti: -; Cr: 4.2; Ta: 7.2; Mo: 1.4; Re: 5.4; Ru: -
| 10.1016/j.jmst.2020.01.026 |  | CMSX-10 |  |  |  | {'percentage': 'wt%', 'Alloy': 'CMSX-10'} |  |  | Co: 3.0; Al: 5.7; W: 5.0; Ti: 0.2; Cr: 2.0; Ta: 8.0; Mo: 0.4; Re: 6.0; Ru: -
| 10.1016/j.jmst.2020.01.026 |  | TMS-75 |  |  |  | {'percentage': 'wt%', 'Alloy': 'TMS-75'} |  |  | Co: 12.0; Al: 6.0; W: 6.0; Ti: -; Cr: 3.0; Ta: 6.0; Mo: 2.0; Re: 5.0; Ru: -
| 10.1016/j.jmst.2020.01.026 |  | PWA1497 |  |  |  | {'percentage': 'wt%', 'Alloy': 'PWA1497'} |  |  | Co: 16.5; Al: 5.55; W: 6.0; Ti: -; Cr: 2.0; Ta: 8.25; Mo: 2.0; Re: 5.95; Ru: 3.0
| 10.1016/j.jmst.2020.01.026 |  | MC-NG |  |  |  | {'percentage': 'wt%', 'Alloy': 'MC-NG'} |  |  | Co: -; Al: 6.0; W: 1.0; Ti: 0.5; Cr: 4.0; Ta: 5.0; Mo: 5.0; Re: 4.0; Ru: 4.0
| 10.1016/j.jmst.2020.01.026 |  | TMS-138 |  |  |  | {'percentage': 'wt%', 'Alloy': 'TMS-138'} |  |  | Co: 5.8; Al: 5.8; W: 5.9; Ti: -; Cr: 3.2; Ta: 5.6; Mo: 2.9; Re: 5.0; Ru: 2.0
| 10.1016/j.jmst.2020.01.026 |  | TMS-162 |  |  |  | {'percentage': 'wt%', 'Alloy': 'TMS-162'} |  |  | Co: 5.8; Al: 5.8; W: 5.8; Ti: -; Cr: 3.0; Ta: 5.6; Mo: 3.9; Re: 4.9; Ru: 6.0
| 10.1016/j.jmst.2020.01.026 |  | TMS-196 |  |  |  | {'percentage': 'wt%', 'Alloy': 'TMS-196'} |  |  | Co: 5.6; Al: 5.6; W: 5.0; Ti: -; Cr: 4.6; Ta: 5.6; Mo: 2.4; Re: 6.4; Ru: 5.0
| 10.1016/j.jmst.2020.01.026 |  | TMS-238 |  |  |  | {'percentage': 'wt%', 'Alloy': 'TMS-238'} |  |  | Co: 6.54; Al: 5.9; W: 4.0; Ti: -; Cr: 4.6; Ta: 7.6; Mo: 1.1; Re: 6.4; Ru: 5.0
| 10.1016/j.jmst.2020.01.041 |  | WSU 150 |  |  |  | {'percentage': 'Wt%', 'Cb (Nb)': '0.45'} |  |  | Co: 9.29; Al: 2.44; W: 1.33; Ni: 59.64; Ti: 2.75; Cr: 17.83; Ta: 0.9; Mo: 5.3; C: 0.09
| 10.1016/j.jmst.2020.01.047 |  | wt.% |  |  |  | {'percentage': 'wt.%', 'Elements': 'wt.%'} |  |  | Co: 9.21; Al: 5.22; W: 9.07; Ni: Bal.; Ti: 0.67; Cr: 7.94; Ta: 3.07; Mo: 0.60; Zr: 0.02; Hf: 1.23
| 10.1016/j.jmst.2020.01.050 |  | GH4169 |  |  |  | {'percentage': 'wt.%'} |  |  | Co: 0.44; Al: 0.39; Ni: 50.57; Ti: 1.11; Cr: 20.83; Mo: 2.86; Nb: 4.81; Fe: Bal.; C: <=0.08
| 10.1016/j.jnoncrysol.2019.119576 |  | 2.70 +- 0.07 | [6 empty] | Ni: 77.33 +- 0.73; Si: 19.97 +- 0.10
| 10.1016/j.jnoncrysol.2019.119576 |  | 0 | [6 empty] | Ni: 74.99 +- 0.7; Si: 25.01 +- 0.1
| 10.1016/j.jnoncrysol.2019.119576 |  | 0.64 +- 0.04 | [6 empty] | Ni: 91.66 +- 0.44; Si: 7.70 +- 0.06
| 10.1016/j.jnucmat.2003.12.011 |  | Hastelloy XR |  |  |  | {'percentage': 'wt%', 'P': '0.5', 'S': '0.04', 'Cu': '0.03', '': '0.5'} |  |  | Co: 23.0; Al: 0.01; W: 10.0; Ni: 20.0; Ti: 0.05; Cr: 0.03; B: Remainder; Mo: 2.5; Mn: Maximum; Si: 1.0; Fe: 1.0; C: 0.15
| 10.1016/j.jnucmat.2003.12.011 |  | Hastelloy XR |  |  |  | {'percentage': 'wt%', 'P': '0.25', 'S': '-', 'Cu': '-', '': '-'} |  |  | Co: 20.5; Al: -; W: 8.0; Ni: 17.0; Ti: -; Cr: -; B: Remainder; Mo: -; Mn: Minimum; Si: 0.75; Fe: 0.20; C: 0.05
| 10.1016/j.jnucmat.2003.12.011 |  | Hastelloy X |  |  |  | {'percentage': 'wt%', 'P': '1.0', 'S': '0.04', 'Cu': '0.15', '': '0.5'} |  |  | Co: 23.0; Al: 0.01; W: 10.0; Ni: 20.0; Ti: 0.5; Cr: 0.03; B: Remainder; Mo: 2.5; Mn: Maximum; Si: 1.0; Fe: 1.0; C: 0.15
| 10.1016/j.jnucmat.2003.12.011 |  | Hastelloy X |  |  |  | {'percentage': 'wt%', 'P': '-', 'S': '-', 'Cu': '-', '': '-'} |  |  | Co: 20.5; Al: -; W: 8.0; Ni: 17.0; Ti: -; Cr: -; B: Remainder; Mo: 0.5; Mn: Minimum; Si: -; Fe: 0.20; C: 0.05
| 10.1016/j.jnucmat.2006.03.008 |  | Chemical compositions (wt%) |  |  |  | {'percentage': 'wt%', 'P': 'Chemical compositions (wt%)', 'S': 'Chemical compositions (wt%)', 'Cu': ''} |  |  | Mn: Chemical compositions (wt%); Si: Chemical compositions (wt%); C: Chemical compositions (wt%)
| 10.1016/j.jnucmat.2006.03.008 |  | Max. |  |  |  | {'P': '0.04', 'S': '0.03', 'Cu': '0.5'} |  |  | Co: 2.5; Al: 0.05; W: 1; Ni: Balance; Ti: 0.03; Cr: 23; B: 0.01; Mo: 10; Mn: 1; Si: 0.5; Fe: 20; C: 0.15
| 10.1016/j.jnucmat.2006.03.008 |  | Min. |  |  |  | {'P': '-', 'S': '-', 'Cu': '-'} |  |  | Co: -; Al: -; W: 0.2; Ni: Balance; Ti: -; Cr: 20.5; B: -; Mo: 8; Mn: 0.75; Si: 0.25; Fe: 17; C: 0.05
| 10.1016/j.jnucmat.2007.05.002 |  | INCONEL |  |  |  | {'percentage': 'wt%', 'Cu': '<.05', 'S': '<.015'} |  |  | Co: 12.4; Al: 1.2; Ni: >51.4; Ti: .3; Cr: 21.7; B: <.006; Mo: 10.9; Mn: .05; Si: .2; Fe: 1.2; C: ~.1
| 10.1016/j.jnucmat.2007.08.015 |  | 800H |  |  |  | {'percentage': 'wt%', 'Cu': '.42', 'Others': 'C, S, P'} |  |  | Co: -; Al: .50; Ni: 31.59; Ti: .57; Cr: 20.42; Mo: -; Mn: .76; Si: .13; Fe: 45.26
| 10.1016/j.jnucmat.2007.08.015 |  | 617 |  |  |  | {'percentage': 'wt%', 'Cu': '.11', 'Others': 'C, S, B'} |  |  | Co: 12.69; Al: 1.07; Ni: 52.32; Ti: .38; Cr: 22.05; Mo: 9.35; Mn: .27; Si: .15; Fe: 1.47
| 10.1016/j.jnucmat.2008.04.021 |  | Wt% |  |  |  | {'percentage': 'wt%', 'Element': 'Wt%'} |  |  | Co: 12.5; Al: 1.2; Ni: Bal; Ti: 0.3; Cr: 21.6; Mo: 9.5; Mn: 0.1; Si: 0.1; Fe: 0.9; C: 0.08
| 10.1016/j.jnucmat.2009.06.011 |  | AISI 316 |  |  |  | {'percentage': 'wt%', 'P': '0.04', 'S': '0.02'} |  |  | Ni: 10.8; Cr: 16.9; Mo: 2.12; Mn: 1.3; Si: 0.6; C: 0.067
| 10.1016/j.jnucmat.2010.01.019 |  | None |  |  |  | {'percentage': 'wt.%'} |  |  | Co: 12.15; Al: 0.92; Ni: Bal.; Ti: 0.41; Cr: 21.33; Mo: 9.21; C: 0.059
| 10.1016/j.jnucmat.2010.07.026 |  | Alloy 617 |  |  |  | {'percentage': 'wt.%'} |  |  | Co: 11.8; Al: 1.5; W: -; Ni: Bal.; Ti: .35; Cr: 21.6; Mo: 8.92; Mn: .05; Si: .5; Fe: 1.14; C: .1
| 10.1016/j.jnucmat.2010.07.026 |  | Haynes 230 |  |  |  | {'percentage': 'wt.%'} |  |  | Co: .36; Al: .29; W: 13.8; Ni: Bal.; Ti: -; Cr: 21.5; Mo: 1.09; Mn: .46; Si: .38; Fe: 2.94; C: .1
| 10.1016/j.jnucmat.2010.11.051 |  | Inconel 617 |  |  |  | {'percentage': 'wt.%', 'Cu': '0.5', 'S': '0.015'} |  |  | Co: 12.5; Al: 1.2; Ni: 52.2; Ti: 0.4; Cr: 22.0; B: 0.006; Mo: 9.0; Mn: 1.0; Si: 0.1; Fe: 1.0; C: 0.1
| 10.1016/j.jnucmat.2010.12.309 |  | None |  |  |  | {'percentage': 'wt.%', 'P': '0.001', 'S': '0.002'} |  |  | Al: 0.18; Ni: Bal.; Ti: 0.29; Cr: 28.88; Mn: 0.30; Si: 0.36; Fe: 10.05; C: 0.038
| 10.1016/j.jnucmat.2011.02.047 |  | N101 |  |  |  | {'percentage': 'wt%'} |  |  | Co: 0.06; Al: 5.80; Ni: Bal; Ti: 1.05; Cr: 12.0; Nb: 1.96; Si: 2.04; Fe: 0.11; C: 0.06
| 10.1016/j.jnucmat.2011.02.047 |  | N102 |  |  |  | {'percentage': 'wt%'} |  |  | Co: 0.06; Al: 6.10; Ni: Bal; Ti: 0.53; Cr: 12.5; Nb: 2.00; Si: 4.67; Fe: 0.15; C: 0.04
| 10.1016/j.jnucmat.2011.05.029 |  | Inconel 625 |  |  |  | {'percentage': 'wt.%'} |  |  | Al: 0.18; Ni: Residual; Ti: 0.16; Cr: 21.32; Mo: 8.58; Nb: 3.73; Mn: 0.04; Si: 0.09; Fe: 0.11; Mg: 0.01; C: 0.053
| 10.1016/j.jnucmat.2011.10.050 |  | None |  |  |  | {'percentage': 'wt.%', 'S': '0.01', 'P': '0.015', 'Cu': '0.5'} |  |  | Co: 1.0; Al: 0.60; Ni: Bal.; Ti: 2.5; Cr: 15.0; B: 0.002; Nb: 1.0; Mn: 0.35; Si: 0.35; Fe: 6.0; Zr: 0.06; Mg: 0.01; C: 0.08
| 10.1016/j.jnucmat.2012.08.012 |  | 690 |  |  |  | {'percentage': 'wt.%', 'S': '0.001', 'Cu': '0.05'} |  |  | Ni: Bal; Cr: 28.0; Mn: 0.17; Si: 0.04; Fe: 9.6; C: 0.03
| 10.1016/j.jnucmat.2012.08.040 |  | Inconel 617 |  |  |  | {'S': '<0.002', 'Cu': '0.04', 'P': '-'} |  |  | Co: 11.6; Al: 1.1; W: -; Ni: Bal.; Ti: 0.4; Cr: 22.2; B: <0.001; Mo: 8.6; Mn: 0.1; Si: 0.1; Fe: 1.6; La: -; C: 0.05
| 10.1016/j.jnucmat.2012.08.040 |  | Haynes 230 |  |  |  | {'S': '<0.002', 'Cu': '0.03', 'P': '0.005'} |  |  | Co: 0.07; Al: 0.32; W: 14.39; Ni: Bal.; Ti: <0.01; Cr: 22.35; B: 0.003; Mo: 1.21; Mn: 0.51; Si: 0.3; Fe: 0.64; La: 0.022; C: 0.1
| 10.1016/j.jnucmat.2012.11.027 |  | Fe-5%Cr |  |  |  | {'percentage': 'at.%', 'P': '0.02', 'N': '0.05', 'O': '0.21', 'S': '0.01'} |  |  | Al: 0.01; Ni: 0.06; Ti: 0.003; Cr: 4.93; Mn: 0.02; Si: 0.08; V: 0.001; Fe: Bal.; C: 0.09
| 10.1016/j.jnucmat.2012.11.027 |  | Fe-9%Cr |  |  |  | {'percentage': 'at.%', 'P': '0.02', 'N': '0.06', 'O': '0.23', 'S': '0.001'} |  |  | Al: 0.014; Ni: 0.07; Ti: 0.004; Cr: 8.93; Mn: 0.03; Si: 0.18; V: 0.002; Fe: Bal.; C: 0.09
| 10.1016/j.jnucmat.2012.11.027 |  | Fe-12%Cr |  |  |  | {'percentage': 'at.%', 'P': '0.09', 'N': '0.09', 'O': '0.22', 'S': '0.012'} |  |  | Al: 0.006; Ni: 0.085; Ti: 0.004; Cr: 12.33; Mn: 0.03; Si: 0.22; V: 0.002; Fe: Bal.; C: 0.129
| 10.1016/j.jnucmat.2012.12.015 |  | INCONEL 617 |  |  |  | {'percentage': 'wt.%'} |  |  | Co: 12.17; Al: 0.87; W: 0.001; Ni: 54.80; Ti: 0.29; Cr: 22.10; Mo: 9.52; Mn: 0.12; Si: -; Fe: 0.002; C: 0.06
| 10.1016/j.jnucmat.2012.12.015 |  | HAYNES 230 |  |  |  | {'percentage': 'wt.%'} |  |  | Co: 0.10; Al: 0.40; W: 14.06; Ni: 60.76; Ti: 0.29; Cr: 22.01; Mo: 1.25; Mn: 0.50; Si: 0.39; Fe: 0.42; C: 0.11
| 10.1016/j.jnucmat.2013.03.083 |  | Alloy 617 |  |  |  | {'percentage': 'weight percent', 'Cu': '0.017', 'P': '0.002', 'S': '<0.002'} |  |  | Co: 12.2; Al: 1.03; Ni: Balance; Ti: 0.39; Cr: 22.1; B: <0.002; Mo: 9.46; Mn: 0.064; Si: 0.05; Fe: 1.10; C: 0.08
| 10.1016/j.jnucmat.2013.04.023 |  | Alloy 617 |  |  |  | {'percentage': 'wt.%'} |  |  | Co: 11.8; Al: 1.50; W: -; Ni: Bal.; Ti: 0.35; Cr: 21.6; Mo: 8.92; Mn: 0.05; Si: 0.50; Fe: 1.14; La: -; C: 0.10
| 10.1016/j.jnucmat.2013.04.023 |  | Haynes 230 |  |  |  | {'percentage': 'wt.%'} |  |  | Co: 0.36; Al: 0.29; W: 13.8; Ni: Bal.; Ti: -; Cr: 21.5; Mo: 1.09; Mn: 0.46; Si: 0.38; Fe: 2.94; La: 0.02; C: 0.10
| 10.1016/j.jnucmat.2013.04.056 |  | Inconel 600 |  |  |  | {'percentage': 'wt.%', 'Cu': '0.50'} |  |  | Co: /; W: /; Ni: 72; Ti: 0.30; Cr: 15; Mo: /; Mn: 1; Si: 0.50; Fe: 10; C: 0.15
| 10.1016/j.jnucmat.2013.04.056 |  | Hastelloy X |  |  |  | {'percentage': 'wt.%', 'Cu': '0.19'} |  |  | Co: 1.30; W: 0.54; Ni: 47.00; Ti: <0.01; Cr: 21.52; Mo: 8.29; Mn: 0.64; Si: 0.25; Fe: 19.29; C: 0.068
| 10.1016/j.jnucmat.2013.04.056 |  | Hastelloy C-276 |  |  |  | {'percentage': 'wt.%', 'Cu': '/'} |  |  | Co: 0.85; W: 3.43; Ni: 58.68; Ti: /; Cr: 15.25; Mo: 15.49; Mn: 0.55; Si: <0.02; Fe: 5.27; C: <0.01
| 10.1016/j.jnucmat.2013.06.034 |  | Inconel X-750 |  |  |  | {'percentage': 'wt%'} |  |  | Al: 0.68; Ni: Bal.; Ti: 2.5; Cr: 15.0; Nb: 0.99; Mn: 0.15; Fe: 7.3; C: 0.067
| 10.1016/j.jnucmat.2013.08.009 |  | Haynes 230 |  |  |  | {'percentage': 'wt%', 'Cu': '0.04'} |  |  | Co: 0.16; Al: 0.35; Cr: 22.14; B: 0.005; Mn: 0.5; Fe: 1.14; La: 0.015; C: 0.1
| 10.1016/j.jnucmat.2013.08.009 |  | Haynes 230 |  |  |  | {'percentage': 'wt%', 'Cu': 'Ti'} |  |  | Co: S; Al: Mo; Cr: Si; B: Ni; Fe: W; La: Zr; C: P
| 10.1016/j.jnucmat.2013.08.009 |  | Haynes 230 |  |  |  | {'percentage': 'wt%', 'Cu': '0.01'} |  |  | Co: 0.002; Al: 1.25; Cr: 0.49; B: Bal; Fe: 14.25; La: 0.01; C: 0.005
| 10.1016/j.jnucmat.2013.09.007 |  | 3HP |  |  |  | {'percentage': 'wt.%', 'Be': '0.340', 'P': ''} |  |  | Co: 0.010; Ni: 2.04; Si: 0.010; Fe: 0.020
| 10.1016/j.jnucmat.2013.09.007 |  | 3HP |  |  |  | {'percentage': 'wt.%', 'Be': '0.350', 'P': ''} |  |  | Co: <0.01; Ni: 1.92; Si: <0.01; Fe: <0.01
| 10.1016/j.jnucmat.2013.09.007 |  | 3HP |  |  |  | {'percentage': 'wt.%', 'Be': '0.32', 'P': '0.1'} |  |  | Co: <0.01; Ni: 1.90; Si: <0.01; Fe: <0.01
| 10.1016/j.jnucmat.2013.09.007 |  | 3HP |  |  |  | {'percentage': 'wt.%', 'Be': '0.25', 'P': '0.1'} |  |  | Co: <0.01; Ni: 1.56; Si: <0.01; Fe: <0.01
| 10.1016/j.jnucmat.2013.09.030 |  | Concentration (wt%) |  |  |  | {'percentage': 'wt%', 'S': '<0.002', 'Cu': '0.04'} |  |  | Co: 11.6; Al: 1.1; Ni: Bal.; Ti: 0.4; Cr: 22.2; B: <0.001; Mo: 8.6; Mn: 0.1; Si: 0.1; Fe: 1.6; C: 0.05
| 10.1016/j.jnucmat.2014.01.029 |  | GH690 |  |  |  | {'Cu': '0.2', 'P': '0.005', 'S': '0.008', 'Ce': '0.0637'} |  |  | Ni: 61; Ti: <0.28; Cr: 29; Mn: 0.35; Si: 0.2; Fe: 8; La: 0.0373; C: 0.03
| 10.1016/j.jnucmat.2014.01.032 |  | ODS-Eurofer |  |  |  | {'Y2O3': '0.3'} |  |  | W: 1.11; Cr: 8.92; Ta: 0.081; Mn: 0.408; Si: 0.111; V: 0.193; C: 0.071
| 10.1016/j.jnucmat.2014.01.032 |  | ODS-Eurofer |  |  |  | {'Y2O3': 'Bal.'} |  |  | W: 105; Cr: 31; Ta: 36; Mn: 2; Si: 7; V: 37; C: 278
| 10.1016/j.jnucmat.2014.05.033 |  | Reference |  |  |  | {'TiH2': '0.3', 'Y2O3': '0.3', 'Addition': '/'} |  |  | W: 1; Cr: 14
| 10.1016/j.jnucmat.2014.05.033 |  | Sample A |  |  |  | {'TiH2': '0.3', 'Y2O3': '0.3', 'Addition': '1-Y'} |  |  | W: 1; Cr: 14
| 10.1016/j.jnucmat.2014.05.033 |  | Sample B |  |  |  | {'TiH2': '0.3', 'Y2O3': '0.3', 'Addition': '1-TiH2'} |  |  | W: 1; Cr: 14
| 10.1016/j.jnucmat.2014.07.005 |  | Superalloys 690 |  |  |  | {'percentage': 'wt%', 'Cu': '0.50 max', 'S': '0.01 max', 'N': ''} |  |  | Al: 0.50 max; Ni: Rest; Cr: 27.0-31.0; Nb: -; Mn: 0.5 max; Si: 0.5 max; Fe: 7.0-11.0; C: 0.05 max
| 10.1016/j.jnucmat.2014.07.005 |  | Superalloys 690 |  |  |  | {'percentage': 'wt%', 'Cu': '-', 'S': '-', 'N': '-'} |  |  | Al: 2.5; Ni: Rest; Ti: -; Cr: 27.0; Nb: 0.5; Mn: -; Si: -; Fe: 2.5; C: -
| 10.1016/j.jnucmat.2014.07.005 |  | Superalloys 690 |  |  |  | {'percentage': 'wt%', 'Cu': '0.5', 'S': '0.01', 'N': '-'} |  |  | Al: 4.0; Ni: Rest; Ti: 1.0; Cr: 31.0; Nb: 2.5; Mn: 1.0; Si: 0.5; Fe: 6.0; C: 0.15
| 10.1016/j.jnucmat.2014.07.005 |  | Superalloys 690 |  |  |  | {'percentage': 'wt%', 'Cu': '<0.02', 'S': '<0.002', 'N': '130ppm'} |  |  | Al: 3.19; Ni: Rest; Ti: 0.42; Cr: 29.32; Nb: 1.86; Mn: 0.09; Si: 0.04; Fe: 3.96; C: 0.097
| 10.1016/j.jnucmat.2014.08.003 |  | Inconel 617 |  |  |  | {'percentage': 'wt.%'} |  |  | Co: 11.49; Al: 1.13; W: -; Ni: Bal; Ti: 0.32; Cr: 22.29; Mo: 9.72; Mn: 0.09; Fe: 2.17; La: -; C: 0.09
| 10.1016/j.jnucmat.2014.08.003 |  | Haynes 230 |  |  |  | {'percentage': 'wt.%'} |  |  | Co: 0.29; Al: 0.45; W: 13.87; Ni: Bal; Ti: 0.01; Cr: 21.84; Mo: 1.50; Mn: 0.49; Fe: 1.75; La: 0.022; C: 0.11
| 10.1016/j.jnucmat.2014.11.093 |  | Inconel X-750 |  |  |  | {'percentage': 'wt%', 'Nb+Ta': '0.85', 'S': '0.001', 'Cu': '0.01'} |  |  | Co: 0.01; Al: 0.60; Ni: 71.6; Ti: 2.36; Cr: 15.3; Mn: 0.12; Si: 0.22; Fe: 8.7; C: 0.06
| 10.1016/j.jnucmat.2015.05.007 |  | Ni-16Mo-7Cr-4Fe |  |  |  | {'percentage': 'wt%', 'Cu': '0.002'} |  |  | Al: 0.11; Ni: Bal; Ti: <0.002; Cr: 7.32; Mo: 16.10; Mn: 0.41; Si: <0.002; Fe: 4.15; C: 0.038
| 10.1016/j.jnucmat.2015.07.045 |  | Wt.% |  |  |  | {'percentage': 'weight percent', 'Element': 'Wt.%', 'S': '<0.0005', 'Cu': '<0.002', 'P': '0.007'} |  |  | Co: 0.014; Al: 0.13; Ni: 59.31; Ti: 0.27; Cr: 29.20; Mn: 0.31; Si: 0.27; Fe: 9.94; C: 0.018
| 10.1016/j.jnucmat.2015.09.053 |  | None |  |  |  | {'percentage': 'wt.%', 'S': '0.001', 'P': '<0.002'} |  |  | Al: <0.002; Ni: Bal; Cr: 7.09; Mo: 16.6; Mn: 0.52; Si: 0.46; Fe: 3.83; C: 0.04
| 10.1016/j.jnucmat.2016.06.038 |  | 690 |  |  |  | {'percentage': 'wt.%', 'N': '0.008', 'S': '0.001'} |  |  | Co: 0.001; Ni: Bal.; Cr: 29.4; Mo: 0.01; Fe: 9.53; C: 0.013
| 10.1016/j.jnucmat.2016.06.038 |  | 690 |  |  |  | {'percentage': 'wt.%', 'N': 'Si', 'S': 'P'} |  |  | Co: Mn; Ni: Al; Cr: Cu; Mo: B; Fe: Ti; C: Nb
| 10.1016/j.jnucmat.2016.06.038 |  | 690 |  |  |  | {'percentage': 'wt.%', 'N': '0.21', 'S': '0.001'} |  |  | Co: 0.25; Ni: 0.19; Cr: 0.01; Mo: 0.02; Fe: 0.2; C: 0.001
| 10.1016/j.jnucmat.2017.01.051 |  | X-750 |  |  |  | {'percentage': 'wt%', 'N': '0.01'} |  |  | Al: 0.88; Ni: 73.9; Ti: 2.5; Cr: 15.6; Nb: 0.80; Mn: 0.54; Si: 0.34; Fe: 5.4; C: 0.02
| 10.1016/j.jnucmat.2017.01.051 |  | X-750 |  |  |  | {'percentage': 'wt%', 'N': '0.01'} |  |  | Al: 0.59; Ni: 70.8; Ti: 2.4; Cr: 16.0; Nb: 0.81; Mn: 0.57; Si: 0.35; Fe: 8.3; C: 0.02
| 10.1016/j.jnucmat.2017.10.002 |  | Inconel X-750 |  |  |  | {'percentage': 'wt. %', 'Cu': '0.5', 'S': '0.01', 'Nb + Ta': '0.7-1.2'} |  |  | Co: 1; Al: 0.4-1; Ni: 70; Ti: 2.25-2.75; Cr: 14-17; Mn: 1; Si: 0.5; Fe: 5-9; C: 0.08
| 10.1016/j.jnucmat.2017.10.002 |  | Inconel X-750 |  |  |  | {'percentage': 'wt. %', 'Cu': 'Solution Treatment', 'S': '', 'Nb + Ta': ''} |  |  | Co: Solution Treatment; Al: Solution Treatment; Cr: Solution Treatment; Fe: Solution Treatment; C: Solution Treatment
| 10.1016/j.jnucmat.2017.10.002 |  | Inconel X-750 |  |  |  | {'percentage': 'wt. %', 'Cu': 'Precipitation Hardening', 'S': '', 'Nb + Ta': ''} |  |  | Co: Precipitation Hardening; Al: Precipitation Hardening; Cr: Precipitation Hardening; Fe: Precipitation Hardening; C: Precipitation Hardening
| 10.1016/j.jnucmat.2017.10.052 |  | GH3535 |  |  |  | {'percentage': 'wt. %', 'S': '0.002', 'P': '0.002'} |  |  | Al: 0.22; W: 0.05; Ni: Bal; Ti: 0.03; Cr: 6.98; Mo: 16.42; Mn: 0.59; Si: 0.46; Fe: 4.04; C: 0.06
| 10.1016/j.jnucmat.2017.10.062 |  | Ni-7%Cr alloy |  |  |  | {'percentage': 'wt%', 'S': '<0.001', 'P': '<0.002'} |  |  | Ni: Bal.; Cr: 6.74; Mo: 0.031; Si: <0.02; Fe: 0.031; C: 0.002
| 10.1016/j.jnucmat.2017.10.062 |  | Ni-15%Cr alloy |  |  |  | {'percentage': 'wt%', 'S': '0.001', 'P': '0.002'} |  |  | Ni: Bal.; Cr: 14.54; Mo: 0.071; Si: 0.023; Fe: 0.037; C: 0.002
| 10.1016/j.jnucmat.2018.03.053 |  | ICP-MS |  |  |  | {'percentage': 'wt%'} |  |  | Al: 3.3; Ni: 48.7; Ti: 0.5; Cr: 18.4; Mo: 0.3; Mn: 0.3; Fe: 28.5
| 10.1016/j.jnucmat.2018.12.018 |  | GH3535 |  |  |  | {'percentage': 'wt %', 'P': '0.004', 'S': '0.001'} |  |  | Al: 0.03; W: 0.02; Ni: bal; Ti: <0.01; Cr: 7.03; B: 0.0009; Mo: 17.1; Mn: 0.77; Si: 0.59; Fe: 4.03; C: 0.015
| 10.1016/j.jnucmat.2018.12.035 |  | GH3535 |  |  |  | {'percentage': 'wt. %'} |  |  | Al: 0.18; W: 0.05; Ni: Bal.; Cr: 6.94; Mo: 16.60; Mn: 0.50; Si: 0.32; Fe: 3.93; C: 0.53
| 10.1016/j.jnucmat.2019.01.013 |  | Inconel X750 |  |  |  | {'percentage': 'wt%', 'Cu': '0.5'} |  |  | Co: 1.0; Al: 0.4-1.0; Ni: 70; Ti: 2.25-2.75; Cr: 14.0-17.0; Nb: 0.7-1.2; Mn: 1.0; Si: 0.5; Fe: 5.0-9.0; C: 0.08
| 10.1016/j.jnucmat.2019.02.046 |  | Inconel 625 |  |  |  | {'percentage': 'wt.%', 'S': '0.015'} |  |  | Al: 0.4; Ni: 58; Ti: 0.4; Cr: 22; Mo: 9.085; Nb: 4; Mn: 0.5; Si: 0.5; Fe: 5; C: 0.1
| 10.1016/j.jpowsour.2003.10.017 |  | ZMG232 (Hitachi Metals Ltd., Japan) |  |  |  | {'P': '0'} |  |  | Al: 0.21; W: 0; Ni: 0.26; Cr: 21.97; Mn: 0.50; Si: 0.40; Fe: 76.38; Zr: 0.22; La: 0.04; C: 0.02
| 10.1016/j.jpowsour.2003.10.017 |  | SUS430 (purchased from Nilaco Co.) |  |  |  | {'P': '0.023'} |  |  | Al: 0.05; W: 0; Ni: 0.12; Cr: 16.35; Mn: 0.21; Si: 0.35; Fe: 82.849; Zr: -; La: -; C: 0.048
| 10.1016/j.jpowsour.2003.10.017 |  | Fe-Cr-W (Sumitomo Special Metals Co. Ltd., Japan) |  |  |  | {'P': '0'} |  |  | Al: 0.55; W: 7.03; Ni: 0; Cr: 19.72; Mn: 0; Si: 0.31; Fe: 72.09; Zr: 0.30; La: 0; C: -
| 10.1016/j.jpowsour.2005.07.086 |  | Haynes 230 |  |  |  | {'percentage': 'wt%'} |  |  | Co: 5.0; Al: 0.3; W: 14; Ni: 57; Cr: 22; B: 0.01; Mo: 2.0; Mn: 0.5; Si: 0.4; Fe: 3.0; La: 0.02; C: 0.1
| 10.1016/j.jpowsour.2005.07.086 |  | SS310 |  |  |  | {'percentage': 'wt%'} |  |  | Co: -; Al: -; W: -; Ni: 19-22; Cr: 24-26; B: -; Mo: -; Mn: <2.0; Si: <1.0; Fe: Bal; La: -; C: <0.1
| 10.1016/j.jpowsour.2005.09.065 |  | Haynes 230 | [6 empty] | Co: 5.0; Al: 0.3; W: 14; Ni: 57; Cr: 22; B: 0.01; Mo: 2.0; Mn: 0.5; Si: 0.4; Fe: 3.0; La: 0.02; C: 0.1
| 10.1016/j.jpowsour.2006.02.028 |  | Ebrite |  |  |  | {'percentage': 'wt.%', 'S': '0.02'} |  |  | Cr: 26; Mo: 1; Mn: 0.01; Si: 0.025; Fe: Balanced; C: 0.001
| 10.1016/j.jpowsour.2006.02.028 |  | Crofer22 APU |  |  |  | {'percentage': 'wt.%', 'S': '0.002'} |  |  | Ti: 0.08; Cr: 22; Mn: 0.45; Si: 0.1; Fe: Balanced; La: 0.06; C: 0.005
| 10.1016/j.jpowsour.2006.02.028 |  | #1 |  |  |  | {'percentage': 'wt.%', 'S': '<0.001'} |  |  | Ti: 0.3; Cr: 22; Mn: 0.4; Fe: Balanced; C: <0.002
| 10.1016/j.jpowsour.2006.02.028 |  | #2 |  |  |  | {'percentage': 'wt.%', 'S': '<0.001'} |  |  | Ti: 0.3; Cr: 22; Mn: 0.7; Fe: Balanced; C: <0.002
| 10.1016/j.jpowsour.2006.02.028 |  | #3 |  |  |  | {'percentage': 'wt.%', 'S': '<0.001'} |  |  | Ti: 0.06; Cr: 22; Mn: 0.45; Fe: Balanced; La: 0.08; C: <0.002
| 10.1016/j.jpowsour.2006.02.028 |  | #4 |  |  |  | {'percentage': 'wt.%', 'S': '<0.001'} |  |  | Cr: 22; Mn: 0.45; Fe: Balanced; La: 0.08; C: <0.002
| 10.1016/j.jpowsour.2006.02.028 |  | #5 |  |  |  | {'percentage': 'wt.%', 'S': '<0.001'} |  |  | Ti: 0.06; Cr: 22; Mn: 0.45; Fe: Balanced; C: <0.002
| 10.1016/j.jpowsour.2006.02.028 |  | Haynes 242 |  |  |  | {'percentage': 'wt.%', 'S': ''} |  |  | Co: 2.5; Al: 0.5; Ni: Balanced; Cr: 8; Mo: 25; Mn: 0.8; Si: 0.8; Fe: 2; C: 0.03*
| 10.1016/j.jpowsour.2006.02.099 |  | Ni-Cr-base |  |  |  | {'percentage': 'wt.%', 'Others': '0.5Cu'} |  |  | Co: 5.0; Al: 0.30; W: 14.0; Ni: Bal; Cr: 22.0; B: 0.015; Mo: 2.0; Mn: 0.5; Si: 0.4; Fe: 3.0; C: 0.10
| 10.1016/j.jpowsour.2006.02.099 |  | Ni-Cr-base |  |  |  | {'percentage': 'wt.%', 'Others': '0.02La'} |  |  | Co: 2.0; Al: 0.25; W: 1.0; Ni: Bal; Cr: 16.0; B: 0.015; Mo: 15.0; Mn: 0.5; Si: 0.4; Fe: 3.0; C: 0.02
| 10.1016/j.jpowsour.2006.02.099 |  | Ni-Cr-base |  |  |  | {'percentage': 'wt.%', 'Others': ''} |  |  | Co: 2.5; Al: 0.5; W: -; Ni: Bal; Cr: 12.0; B: 0.015; Mo: 25.0; Mn: 0.8; Si: 0.8; Fe: 2.0; C: 0.03
| 10.1016/j.jpowsour.2006.10.039 |  | Fe-Cr |  |  |  | {'P': '0.012', 'S': '0.002'} |  |  | Al: 0.24; Ni: 0.29; Cr: 20; Si: 0.42; Zr: 0.24; C: 0.026
| 10.1016/j.jpowsour.2006.10.039 |  | Fe-Cr |  |  |  | {'P': '0.02', 'S': '0.005'} |  |  | Al: 0.25; Ni: 0.15; Cr: 22; Si: 0.4; Zr: 0.45; C: 0.03
| 10.1016/j.jpowsour.2006.10.039 |  | Fe-Cr |  |  |  | {'P': '0.02', 'S': '0.005'} |  |  | Al: 0.5; Ni: 0.3; Cr: 25; Si: 0.8; Zr: 0.24; C: 0.03
| 10.1016/j.jpowsour.2006.10.039 |  | Fe-Cr |  |  |  | {'P': '0.02', 'S': '0.005'} |  |  | Al: 0.1; Ni: 0.5; Cr: 18; Si: 0.2; Zr: 0.12; C: 0.03
| 10.1016/j.jpowsour.2008.04.025 |  | Crofer |  |  |  | {'percentage': 'wt%', 'Cu': '.50', 'Others': 'S .02, P 0.05, La .2'} |  |  | Al: .50; Ni: -; Ti: .2; Cr: 24; Mn: .8; Si: .50; Fe: 73.2; C: .03
| 10.1016/j.jpowsour.2008.04.025 |  | Ebrite |  |  |  | {'percentage': 'wt%', 'Cu': '.05', 'Others': 'Mo 1.01, P .01, Cd .12'} |  |  | Al: .05; Ni: 0.15; Ti: .05; Cr: 26.3; Mn: .1; Si: .21; Fe: 71.86; C: -
| 10.1016/j.jpowsour.2008.04.025 |  | Haynes 230 |  |  |  | {'percentage': 'wt%', 'Cu': '', 'Others': 'Co 5, W 14, Mo 2, B .15'} |  |  | Al: .3; Ni: 52.7; Cr: 22; Mn: .5; Si: .4; Fe: 3; C: .1
| 10.1016/j.jpowsour.2008.11.041 |  | Crofer 22 APU |  |  |  | {'percentage': 'Wt.%', 'P': '0.016', 'S': '0.002', 'RE': '0.06 (La)'} |  |  | Al: 0.1; Ti: 0.08; Cr: 22; Mn: 0.5; Fe: Bal; C: 0.005
| 10.1016/j.jpowsour.2008.11.041 |  | Fe30Cr |  |  |  | {'percentage': 'Wt.%', 'P': '-', 'S': '0.0009', 'RE': '-'} |  |  | Al: -; Ti: -; Cr: 29.95; Mn: -; Fe: Bal; C: 0.0021
| 10.1016/j.jpowsour.2015.07.076 |  | HRA929 |  |  |  | {'percentage': 'At%', 'Nb + Ta': '1.7'} |  |  | Co: 19.1; Al: 1.2; Ni: 29.2; Ti: 1.5; Cr: 0.04; B: 0.02; Mn: 0.1; Si: 0.9; Fe: 46.0; C: 0.1
| 10.1016/j.jre.2018.03.002 |  | Mn-Cr-Mo |  |  |  | {'percentage': 'wt%', 'S': '0.008', 'P': '0.016'} |  |  | Cr: 0.80; Mo: 0.32; Mn: 1.84; Si: 0.91; La: /; C: 0.22
| 10.1016/j.jre.2018.03.002 |  | Mn-Cr-Mo-La |  |  |  | {'percentage': 'wt%', 'S': '0.007', 'P': '0.015'} |  |  | Cr: 0.79; Mo: 0.31; Mn: 1.84; Si: 0.92; La: 0.050; C: 0.21
| 10.1016/j.jsamd.2016.08.009 |  | IN 718 | [6 empty] | - | 0.5 | - | 52.5 | 0.9 | 19 |  | - | - | 3 |  | 5.1 | 0.2 | 0.2 |  | 18.5 | - | - | [5 empty] | 0.04
| 10.1016/j.jsamd.2016.08.009 |  | Mar-M247 | [6 empty] | 10 | 5.5 | 10 | 60 | 1 | 8.3 |  | 3 | 0.015 | 0.7 |  | - | - | - |  | - | 0.05 | 1.5 | [5 empty] | 0.14
| 10.1016/j.jssc.2016.09.013 |  | 2 |  |  |  | {'percentage': 'at%', 'Alloy composition, at%': '2', 'Phase/phase constituent': '3', 'So': '5', 'Sn': '6'} |  |  | Ti: 4
| 10.1016/j.jssc.2016.09.013 |  | 37,5Ti-60So-2,5Sn |  |  |  | {'percentage': 'at%', 'Alloy composition, at%': '37,5Ti-60So-2,5Sn', 'Phase/phase constituent': 'TiCo2(h)', 'So': '72+-1', 'Sn': '0,8+-0.1'} |  |  | Ti: 28+-1
| 10.1016/j.jssc.2016.09.013 |  | 45Ti-50So-5Sn |  |  |  | {'percentage': 'at%', 'Alloy composition, at%': '45Ti-50So-5Sn', 'Phase/phase constituent': 'TiCo', 'So': '50,0+-0.4', 'Sn': '5+-4'} |  |  | Ti: 45+-5
| 10.1016/j.jssc.2016.09.013 |  | 35Ti-60So-5Sn |  |  |  | {'percentage': 'at%', 'Alloy composition, at%': '35Ti-60So-5Sn', 'Phase/phase constituent': 'TiCo2 (h)', 'So': '67,4+-0.3', 'Sn': '1,7+-0.1'} |  |  | Ti: 30,9+-0.2
| 10.1016/j.jssc.2016.09.013 |  | 20Ti-75So-5Sn |  |  |  | {'percentage': 'at%', 'Alloy composition, at%': '20Ti-75So-5Sn', 'Phase/phase constituent': 't1', 'So': '52,7+-0.3', 'Sn': '21,0+-0.1'} |  |  | Ti: 26,3+-0.2
| 10.1016/j.jssc.2016.09.013 |  | 42Ti-48So-10Sn |  |  |  | {'percentage': 'at%', 'Alloy composition, at%': '42Ti-48So-10Sn', 'Phase/phase constituent': 'TiCo, center', 'So': '52,0+-0.7', 'Sn': '5,2+-0.4'} |  |  | Ti: 43+-1
| 10.1016/j.jssc.2016.09.013 |  | 40Ti-50So-10Sn |  |  |  | {'percentage': 'at%', 'Alloy composition, at%': '40Ti-50So-10Sn', 'Phase/phase constituent': 'TiCo', 'So': '49.9+-0.2', 'Sn': '7,62+-0.03'} |  |  | Ti: 42.5+-0.2
| 10.1016/j.jssc.2016.09.013 |  | 30Ti-60So-10Sn |  |  |  | {'percentage': 'at%', 'Alloy composition, at%': '30Ti-60So-10Sn', 'Phase/phase constituent': 't1', 'So': '50,6+-0.3', 'Sn': '17.0+-0.2'} |  |  | Ti: 32,4+-0.4
| 10.1016/j.jssc.2016.09.013 |  | 20Ti-70So-10Sn |  |  |  | {'percentage': 'at%', 'Alloy composition, at%': '20Ti-70So-10Sn', 'Phase/phase constituent': 't1', 'So': '52,5+-0.3', 'Sn': '21,9+-0.1'} |  |  | Ti: 25,6+-0.3
| 10.1016/j.jssc.2016.09.013 |  | 10Ti-80Co-10Sn |  |  |  | {'percentage': 'at%', 'Alloy composition, at%': '10Ti-80Co-10Sn', 'Phase/phase constituent': 't1', 'So': '53,7', 'Sn': '24,6'} |  |  | Ti: 21,7
| 10.1016/j.jssc.2016.09.013 |  | 42,5Ti-40So-17,5Sn |  |  |  | {'percentage': 'at%', 'Alloy composition, at%': '42,5Ti-40So-17,5Sn', 'Phase/phase constituent': 'Eutectic ((Ti5Sn3)+TiCo)', 'So': '28,8', 'Sn': '21,2'} |  |  | Ti: 50,0
| 10.1016/j.jssc.2016.09.013 |  | 45Ti-35So-20Sn |  |  |  | {'percentage': 'at%', 'Alloy composition, at%': '45Ti-35So-20Sn', 'Phase/phase constituent': 'TiCo', 'So': '50,0', 'Sn': '7,7'} |  |  | Ti: 42,3
| 10.1016/j.jssc.2016.09.013 |  | 40Ti-40So-20Sn |  |  |  | {'percentage': 'at%', 'Alloy composition, at%': '40Ti-40So-20Sn', 'Phase/phase constituent': 't1', 'So': '48,6+-0.4', 'Sn': '16,3+-0.6'} |  |  | Ti: 35,1+-0.6
| 10.1016/j.jssc.2016.09.013 |  | 32Ti-48So-20Sn |  |  |  | {'percentage': 'at%', 'Alloy composition, at%': '32Ti-48So-20Sn', 'Phase/phase constituent': 't1', 'So': '24,9', 'Sn': '24,5'} |  |  | Ti: 50,6
| 10.1016/j.jssc.2016.09.013 |  | 30Ti-50So-20Sn |  |  |  | {'percentage': 'at%', 'Alloy composition, at%': '30Ti-50So-20Sn', 'Phase/phase constituent': 't1', 'So': '46+-1', 'Sn': '20+-2'} |  |  | Ti: 34+-2
| 10.1016/j.jssc.2016.09.013 |  | 15Ti-65So-20Sn |  |  |  | {'percentage': 'at%', 'Alloy composition, at%': '15Ti-65So-20Sn', 'Phase/phase constituent': 't1', 'So': '51,5+-0.6', 'Sn': '24,9+-0.4'} |  |  | Ti: 23,6+-0.4
| 10.1016/j.jssc.2016.09.013 |  | 45Ti-30So-25Sn |  |  |  | {'percentage': 'at%', 'Alloy composition, at%': '45Ti-30So-25Sn', 'Phase/phase constituent': '(Ti5Sn3)', 'So': '10,5+-0.2', 'Sn': '34,5+-0.1'} |  |  | Ti: 55,1+-0.2
| 10.1016/j.jssc.2016.09.013 |  | 25Ti-50So-25Sn |  |  |  | {'percentage': 'at%', 'Alloy composition, at%': '25Ti-50So-25Sn', 'Phase/phase constituent': 't1', 'So': '48,3+-0.3', 'Sn': '25,2+-0.3'} |  |  | Ti: 26,5+-0.5
| 10.1016/j.jssc.2016.09.013 |  | 35Ti-35So-30Sn |  |  |  | {'percentage': 'at%', 'Alloy composition, at%': '35Ti-35So-30Sn', 'Phase/phase constituent': 't1', 'So': '45,6+-0.3', 'Sn': '25,2+-0.2'} |  |  | Ti: 29,2+-0.1
| 10.1016/j.jssc.2016.09.013 |  | 30Ti-40So-30Sn |  |  |  | {'percentage': 'at%', 'Alloy composition, at%': '30Ti-40So-30Sn', 'Phase/phase constituent': 't1', 'So': '46,6+-0.1', 'Sn': '25,4+-0.3'} |  |  | Ti: 28,0+-0.2
| 10.1016/j.jssc.2016.09.013 |  | 25Ti-45So-30Sn |  |  |  | {'percentage': 'at%', 'Alloy composition, at%': '25Ti-45So-30Sn', 'Phase/phase constituent': 't1', 'So': '46,7+-0.5', 'Sn': '26,1+-0.2'} |  |  | Ti: 27,2+-0.5
| 10.1016/j.jssc.2016.09.013 |  | 33,33Ti-33,33So- |  |  |  | {'percentage': 'at%', 'Alloy composition, at%': '33,33Ti-33,33So-', 'Phase/phase constituent': 't1', 'So': '45,1+-0.4', 'Sn': '26,3+-0.1'} |  |  | Ti: 28,6+-0.3
| 10.1016/j.jssc.2016.09.013 |  | 47,5Ti-15So-37,5Sn |  |  |  | {'percentage': 'at%', 'Alloy composition, at%': '47,5Ti-15So-37,5Sn', 'Phase/phase constituent': '(Ti5Sn3)', 'So': '7,5+-0.6', 'Sn': '36,5+-0.4'} |  |  | Ti: 56,0+-0.5
| 10.1016/j.jssc.2016.09.013 |  | 37,5Ti-25So-37,5Sn |  |  |  | {'percentage': 'at%', 'Alloy composition, at%': '37,5Ti-25So-37,5Sn', 'Phase/phase constituent': 't1', 'So': '43+-1', 'Sn': '27,7+-0.8'} |  |  | Ti: 29,0+-0.6
| 10.1016/j.jssc.2016.09.013 |  | 27.5Ti-35Co-37.5Sn |  |  |  | {'percentage': 'at%', 'Alloy composition, at%': '27.5Ti-35Co-37.5Sn', 'Phase/phase constituent': 't1', 'So': '45,8+-0.3', 'Sn': '26,3+-0.2'} |  |  | Ti: 27,8+-0.2
| 10.1016/j.jssc.2016.09.013 |  | 7,5Ti-55So-37,5Sn |  |  |  | {'percentage': 'at%', 'Alloy composition, at%': '7,5Ti-55So-37,5Sn', 'Phase/phase constituent': 't1', 'So': '50.7+-0.3', 'Sn': '25,6+-0.1'} |  |  | Ti: 23,7+-0.2
| 10.1016/j.matchar.2004.03.007 |  | None |  |  |  | {'percentage': 'wt.%', 'P': '0.013', 'S': '0.001', 'Cu': '0.090'} |  |  | Co: 0.070; Al: 0.16; Ni: 24.57; Ti: 2.21; Cr: 14.7; B: 0.007; Mo: 1.23; Mn: 0.250; Si: 0.180; V: 0.340; Fe: Bal; C: 0.040
| 10.1016/j.matchar.2004.11.003 |  | HAYNES 230 |  |  |  | {'percentage': 'wt.%'} |  |  | Co: 5; Al: 0.3; W: 14; Ni: Balance; Cr: 22; B: 0.005; Mo: 2; Mn: 0.5; Si: 0.4; Fe: 3; La: 0.02; C: 0.1
| 10.1016/j.matchar.2004.12.014 |  | Failed U-bend |  |  |  | {'percentage': 'wt.%'} |  |  | Ni: 46.6; Ti: 0.13; Cr: 34.4; Nb: 1.3; Mn: 0.97; Si: 1.82; Fe: 14.4; C: 0.48
| 10.1016/j.matchar.2004.12.014 |  | T75MA alloy (nominal) |  |  |  | {'percentage': 'wt.%'} |  |  | Ni: 45; Ti: small %; Cr: 35; Nb: 1.5; Mn: 0.80; Si: 1.80; Fe: bal.; C: 0.45
| 10.1016/j.matchar.2005.01.001 |  | None |  |  |  | {'percentage': 'wt.%', 'P': '0.013', 'S': '0.001', 'Cu': '0.090'} |  |  | Co: 0.070; Al: 0.16; Ni: 24.57; Ti: 2.21; Cr: 14.7; B: 0.007; Mo: 1.23; Mn: 0.250; Si: 0.180; V: 0.340; Fe: Bal; C: 0.040
| 10.1016/j.matchar.2005.07.003 |  | Aluchrom YHf * |  |  |  | {'S': '20', 'O': '26', 'N': '23', 'P': '100', 'Ca': '<10'} |  |  | Al: 5.6; Ti: 75; Cr: 20.1; Mn: 1010; Si: 1210; Fe: Balance; Zr: 530; Hf: 85; Y: 540; Mg: 100; C: 220
| 10.1016/j.matchar.2005.07.003 |  | Modell alloy FeCrAlY ** |  |  |  | {'S': '<10', 'O': '<10', 'N': '<10', 'P': '86', 'Ca': '<10'} |  |  | Al: 5; Ti: <10; Cr: 19.9; Mn: <10; Si: 20; Fe: Balance; Zr: <10; Hf: <10; Y: 510; Mg: <10; C: 92
| 10.1016/j.matchar.2005.07.003 |  | Units |  |  |  | {'S': 'ppm', 'O': 'ppm', 'N': 'ppm', 'P': 'ppm', 'Ca': 'ppm'} |  |  | Al: wt.%; Ti: ppm; Cr: wt.%; Mn: ppm; Si: ppm; Fe: wt.%; Zr: ppm; Hf: ppm; Y: ppm; Mg: ppm; C: ppm
| 10.1016/j.matchar.2005.10.011 |  | MAR-M247 |  |  |  | {'percentage': 'wt.%', 'Others': '0.015 B, 0.05 Zr, 1.5 Hf'} |  |  | Co: 10.0; Al: 4.5; W: 10.0; Ni: 59.0; Ti: 1.0; Cr: 8.25; Ta: 3.0; Mo: 0.7; Fe: <0.5; C: 0.15
| 10.1016/j.matchar.2005.11.007 |  | Alloy |  |  |  | {'percentage': 'wt.%', '': 'Alloy'} |  |  | Co: 9.5; Al: 5.5; W: 6.5; Ni: Bal.; Ti: 1.0; Cr: 6.2; Ta: 6.5; Mo: 0.6; Re: 2.9; Hf: 0.1
| 10.1016/j.matchar.2005.11.015 |  | MAR-M509 |  |  |  | {'percentage': 'wt.%'} |  |  | Co: Balance; W: 7.0; Ni: 10.0; Ti: 0.2; Cr: 24.0; Ta: 3.5; B: 0.08-0.12; Zr: 0.5; C: 0.6
| 10.1016/j.matchar.2005.12.013 |  | Wt.% |  |  |  | {'percentage': 'Wt.%', 'Element': 'Wt.%'} |  |  | Co: 20.8; W: 3.5; Ni: 21.6; Cr: 28.8; Mo: 5.8; Mn: 0.61; Fe: 19.1; C: 0.11
| 10.1016/j.matchar.2006.07.013 |  | DZ951 |  |  |  | {'percentage': 'mass %', 'Mb': '3.0'} |  |  | Co: 5.0; Al: 6.0; W: 3.0; Ni: balance; Cr: 9.0; Nb: 2.2; C: 0.05
| 10.1016/j.matchar.2007.08.004 |  | Weight (%) |  |  |  | {'Element': 'Weight (%)'} |  |  | Co: 0.06; Al: 5.63; Ni: 77.11; Ti: 0.82; Cr: 11.40; Mo: 3.35; Nb: 1.60; C: 0.11
| 10.1016/j.matchar.2007.08.023 |  | Inconel 600 (wt.%) |  |  |  | {'percentage': 'wt.%', 'S': '-', 'Cu': '0.25'} |  |  | Co: -; Al: -; W: -; Ni: Bal.; Ti: -; Cr: 15.5; Ta: -; B: -; Mo: -; Nb: -; Fe: 8.00; Zr: -; C: 0.08
| 10.1016/j.matchar.2007.08.023 |  | Inconel 738 (wt.%) |  |  |  | {'percentage': 'wt.%', 'S': '0.001', 'Cu': '-'} |  |  | Co: 8.50; Al: 3.46; W: 2.48; Ni: Bal.; Ti: 3.47; Cr: 15.84; Ta: 1.69; B: 0.012; Mo: 1.88; Nb: 0.92; Fe: 0.07; Zr: 0.04; C: 0.11
| 10.1016/j.matchar.2007.08.023 |  | Nicrobraz 150 |  |  |  | {'S': '-', 'Cu': '-'} |  |  | Co: -; Al: -; W: -; Ni: Bal.; Ti: -; Cr: 15; Ta: -; B: 3.5; Mo: -; Nb: -; Fe: -; Zr: -; C: -
| 10.1016/j.matchar.2008.01.013 |  | HP steel |  |  |  | {'percentage': 'wt.%', 'S': '-'} |  |  | Co: -; Al: -; Ni: 35.8; Ti: -; Cr: 24.4; Mo: 0.04; Nb: 1.3; Mn: 1.3; Si: 1.3; Fe: 35.4; C: 0.4
| 10.1016/j.matchar.2008.01.013 |  | Alloy 800 |  |  |  | {'percentage': 'wt.%', 'S': '-'} |  |  | Co: -; Al: 0.25; Ni: 31.1; Ti: 0.36; Cr: 17.9; Mo: -; Nb: -; Mn: 1; Si: 0.7; Fe: 39.5; C: 0.09
| 10.1016/j.matchar.2008.01.013 |  | Inconel 82 |  |  |  | {'percentage': 'wt.%', 'S': '-'} |  |  | Co: -; Al: 0.3; Ni: 67; Ti: 0.75; Cr: 18.2; Mo: -; Nb: 2-3; Mn: 2.5; Si: 0.5; Fe: 3; C: 0.1
| 10.1016/j.matchar.2008.01.013 |  | Inconel 182 |  |  |  | {'percentage': 'wt.%', 'S': '-'} |  |  | Co: -; Al: -; Ni: 72.6; Ti: 0.37; Cr: 19.6; Mo: -; Nb: 2.68; Mn: 2.8; Si: 0.1; Fe: Rest; C: 0.015
| 10.1016/j.matchar.2008.01.013 |  | Inconel 617 |  |  |  | {'percentage': 'wt.%', 'S': '0.008'} |  |  | Co: 12.5; Al: 1.2; Ni: Rest; Ti: 0.3; Cr: 22; Mo: 9; Nb: -; Mn: 0.5; Si: 0.5; Fe: 1.5; C: 0.07
| 10.1016/j.matchar.2008.01.013 |  | 309 stainless steel |  |  |  | {'percentage': 'wt.%', 'S': '-'} |  |  | Co: -; Al: -; Ni: 13.5; Ti: -; Cr: 22.5; Mo: 2.6; Nb: -; Mn: 0.7; Si: 0.9; Fe: Rest; C: 0.025
| 10.1016/j.matchar.2008.01.021 |  | Nominal composition |  |  |  | {'percentage': 'in %', 'S': '0.0000 - 0.0075', 'Cu': '0.0000 - 0.1000', 'P': '0.0000 - 0.0150'} |  |  | 9.0000 - 10.0000 | 2.8000 - 3.2000 | 3.7000 - 4.3000 | Bal. | 4.8000 - 5.2000 | 13.7000 - 14.3000 |  | 0.0000 - 0.1000 | 0.0100 - 0.0200 | 3.7000 - 4.3000 |  | 0.0000 - 0.1000 | 0.0000 - 0.1000 | 0.0000 - 0.1000 | 0.0000 - 0.1000 | 0.0000 - 0.3500 | 0.0050 - 0.1000 | 0.0000 - 0.1000 | [5 empty] | 0.1500 - 0.1900
| 10.1016/j.matchar.2008.01.021 |  | Specimen 1 |  |  |  | {'percentage': 'in %', 'S': '0.0012', 'Cu': '<0.0300', 'P': '<0.0050'} |  |  | 9.5700 | 3.0300 | 3.9400 | Bal. | 4.9900 | 14.1400 |  | <0.0300 | 0.0154 | 4.0300 |  | 0.0300 | <0.0300 | <0.0300 | <0.0300 | 0.1000 | 0.0070 | <0.0300 | [5 empty] | 0.1550
| 10.1016/j.matchar.2008.01.021 |  | Specimen 2 |  |  |  | {'percentage': 'in %', 'S': '0.0011', 'Cu': '<0.0100', 'P': '<0.0050'} |  |  | 9.6400 | 3.1000 | 3.9400 | Bal. | 5.0700 | 14.0100 |  | 0.0500 | 0.0150 | 3.8900 |  | 0.0300 | <0.0100 | 0.0200 | <0.0100 | 0.0700 | 0.0080 | <0.0100 | [5 empty] | 0.1600
| 10.1016/j.matchar.2008.02.004 |  | Chemical composition (%) |  |  |  | {'Y2O3': '0.6'} |  |  | Al: 0.3; Ni: Rest; Ti: 0.5; Cr: 20.0; Fe: <3.0
| 10.1016/j.matchar.2008.03.017 |  | IN 718 |  |  |  | {'percentage': 'wt.-%'} |  |  | Al: 0.49; Ni: 52.6; Ti: 0.93; Cr: 18.8; B: 0.004; Mo: 3.2; Nb: 5.3; Mn: 0.12; Si: 0.28; Fe: Bal.; C: 0.043
| 10.1016/j.matchar.2008.05.003 |  | HP steel |  |  |  | {'percentage': 'wt.%'} |  |  | Al: -; Ni: 35.8; Ti: -; Cr: 24.4; Mo: 0.04; Nb: 1.3; Mn: 1.3; Si: 1.3; Fe: 35.4; C: 0.4
| 10.1016/j.matchar.2008.05.003 |  | Alloy 800 |  |  |  | {'percentage': 'wt.%'} |  |  | Al: 0.25; Ni: 31.1; Ti: 0.36; Cr: 17.9; Mo: -; Nb: --; Mn: 1; Si: 0.7; Fe: 39.5; C: 0.09
| 10.1016/j.matchar.2008.05.003 |  | Filler metal (Inconel 82) |  |  |  | {'percentage': 'wt.%'} |  |  | Al: 0.3; Ni: 67; Ti: 0.75; Cr: 18.2; Mo: -; Nb: 2-3; Mn: 2.5; Si: 0.5; Fe: 3; C: 0.1
| 10.1016/j.matchar.2008.09.002 |  | CMSX-4 |  |  |  | {'percentage': 'wt.%'} |  |  | Co: 9.8; Al: 5.6; W: 6.0; Ni: Bal.; Ti: 1.0; Cr: 6.5; Ta: 6.5; Mo: 0.6; Re: 3.0; Hf: 0.1
| 10.1016/j.matchar.2008.09.009 |  | Wt% |  |  |  | {'percentage': 'Wt%', 'Element': 'Wt%', 'Cu': '0.001', 'O': '0.0013', 'N': '0.006'} |  |  | Co: 19.6; Al: 0.4; Ni: Bal; Ti: 2.0; Cr: 20.1; Mo: 6.0; C: 0.06
| 10.1016/j.matchar.2009.03.004 |  | Duplex stainless steel |  |  |  | {'percentage': 'wt.%', 'N': '0.16', 'P': '0.02', 'S': '0.003', 'Cu': '0.19'} |  |  | Ni: 5.86; Cr: 22.40; B: -; Mo: 3.49; Mn: 1.41; Si: 0.39; Fe: Bal.; C: 0.03
| 10.1016/j.matchar.2009.03.004 |  | MBF-30 |  |  |  | {'percentage': 'wt.%', 'N': '-', 'P': '-', 'S': '-', 'Cu': '-'} |  |  | Ni: Bal.; Cr: -; B: 3.2; Mo: -; Mn: -; Si: 4.5; Fe: -; C: -
| 10.1016/j.matchar.2009.05.012 |  | Zone 1 in Fig. 1c |  |  |  | {'percentage': 'at.%', 'N': '-', 'Possible phases/zones': 'Ni-rich boride'} |  |  | Ni: 60.76; Cr: 8.08; B: 29.06; Fe: 2.11
| 10.1016/j.matchar.2009.05.012 |  | Zone 2 in Fig. 1c |  |  |  | {'percentage': 'at.%', 'N': '-', 'Possible phases/zones': 'Cr-rich boride'} |  |  | Ni: 3.59; Cr: 33.92; B: 62.16; Fe: 0.33
| 10.1016/j.matchar.2009.05.012 |  | Zone 3 in Fig. 1c |  |  |  | {'percentage': 'at.%', 'N': '-', 'Possible phases/zones': 'Eutectic g-Ni'} |  |  | Ni: 86.56; Cr: 9.44; B: -; Fe: 4.00
| 10.1016/j.matchar.2009.05.012 |  | Zone 4 in Fig. 1c |  |  |  | {'percentage': 'at.%', 'N': '-', 'Possible phases/zones': 'Eutectic g-Ni'} |  |  | Ni: 79.93; Cr: 16.89; B: -; Fe: 3.18
| 10.1016/j.matchar.2009.05.012 |  | Zone 5 in Fig. 1c |  |  |  | {'percentage': 'at.%', 'N': '-', 'Possible phases/zones': 'Proeutectic g-Ni'} |  |  | Ni: 78.96; Cr: 17.32; B: -; Fe: 3.72
| 10.1016/j.matchar.2009.05.012 |  | Zone 6 in Fig. 1d |  |  |  | {'percentage': 'at.%', 'N': '-', 'Possible phases/zones': 'Cr-rich boride'} |  |  | Ni: 18.85; Cr: 30.29; B: 48.03; Fe: 2.83
| 10.1016/j.matchar.2009.05.012 |  | Zone 7 in Fig. 1d |  |  |  | {'percentage': 'at.%', 'N': '16.18', 'Possible phases/zones': 'B nitride'} |  |  | Ni: 17.24; Cr: 10.08; B: 35.60; Fe: 20.90
| 10.1016/j.matchar.2009.05.012 |  | Zone 8 in Fig. 1d |  |  |  | {'percentage': 'at.%', 'N': '-', 'Possible phases/zones': 'g-Ni(Fe)'} |  |  | Ni: 66.52; Cr: 11.42; B: -; Fe: 22.05
| 10.1016/j.matchar.2009.05.012 |  | Zone 9 in Fig. 1d |  |  |  | {'percentage': 'at.%', 'N': '-', 'Possible phases/zones': 'Adjacent BM'} |  |  | Ni: 37.82; Cr: 16.95; B: -; Fe: 45.24
| 10.1016/j.matchar.2009.09.016 |  | AM3 |  |  |  | {'percentage': 'wt.%'} |  |  | Co: 5.34; Al: 6.02; W: 4.88; Ni: Balance; Ti: 1.94; Cr: 7.82; Ta: 3.49; Mo: 2.25
| 10.1016/j.matchar.2009.12.013 |  | Ni-Cr-Co |  |  |  | {'percentage': 'mass%'} |  |  | Co: 20.8; Al: 3.57; W: 3.85; Ti: 3.53; Cr: 12.9; Mo: 2.64; Nb: 1.51
| 10.1016/j.matchar.2009.12.013 |  | Ni-Cr-Co |  |  |  | {'percentage': 'mass%'} |  |  | Co: C; Al: Hf; W: Zr; Ti: Ni; Cr: Ta; Mo: B; Nb: Ni
| 10.1016/j.matchar.2009.12.013 |  | Ni-Cr-Co |  |  |  | {'percentage': 'mass%'} |  |  | Co: 0.048; Al: 0.20; W: 0.043; Ti: Bal; Cr: 1.65; Mo: 0.027; Nb: Bal
| 10.1016/j.matchar.2010.02.016 |  | M23C6 |  |  |  | {'percentage': 'at%'} |  |  | Co: 1.5-2.5; Al: 0-1; W: 0.5-2; Ni: 3.5-5.5; Ti: 0.5-5; Cr: 80-90; Ta: 0-1; Mo: 1-3; Nb: 0-1.5
| 10.1016/j.matchar.2010.02.016 |  | M5B3 |  |  |  | {'percentage': 'at%'} |  |  | Co: 0-2; Al: 0-1; W: 0.5-3.5; Ni: 0-0.5; Ti: 0-5.5; Cr: 85-95; Ta: 0-1; Mo: 0-4.5; Nb: 0-2
| 10.1016/j.matchar.2010.02.016 |  | MC |  |  |  | {'percentage': 'at%'} |  |  | Co: 0-1.5; Al: 0-1; W: 2-3.5; Ni: 4-5.5; Ti: 45-51.5; Cr: 1-2.5; Ta: 0-1; Mo: 1-2.5; Nb: 18-36
| 10.1016/j.matchar.2010.04.007 |  | DD6 |  |  |  | {'percentage': 'wt.%'} |  |  | Co: 9; Al: 5.6; W: 8; Ni: Bal.; Cr: 4.3; Ta: 7.5; Mo: 2; Re: 2; Nb: 0.5; Hf: 0.1
| 10.1016/j.matchar.2010.06.001 |  | 1 |  |  |  | {'percentage': 'wt.%', 'P': '0.013', 'S': '0.009'} |  |  | Ni: 29.2; Ti: 0.03; Cr: 17.9; Nb: 0.03; Mn: 0.97; Si: 1.69; C: 0.26
| 10.1016/j.matchar.2010.06.001 |  | 2 |  |  |  | {'percentage': 'wt.%', 'P': '0.018', 'S': '0.012'} |  |  | Ni: 29.6; Ti: 1.00; Cr: 18.3; Nb: 0.03; Mn: 1.05; Si: 1.82; C: 0.30
| 10.1016/j.matchar.2010.06.001 |  | 3 |  |  |  | {'percentage': 'wt.%', 'P': '0.017', 'S': '0.012'} |  |  | Ni: 29.4; Ti: 0.30; Cr: 18.3; Nb: 0.55; Mn: 0.97; Si: 1.57; C: 0.33
| 10.1016/j.matchar.2010.06.001 |  | 4 |  |  |  | {'percentage': 'wt.%', 'P': '0.013', 'S': '0.010'} |  |  | Ni: 29.2; Ti: 0.70; Cr: 18.3; Nb: 0.10; Mn: 0.94; Si: 1.72; C: 0.35
| 10.1016/j.matchar.2010.06.001 |  | 5 |  |  |  | {'percentage': 'wt.%', 'P': '0.016', 'S': '0.009'} |  |  | Ni: 29.2; Ti: 0.40; Cr: 17.9; Nb: 1.47; Mn: 0.98; Si: 3.53; C: 0.29
| 10.1016/j.matchar.2010.06.001 |  | 6 |  |  |  | {'percentage': 'wt.%', 'P': '0.018', 'S': '0.010'} |  |  | Ni: 29.2; Ti: 0.37; Cr: 17.8; Nb: 1.54; Mn: 0.89; Si: 3.15; C: 0.30
| 10.1016/j.matchar.2010.06.001 |  | 7 |  |  |  | {'percentage': 'wt.%', 'P': '0.017', 'S': '0.010'} |  |  | Ni: 29.3; Ti: 1.22; Cr: 17.8; Nb: 1.59; Mn: 1.04; Si: 3.06; C: 0.26
| 10.1016/j.matchar.2010.06.001 |  | 8 |  |  |  | {'percentage': 'wt.%', 'P': '0.015', 'S': '0.007'} |  |  | Ni: 29.3; Ti: 1.07; Cr: 17.8; Nb: 1.59; Mn: 1.02; Si: 4.26; C: 0.30
| 10.1016/j.matchar.2010.06.001 |  | 9 |  |  |  | {'percentage': 'wt.%', 'P': '0.017', 'S': '0.009'} |  |  | Ni: 29.3; Ti: 0.83; Cr: 17.5; Nb: 1.75; Mn: 0.92; Si: 1.69; C: 0.27
| 10.1016/j.matchar.2010.06.001 |  | 10 |  |  |  | {'percentage': 'wt.%', 'P': '0.015', 'S': '0.010'} |  |  | Ni: 29.3; Ti: 0.05; Cr: 18.2; Nb: 1.84; Mn: 0.96; Si: 1.82; C: 0.30
| 10.1016/j.matchar.2010.06.001 |  | 11 |  |  |  | {'percentage': 'wt.%', 'P': '0.015', 'S': '0.009'} |  |  | Ni: 29.5; Ti: 0.05; Cr: 18.3; Nb: 1.92; Mn: 0.91; Si: 1.39; C: 0.30
| 10.1016/j.matchar.2010.06.001 |  | 12 |  |  |  | {'percentage': 'wt.%', 'P': '0.019', 'S': '0.010'} |  |  | Ni: 29.2; Ti: 0.68; Cr: 18.2; Nb: 2.06; Mn: 0.94; Si: 1.76; C: 0.36
| 10.1016/j.matchar.2010.06.001 |  | 13 |  |  |  | {'percentage': 'wt.%', 'P': '0.017', 'S': '0.009'} |  |  | Ni: 29.5; Ti: 1.42; Cr: 17.8; Nb: 2.48; Mn: 1.04; Si: 3.11; C: 0.28
| 10.1016/j.matchar.2010.06.001 |  | 14 |  |  |  | {'percentage': 'wt.%', 'P': '0.014', 'S': '0.009'} |  |  | Ni: 29.2; Ti: 0.53; Cr: 18.3; Nb: 2.80; Mn: 1.04; Si: 3.54; C: 0.29
| 10.1016/j.matchar.2010.06.001 |  | 15 |  |  |  | {'percentage': 'wt.%', 'P': '0.014', 'S': '0.010'} |  |  | Ni: 29.5; Ti: 0.70; Cr: 18.2; Nb: 3.00; Mn: 0.96; Si: 4.00; C: 0.25
| 10.1016/j.matchar.2011.03.008 |  | None |  |  |  | {'percentage': 'wt.%', 'P': '0.0062', 'S': '0.001'} |  |  | Ni: Bal.; Cr: 21.42; Mo: 8.74; Fe: 17.78; C: 0.091
text | 10.1016/j.matchar.2011.05.001 |  | RR1000 | solvus | 1160 | °C
| 10.1016/j.matchar.2011.05.001 |  | 0.015B, 2Ta, 0.06Zr, 0.5Hf |  |  |  | {'percentage': 'wt.%'} |  |  | Co: 18.5; Al: 3.0; W: -; Ni: 52.3; Ti: 3.6; Cr: 15.0; Mo: 5.0; Fe: -; C: 0.027
| 10.1016/j.matchar.2011.05.001 |  | 0.03B, 0.06Zr |  |  |  | {'percentage': 'wt.%'} |  |  | Co: 15.0; Al: 4.4; W: -; Ni: 56.5; Ti: 3.5; Cr: 15.0; Mo: 5.25; Fe: <0.3; C: 0.06
| 10.1016/j.matchar.2011.05.001 |  | 0.03Zr |  |  |  | {'percentage': 'wt.%'} |  |  | Co: 15.0; Al: 2.5; W: 1.25; Ni: 57.0; Ti: 5; Cr: 16.0; Mo: 3.0; Fe: -; C: 0.025
| 10.1016/j.matchar.2011.05.001 |  | 0.06B, 0.09Zr |  |  |  | {'percentage': 'wt.%'} |  |  | Co: 13.5; Al: 1.4; W: -; Ni: 57.0; Ti: 3.0; Cr: 19.5; Mo: 4.3; Fe: 2.0; C: 0.07
text | 10.1016/j.matchar.2011.06.002 |  | alloy | supersolvus | 1150 | °C
text | 10.1016/j.matchar.2011.06.002 |  | alloy | solvus | 1124 | °C
| 10.1016/j.matchar.2011.06.002 |  | at.% |  |  |  | {'percentage': 'at.%'} |  |  | Co: 18.63; Al: 1.97; Ti: 0.68; Cr: 24.36
| 10.1016/j.matchar.2011.06.002 |  | Error% |  |  |  | {'percentage': 'Error%'} |  |  | Co: 0.3; Al: 0.1; Ti: 0.1; Cr: 0.4
| 10.1016/j.matchar.2011.06.002 |  | at.% |  |  |  | {'percentage': 'at.%'} |  |  | Co: 13.71; Al: 1.67; Ti: 1.21; Cr: 24.51
| 10.1016/j.matchar.2011.06.002 |  | Error% |  |  |  | {'percentage': 'Error%'} |  |  | Co: 0.3; Al: 0.1; Ti: 0.1; Cr: 0.4
| 10.1016/j.matchar.2011.06.002 |  | at.% |  |  |  | {'percentage': 'at.%'} |  |  | Co: 15.38; Al: 3.76; Ti: 2.68; Cr: 23.75
| 10.1016/j.matchar.2011.06.002 |  | Error% |  |  |  | {'percentage': 'Error%'} |  |  | Co: 1.2; Al: 0.6; Ti: 0.5; Cr: 1.6
| 10.1016/j.matchar.2011.09.006 |  | Alloy A230 |  |  |  | {'percentage': 'wt.%', 'Zn': '0.37'} |  |  | Co: 0.017; Al: 0.41; W: 13.5; Ni: Bal.; Ti: 0.42; Cr: 21.8; Mo: 0.98; Nb: 0.002; Mn: 0.50; Si: 0.24; Fe: 0.68; C: 0.05
| 10.1016/j.matchar.2011.12.009 |  | HY 282 |  |  |  | {'percentage': 'wt.%'} |  |  | Co: 10; Al: 1.5; Ti: 2.1; Cr: 20; B: 0.005; Mo: 8.5; Mn: 0.3; Si: 0.15; Fe: 1.5; C: 0.06
| 10.1016/j.matchar.2012.02.002 |  | Matrix |  |  |  | {'percentage': 'wt.%'} |  |  | Co: 55.16; W: 2.47; Ni: 12.80; Cr: 28.82; C: 0.10
| 10.1016/j.matchar.2012.02.002 |  | Light phase |  |  |  | {'percentage': 'wt.%'} |  |  | Co: 50.02; W: 4.35; Ni: 11.59; Cr: 31.34; C: 0.17
| 10.1016/j.matchar.2012.02.002 |  | Dark phase |  |  |  | {'percentage': 'wt.%'} |  |  | Co: 14.65; W: 9.97; Ni: 2.88; Cr: 70.17; C: 1.78
| 10.1016/j.matchar.2012.02.021 |  | TMW-4M3 |  |  |  | {'percentage': 'weight percent'} |  |  | Co: 25.0; Al: 2.3; W: 1.2; Ni: Bal.; Ti: 6.2; Cr: 13.5; B: 0.02; Mo: 2.8; Zr: 0.03; C: 0.02
| 10.1016/j.matchar.2012.06.008 |  | CMSX-4 |  |  |  | {'percentage': 'wt.%'} |  |  | Al: 0.02; W: 9.24; Ni: 3.25; Ti: 0.38; Cr: 0.98; Ta: 77.74; C: 8.39
| 10.1016/j.matchar.2012.09.012 |  | Haynes 230 |  |  |  | {'percentage': 'wt%', 'Cu': '0.04'} |  |  | Co: 0.16; Al: 0.35; Cr: 22.14; B: 0.005; Mn: 0.5; Fe: 1.14; La: 0.015; C: 0.1
| 10.1016/j.matchar.2012.09.012 |  | Haynes 230 |  |  |  | {'percentage': 'wt%', 'Cu': 'Ti'} |  |  | Co: S; Al: Mo; Cr: Si; B: Ni; Fe: W; La: Zr; C: P
| 10.1016/j.matchar.2012.09.012 |  | Haynes 230 |  |  |  | {'percentage': 'wt%', 'Cu': '0.01'} |  |  | Co: 0.002; Al: 1.25; Cr: 0.49; B: bal; Fe: 14.25; La: 0.01; C: 0.005
| 10.1016/j.matchar.2012.11.008 |  | None |  |  |  | {'percentage': 'atomic percent'} |  |  | Co: 5.8-7.5; Al: 1.5-3.1; W: 2.1-2.7; Ni: Bal.; Ti: 1.8-3.1; Cr: 39.1-42.3; Mo: 2.8-3.6
| 10.1016/j.matchar.2013.01.008 |  | GH909 |  |  |  | {'percentage': 'wt.%'} |  |  | Co: 12-16; Al: <=0.15; Ni: 35-40; Ti: 1.3-1.8; Nb: 4.3-5.2; Si: 0.25-0.5; Fe: Bal; C: <=0.06
| 10.1016/j.matchar.2013.12.009 |  | CMSX-10 |  |  |  | {'percentage': 'wt.%'} |  |  | Al: 5.72; W: 5.5; Ni: Bal.; Ti: 0.23; Cr: 2.2; Ta: 8.3; Mo: 0.39; Re: 6.3; Nb: 0.1; Hf: 0.04
| 10.1016/j.matchar.2013.12.012 |  | IN718 |  |  |  | {'O': '0.004'} |  |  | Al: 0.29; Ti: 0.9; Cr: 18.2; B: 0.005; Mo: 3.1; Nb: 5.1; Si: 0.14; Fe: 18.9; C: 0.021
| 10.1016/j.matchar.2014.04.009 |  | B-1 |  |  |  | {'percentage': 'at.%', 'FS wt.%': '100.4'} |  |  | Co: 0.5; W: 1.1; Ni: 18.9; Ti: n.d.; Cr: 36.6; Ta: n.d.; Mo: 7.6; Si: n.d.; Fe: 1.3
| 10.1016/j.matchar.2014.04.009 |  | B-1 |  |  |  | {'percentage': 'at.%', 'FS wt.%': '100'} |  |  | Co: 0.5; W: 1.4; Ni: 17.8; Ti: 0.1; Cr: 34.5; Ta: 0.2; Mo: 8.2; Si: 0; Fe: 1.3
| 10.1016/j.matchar.2014.04.009 |  | B-1 |  |  |  | {'percentage': 'at.%', 'FS wt.%': '128.6'} |  |  | Co: 0.2; W: 0.7; Ni: 8.9; Ti: 0; Cr: 17.4; Ta: 0; Mo: 3.7; Si: 0; Fe: 0.6
| 10.1016/j.matchar.2014.04.009 |  | B-1 |  |  |  | {'percentage': 'at.%', 'FS wt.%': '111.7'} |  |  | Co: 0.4; W: 1; Ni: 13.8; Ti: 0; Cr: 26.6; Ta: 0.2; Mo: 6.0; Si: 0; Fe: 1.0
| 10.1016/j.matchar.2014.04.009 |  | B-1 |  |  |  | {'percentage': 'at.%', 'FS wt.%': '94.6'} |  |  | Co: 0.6; W: 1.8; Ni: 24.4; Ti: 0.1; Cr: 47.2; Ta: 0.1; Mo: 11.0; Si: 0; Fe: 1.8
| 10.1016/j.matchar.2014.04.009 |  | B-1 |  |  |  | {'percentage': 'at.%', 'FS wt.%': '106.6'} |  |  | Co: 0.4; W: 0.85; Ni: 14.3; Ti: n.d.; Cr: 28.7; Ta: n.d.; Mo: 6.35; Si: n.d.; Fe: 1.0
| 10.1016/j.matchar.2014.06.016 |  | Ni-16Mo-7Cr-4Fe |  |  |  | {'percentage': 'wt.%', 'Cu': '0.002'} |  |  | Al: 0.11; Ni: Bal; Ti: <0.002; Cr: 7.32; Mo: 16.10; Mn: 0.41; Si: <0.002; Fe: 4.15; C: 0.038
| 10.1016/j.matchar.2014.06.016 |  | Ni-16Mo-7Cr-4Fe |  |  |  | {'percentage': 'wt.%', 'Cu': '0.002'} |  |  | Al: 0.11; Ni: Bal; Ti: <0.002; Cr: 7.30; Mo: 16.14; Mn: 0.45; Si: <0.002; Fe: 4.09; C: 0.034
| 10.1016/j.matchar.2014.06.016 |  | Ni-16Mo-7Cr-4Fe |  |  |  | {'percentage': 'wt.%', 'Cu': '0.002'} |  |  | Al: 0.12; Ni: Bal; Ti: <0.002; Cr: 7.28; Mo: 16.20; Mn: 0.43; Si: <0.002; Fe: 4.19; C: 0.036
| 10.1016/j.matchar.2014.06.016 |  | Ni-16Mo-7Cr-4Fe |  |  |  | {'percentage': 'wt.%', 'Cu': '0.003'} |  |  | Al: 0.11; Ni: Bal; Ti: <0.002; Cr: 7.21; Mo: 16.09; Mn: 0.48; Si: <0.002; Fe: 4.12; C: 0.038
| 10.1016/j.matchar.2014.06.016 |  | Ni-16Mo-7Cr-4Fe |  |  |  | {'percentage': 'wt.%', 'Cu': '0.002'} |  |  | Al: 0.15; Ni: Bal; Ti: <0.002; Cr: 7.37; Mo: 16.23; Mn: 0.39; Si: <0.002; Fe: 4.20; C: 0.033
| 10.1016/j.matchar.2014.06.019 |  | 6Mo |  |  |  | {'percentage': 'at.%'} |  |  | Co: 21.48; Al: 1.26; Ni: 38.89; Ti: 0.93; Cr: 34.46; Mo: 2.05; Nb: 0.38
| 10.1016/j.matchar.2014.06.019 |  | 6Mo |  |  |  | {'percentage': 'at.%'} |  |  | Co: 11.35; Al: 7.48; Ni: 56.03; Ti: 8.53; Cr: 13.01; Mo: 1.78; Nb: 1.82
| 10.1016/j.matchar.2014.06.019 |  | 6Mo |  |  |  | {'percentage': 'at.%'} |  |  | Co: 0.53; Al: 5.94; Ni: 1.44; Ti: 9.20; Cr: 0.38; Mo: 0.87; Nb: 4.77
| 10.1016/j.matchar.2014.07.016 |  | X-750 |  |  |  | {'Cu': '0.01', 'Nb+Ta': '0.85', 'S': '0.001'} |  |  | Co: 0.01; Al: 0.60; Ti: 2.36; Mn: 0.12; Si: 0.22; Fe: 8.7; C: 0.06
text | 10.1016/j.matchar.2014.12.008 |  | ODS | solvus | 1342 | °C | {'percentage': 'wt.%', 'Ar': '0.003', 'Y2O3': '0.64'} |  |  | Ni: Balance; B: 0.010; Mo: 0.4; Nb: 0.1; Fe: 0.3; Zr: 0.16; Hf: 0.86; C: 0.013
text | 10.1016/j.matchar.2014.12.008 |  | CMSX-10 | solvus | 1342 | °C
| 10.1016/j.matchar.2015.01.003 |  | Fine g' |  |  |  | {'percentage': 'wt %'} |  |  | Co: 7.9; Al: 6.4; W: 4.1; Ni: Bal.; Cr: 3.8; Ta: 11; Mo: 0.4; Re: 0.9
| 10.1016/j.matchar.2015.01.003 |  | Coarse g' |  |  |  | {'percentage': 'wt %'} |  |  | Co: 7.4; Al: 7.0; W: 3.9; Ni: Bal.; Cr: 2.9; Ta: 12.8; Mo: 0.4; Re: 0.2
| 10.1016/j.matchar.2015.04.018 |  | CMSX-10 |  |  |  | {'percentage': 'wt.%'} |  |  | Co: 3.2; W: 5.5; Ni: Bal.; Ti: 0.23; Cr: 2.2; Ta: 8.3; Mo: 0.39; Re: 6.3; Nb: 0.1; Hf: 0.04
| 10.1016/j.matchar.2015.05.001 |  | Ni-Mo-Cr-Fe |  |  |  | {'percentage': 'wt.%'} |  |  | Al: 0.06; Ni: Bal; Cr: 6.40; Mo: 16.0; Mn: 0.58; Si: 0.43; Fe: 3.62; C: 0.05
| 10.1016/j.matchar.2015.06.018 |  | Alloy 230 |  |  |  | {'percentage': 'wt.%'} |  |  | Co: 0.15; Al: 0.25; W: 13.9; Cr: 22.3; Mo: 1.37; Mn: 0.5; Si: 0.28; Fe: 1.34; La: 0.012; C: 0.1
| 10.1016/j.matchar.2015.07.026 |  | Haynes 214 |  |  |  | {'percentage': 'wt.%'} |  |  | Al: 4.5; Ni: bal.; Cr: 16; B: 0.01; Mn: 0.05; Si: 0.2; Fe: 3; Zr: 0.1; Y: 0.01; C: 0.05
text | 10.1016/j.matchar.2015.07.035 |  | Udimet720 | solvus | 1160 | °C
| 10.1016/j.matchar.2015.07.035 |  | Udimet720Li |  |  |  | {'percentage': 'wt.%'} |  |  | Co: 14.64; Al: 2.75; W: 1.19; Ni: Bal; Ti: 4.91; Cr: 15.98; B: 0.013; Mo: 2.98; Zr: 0.025; C: 0.017
| 10.1016/j.matchar.2015.08.006 |  | Ni-625 | [6 empty] | Co: 0.01; Al: 0.01; Ti: 0.01; Cr: 20.9; Mo: 8.4; Nb: 3.2; Mn: 0.39; Si: 0.31; Fe: 2.6; C: 0.02
| 10.1016/j.matchar.2015.11.021 |  | A |  |  |  | {'percentage': 'wt.%', 'Y2O3': '0.5', 'O': '-', 'Others': '-'} |  |  | Al: 5.5; Ti: 0.5; Cr: 19.0; Fe: Balance; Y: -
| 10.1016/j.matchar.2015.11.021 |  | B |  |  |  | {'percentage': 'wt.%', 'Y2O3': '-', 'O': '0.24', 'Others': '<0.15'} |  |  | Al: 5.34; Ti: 0.45; Cr: 18.77; Fe: Balance; Y: 0.39
| 10.1016/j.matchar.2016.02.004 |  | CM247LC |  |  |  | {'percentage': 'wt.%'} |  |  | Co: 9.41; Al: 5.49; W: 9.66; Ti: 0.74; Ta: 3.18; B: 0.013; Mo: 0.52; Zr: 0.008; Hf: 1.29; C: 0.08
| 10.1016/j.matchar.2016.03.009 |  | Inconel 740 | [6 empty] | Co: 20.0; Al: 0.9; Ni: Bal; Ti: 1.8; B: 0.004; Mo: 0.5; Nb: 2.0; Mn: 0.3; Si: 0.5; Fe: 0.7
| 10.1016/j.matchar.2016.03.009 |  | Inconel 740 | [6 empty] | Co: 20.70; Al: 0.454; Ni: 47.16; Ti: 1.76; B: -; Mo: 0.56; Nb: 2.23; Mn: 0.11; Si: 0.21; Fe: 0.84
| 10.1016/j.matchar.2016.03.016 |  | K438 |  |  |  | {'percentage': 'wt.%'} |  |  | Co: 8.0-9.0; Al: 3.2-3.7; W: 2.4-2.8; Ni: Balance; Ti: 3.0-3.5; Cr: 15.5-15.6; Mo: 1.5-2.0; C: 0.1-0.2
| 10.1016/j.matchar.2016.05.013 |  | GH202 |  |  |  | {'percentage': 'Wt.%'} |  |  | Al: 1.38; W: 5.62; Ni: Remainder; Ti: 2.02; Cr: 20.39; Mo: 4.08; C: 0.06
| 10.1016/j.matchar.2016.05.026 |  | 7% Mn |  |  |  | {'percentage': 'wt.%'} |  |  | Al: 1.04; Ni: 2.03; Ti: 1.05; Mo: 1.03; Mn: 7.07; Fe: Bal.; C: 0.033
| 10.1016/j.matchar.2016.05.026 |  | 10% Mn |  |  |  | {'percentage': 'wt.%'} |  |  | Al: 1.00; Ni: 2.03; Ti: 0.84; Mo: 1.19; Mn: 9.97; Fe: Bal.; C: 0.015
| 10.1016/j.matchar.2016.05.026 |  | 12% Mn |  |  |  | {'percentage': 'wt.%'} |  |  | Al: 1.00; Ni: 1.97; Ti: 0.82; Mo: 1.17; Mn: 11.77; Fe: Bal.; C: 0.022
| 10.1016/j.matchar.2016.07.007 |  | Alloy 693 |  |  |  | {'N': '0.015', 'S': '0.0064'} |  |  | Al: 3.94; Ni: 58.42; Ti: 0.34; Cr: 31.26; Nb: 1.53; Mn: 0.20; Fe: 3.98; C: 0.0831
| 10.1016/j.matchar.2016.07.007 |  | Alloy 693 |  |  |  | {'N': '0.06', 'S': '0.011'} |  |  | Al: 7.90; Ni: 53.81; Ti: 0.38; Cr: 32.51; Nb: 0.89; Mn: 0.20; Fe: 3.86; C: 0.373
text | 10.1016/j.matchar.2016.09.039 |  | CrNbTiVZr (Al0) | solidus | 1384 | °C | {'percentage': 'at.%', 'Designation': '', 'SEM': '', 'EBSD': ''}
text | 10.1016/j.matchar.2016.09.039 |  | AlCrNbTiVZr (Al1) | solvus | 1464 | °C | {'percentage': 'at.%', 'Designation': '', 'SEM': '', 'EBSD': ''}
| 10.1016/j.matchar.2016.09.039 |  | 1 |  |  |  | {'percentage': 'at.%', 'Designation': 'Bright phase (bcc)', 'SEM': '47+-2', 'EBSD': '42+-2'} |  |  | Al: -; Ti: 33.4; Cr: 5.6; Nb: 27.6; V: 13.7; Zr: 19.7
| 10.1016/j.matchar.2016.09.039 |  | 2 |  |  |  | {'percentage': 'at.%', 'Designation': 'Dark-grey phase (C15 Laves phase)', 'SEM': '53+-3', 'EBSD': '58+-2'} |  |  | Al: -; Ti: 9.5; Cr: 31.8; Nb: 14.7; V: 24.0; Zr: 20.0
| 10.1016/j.matchar.2016.09.039 |  | Al0.25CrNbTiVZr (Al0.25) |  |  |  | {'percentage': 'at.%', 'Designation': '', 'SEM': '', 'EBSD': ''}
| 10.1016/j.matchar.2016.09.039 |  | 1 |  |  |  | {'percentage': 'at.%', 'Designation': 'Bright phase (bcc)', 'SEM': '36+-2', 'EBSD': '33+-2'} |  |  | Al: 4.6; Ti: 31.4; Cr: 8.5; Nb: 28.4; V: 15.7; Zr: 11.4
| 10.1016/j.matchar.2016.09.039 |  | 2 |  |  |  | {'percentage': 'at.%', 'Designation': 'Dark-grey phase (C14 ZrCrAl-type phase)', 'SEM': '51+-4', 'EBSD': '67+-2'} |  |  | Al: 6.0; Ti: 10.0; Cr: 28.9; Nb: 14.2; V: 20.5; Zr: 20.4
| 10.1016/j.matchar.2016.09.039 |  | 3 |  |  |  | {'percentage': 'at.%', 'Designation': 'Light-grey phase (C14 ZrAl2-type phase)', 'SEM': '13+-1', 'EBSD': '67+-2'} |  |  | Al: 8.5; Ti: 15.5; Cr: 14.7; Nb: 8.5; V: 12.1; Zr: 40.7
| 10.1016/j.matchar.2016.09.039 |  | Al0.5CrNbTiVZr (Al0.5) |  |  |  | {'percentage': 'at.%', 'Designation': '', 'SEM': '', 'EBSD': ''}
| 10.1016/j.matchar.2016.09.039 |  | 1 |  |  |  | {'percentage': 'at.%', 'Designation': 'Bright phase (bcc)', 'SEM': '35+-2', 'EBSD': '33+-2'} |  |  | Al: 8.2; Ti: 28.8; Cr: 9.0; Nb: 28.7; V: 18.4; Zr: 6.9
| 10.1016/j.matchar.2016.09.039 |  | 2 |  |  |  | {'percentage': 'at.%', 'Designation': 'Dark-grey phase (C14 ZrCrAl-type phase)', 'SEM': '52+-3', 'EBSD': '67+-2'} |  |  | Al: 12.4; Ti: 10.3; Cr: 24.2; Nb: 13.5; V: 19.0; Zr: 20.6
| 10.1016/j.matchar.2016.09.039 |  | 3 |  |  |  | {'percentage': 'at.%', 'Designation': 'Light-grey phase (C14 ZrAl2-type phase)', 'SEM': '13+-1', 'EBSD': '67+-2'} |  |  | Al: 13.9; Ti: 19.7; Cr: 14.3; Nb: 10.0; V: 12.2; Zr: 29.9
| 10.1016/j.matchar.2016.09.039 |  | 1 |  |  |  | {'percentage': 'at.%', 'Designation': 'Bright phase (bcc)', 'SEM': '33+-2', 'EBSD': '33+-2'} |  |  | Al: 13.5; Ti: 26.8; Cr: 9.8; Nb: 27.4; V: 17.5; Zr: 5.0
| 10.1016/j.matchar.2016.09.039 |  | 2 |  |  |  | {'percentage': 'at.%', 'Designation': 'Dark-grey phase (C14 ZrCrAl-type phase)', 'SEM': '53+-2', 'EBSD': '67+-2'} |  |  | Al: 19.9; Ti: 9.8; Cr: 22.1; Nb: 12.8; V: 15.5; Zr: 19.9
| 10.1016/j.matchar.2016.09.039 |  | 3 |  |  |  | {'percentage': 'at.%', 'Designation': 'Light-grey phase (C14 ZrAl2-type phase)', 'SEM': '13+-1', 'EBSD': '67+-2'} |  |  | Al: 20.5; Ti: 19.7; Cr: 13.1; Nb: 8.9; V: 10.4; Zr: 27.4
| 10.1016/j.matchar.2016.12.003 |  | ~71 |  |  |  | {'percentage': 'at.%'} |  |  | Co: 7.8; Al: 3.2; W: 12.6; Ni: 12.1; Cr: 25.2; Ta: 0.9; Mo: 2.9; Re: 30.7; Ru: 4.6
| 10.1016/j.matchar.2016.12.003 |  | ~56 |  |  |  | {'percentage': 'at.%'} |  |  | Co: 13.1; Al: 4.1; W: 10.7; Ni: 23.5; Cr: 12.4; Ta: 1.0; Mo: 8.5; Re: 24.2; Ru: 2.6
| 10.1016/j.matchar.2016.12.018 |  | Inconel 718 |  |  |  | {'percentage': 'wt%', 'Cu': '0.06'} |  |  | Al: 0.69; Ti: 0.97; Cr: 17.98; Mo: 2.87; Nb: 5.39; Mn: 0.08; Si: 0.07; Fe: Bal; C: 0.024
text | 10.1016/j.matchar.2017.01.020 |  | alloy | solvus | 1305 | °C
| 10.1016/j.matchar.2017.01.020 |  | DD6 |  |  |  | {'percentage': 'wt%'} |  |  | Al: 6.2; Ni: Bal.; Ti: <0.1; Ta: 8.5; B: <0.02; Mo: 2.5; Re: 2.4; Nb: <1.2; Fe: <0.3; Hf: 0.15
| 10.1016/j.matchar.2017.01.021 |  | GH202 |  |  |  | {'percentage': 'wt.%'} |  |  | Al: 1.38; W: 5.62; Ni: Bal.; Ti: 2.02; Cr: 20.39; Mo: 4.08; C: 0.06
| 10.1016/j.matchar.2017.02.016 |  | (a) 718_ref |  |  |  | {'O': '5.4'} |  |  | Ni: 52.2; Ti: 0; Cr: 13.7; Mo: 7.5; Nb: 5.8; Fe: 15.4
| 10.1016/j.matchar.2017.02.016 |  | (b) 718_33 (1130K) |  |  |  | {'O': '62.8'} |  |  | Ni: 15.3; Ti: 2.0; Cr: 4.7; Mo: 1.4; Nb: 3.2; Fe: 10.6
| 10.1016/j.matchar.2017.02.016 |  | (c) 718_32 (1293K) |  |  |  | {'O': '64.7'} |  |  | Ni: 11.6; Ti: 2.8; Cr: 5.0; Mo: 1.6; Nb: 3.3; Fe: 11.0
| 10.1016/j.matchar.2017.02.016 |  | (d) 718_34 (1392K) |  |  |  | {'O': '66.0'} |  |  | Ni: 9.5; Ti: 3.1; Cr: 5.8; Mo: 0.5; Nb: 4.7; Fe: 10.4
| 10.1016/j.matchar.2017.02.016 |  | (e) 718_35 (1547K) |  |  |  | {'O': '65.7'} |  |  | Ni: 5.9; Ti: 4.7; Cr: 5.7; Mo: 0.2; Nb: 7.7; Fe: 10.1
| 10.1016/j.matchar.2017.02.016 |  | (f) 718_36 (1614K) |  |  |  | {'O': '66.4'} |  |  | Ni: 4.4; Ti: 6.2; Cr: 4.5; Mo: 0.1; Nb: 8.4; Fe: 10.0
| 10.1016/j.matchar.2017.02.030 |  | CMSX-4 |  |  |  | {'percentage': 'wt%'} |  |  | Co: 10.02; Al: 5.0; W: 5.83; Ni: Balance; Ti: 1.0; Cr: 6.32; Ta: 6.04; Mo: 0.36; Re: 2.78; Hf: 0.51
| 10.1016/j.matchar.2017.03.038 |  | IN792 |  |  |  | {'percentage': 'wt%'} |  |  | Co: 8.99; Al: 3.43; W: 3.98; Ni: Balance; Ti: 3.92; Cr: 12.60; Ta: 4.25; Mo: 1.97; Zr: 0.030; C: 0.089
text | 10.1016/j.matchar.2017.04.011 |  | Zn20Ni20 | solution | 1433 | K
| 10.1016/j.matchar.2017.04.011 |  | Precipitate(atomic %) |  |  |  | {'percentage': 'atomic %', 'Cu': '7.5+-1.56', 'Zn': '7.8+-0.76', 'Total': '100.00'} |  |  | Co: 49.8+-3.44; Al: 14.7+-0.22; Ni: 20.2+-2.04
| 10.1016/j.matchar.2017.04.011 |  | Matrix(atomic %) |  |  |  | {'percentage': 'atomic %', 'Cu': '28.3+-1.26', 'Zn': '23.6+-1.21', 'Total': '100.00'} |  |  | Co: 28.1+-1.67; Al: 4+-0.24; Ni: 16.0+-0.48
| 10.1016/j.matchar.2017.04.034 |  | Alloy 690TT |  |  |  | {'percentage': 'wt%', 'P': '0.086', 'S': '0.0025'} |  |  | Ni: Bal; Ti: 0.30; Cr: 29.9; Mn: 0.25; Si: 0.33; Fe: 11.6; C: 0.025
| 10.1016/j.matchar.2017.04.034 |  | 304SS |  |  |  | {'percentage': 'wt%', 'P': '0.034', 'S': '0.0025'} |  |  | Ni: 9.35; Ti: -; Cr: 18.3; Mn: 1.31; Si: 0.31; Fe: Bal; C: 0.018
| 10.1016/j.matchar.2017.05.037 |  | Sanicro 25 |  |  |  | {'Cu': '2.5-3.5', 'S': '<0.015', 'P': '<0.025', 'N': '0.20-0.30'} |  |  | Co: 1.0-2.0; W: 3.0-4.0; Ni: 23.5-26.5; Cr: 21.5-23.5; Nb: 0.40-0.60; Mn: <0.6
| 10.1016/j.matchar.2017.05.037 |  | Sanicro 25 |  |  |  | {'Cu': '3.06', 'S': '0.006', 'P': '0.032', 'N': '0.23'} |  |  | Co: 1.57; W: 3.10; Ni: 25.7; Cr: 23.7; Nb: 0.56; Mn: 0.54
| 10.1016/j.matchar.2017.06.017 |  | 1 |  |  |  | {'percentage': 'wt%'} |  |  | Co: 12.1; Al: 6.1; W: 5.8; Ni: Bal; Cr: 5.0; Ta: 8.0; Mo: 1.0; Re: 5.1; Ru: 0
| 10.1016/j.matchar.2017.06.017 |  | 2 |  |  |  | {'percentage': 'wt%'} |  |  | Co: 12.0; Al: 6.0; W: 5.9; Ni: Bal; Cr: 5.0; Ta: 8.1; Mo: 1.0; Re: 5.2; Ru: 2.0
| 10.1016/j.matchar.2017.06.017 |  | 3 |  |  |  | {'percentage': 'wt%'} |  |  | Co: 12.2; Al: 6.1; W: 5.9; Ni: Bal; Cr: 5.0; Ta: 8.2; Mo: 1.0; Re: 5.2; Ru: 4.0
| 10.1016/j.matchar.2017.06.019 |  | DD6 | [6 empty] | Co: 9; Al: 5.6; W: 8; Ni: Balance; Cr: 4.3; Ta: 7.5; Mo: 2; Re: 2; Nb: 0.5; Hf: 0.1
| 10.1016/j.matchar.2017.07.024 |  | IN718 |  |  |  | {'percentage': 'wt%'} |  |  | Al: 0.43; Ni: Bal.; Ti: 0.95; Cr: 19.2; Mo: 3.0; Nb: 5.2; Mn: 0.16; Si: 0.21; Fe: 19.6; C: 0.05
| 10.1016/j.matchar.2017.08.002 |  | T1 HSS |  |  |  | {'percentage': 'wt%', 'C (min-max)': '0.65-0.80', 'P (max)': '0.03', 'S (max)': '0.03'} |  |  | W: 17.25-18.75; Cr: 3.75-4.50; Mn: 0.10-0.40; Si: 0.20-0.40; V: 0.90-1.30; Fe: Balance
| 10.1016/j.matchar.2017.08.002 |  | SA2.5 steel ball |  |  |  | {'percentage': 'wt%', 'C (min-max)': '0.70-1.20', 'P (max)': '0.05', 'S (max)': '0.05'} |  |  | W: -; Cr: -; Mn: 0.35-1.20; Si: 0.40-1.20; V: -; Fe: Balance
| 10.1016/j.matchar.2017.09.014 |  | Secondary phases |  |  |  | {'percentage': 'wt%'} |  |  | W: 6.16; Ni: 27.15; Cr: 19.91; Mo: 38.18; Mn: 0.12; Fe: 8.47
| 10.1016/j.matchar.2017.09.014 |  | Interdendritic |  |  |  | {'percentage': 'wt%'} |  |  | W: 3.46; Ni: 47.82; Cr: 19.73; Mo: 16.72; Mn: 0.26; Fe: 12.01
| 10.1016/j.matchar.2017.09.014 |  | Dendritic |  |  |  | {'percentage': 'wt%'} |  |  | W: 4.04; Ni: 52.10; Cr: 18.23; Mo: 12.28; Mn: 0.15; Fe: 13.19
| 10.1016/j.matchar.2017.09.016 |  | None |  |  |  | {'percentage': 'wt%'} |  |  | Ni: Balance; Ti: 1.79; Cr: 6.70; Mo: 11.48; C: 0.008
| 10.1016/j.matchar.2017.09.029 |  | Wt% |  |  |  | {'percentage': 'Wt%', 'Cu': '0.01'} |  |  | Co: 0.02; Al: 0.46; Cr: 18.72; Mo: 2.99; Mn: 0.04; Fe: 18.18; C: 0.02
| 10.1016/j.matchar.2017.09.029 |  | Range |  |  |  | {'Cu': '0.30 max'} |  |  | Co: 1.00 max.; Al: 0.20-0.80; Cr: 17.00-21.00; Mo: 2.80-3.30; Mn: 0.35 max.; Fe: Balance; C: 0.08 max.
| 10.1016/j.matchar.2017.09.029 |  | Element |  |  |  | {'Cu': 'S'} |  |  | Co: Ni; Al: Nb; Cr: P; Mo: Ti; Mn: Ta; Fe: Si; C: Nb+Ta
| 10.1016/j.matchar.2017.09.029 |  | Wt% |  |  |  | {'percentage': 'Wt%', 'Cu': '<0.01'} |  |  | Co: 53.6; Al: 4.96; Cr: <0.01; Mo: 0.80; Mn: 0.01; Fe: 0.04; C: 4.97
| 10.1016/j.matchar.2017.09.029 |  | Range |  |  |  | {'Cu': '0.015 max.'} |  |  | Co: 50.00-55.00; Cr: 0.015 max.; Mo: 0.65-1.15; Fe: 0.35 max.; C: 4.75-5.50
| 10.1016/j.matchar.2017.11.045 |  | Regions |  |  |  | {'percentage': 'at.%', 'Elements': 'Type of carbides'} |  |  | Ni: Ni; Cr: Cr; Mo: Mo; Si: Si; Fe: Fe
| 10.1016/j.matchar.2017.11.045 |  | AW |  |  |  | {'percentage': 'at.%', 'Elements': 'Primary'} |  |  | Ni: 31.0; Cr: 6.8; Mo: 55.5; Si: 5.3; Fe: 1.0
| 10.1016/j.matchar.2017.11.045 |  | AW |  |  |  | {'percentage': 'at.%', 'Elements': 'Eutectic'} |  |  | Ni: 34.9; Cr: 10.7; Mo: 52.4; Si: 1.1; Fe: 0.9
| 10.1016/j.matchar.2017.11.045 |  | AW |  |  |  | {'percentage': 'at.%', 'Elements': 'Eutectic'} |  |  | Ni: 32.3; Cr: 11.3; Mo: 53.7; Si: 2.3; Fe: 0.4
| 10.1016/j.matchar.2017.11.045 |  | PWHT |  |  |  | {'percentage': 'at.%', 'Elements': 'Primary'} |  |  | Ni: 34.8; Cr: 7.9; Mo: 50.1; Si: 6.5; Fe: 0.6
| 10.1016/j.matchar.2017.11.045 |  | PWHT |  |  |  | {'percentage': 'at.%', 'Elements': 'Globular'} |  |  | Ni: 36.7; Cr: 8.8; Mo: 48.8; Si: 4.9; Fe: 0.8
| 10.1016/j.matchar.2017.11.045 |  | PWHT |  |  |  | {'percentage': 'at.%', 'Elements': 'Globular'} |  |  | Ni: 36.1; Cr: 6.6; Mo: 48.8; Si: 8.2; Fe: 0.3
| 10.1016/j.matchar.2017.12.035 |  | DD6 |  |  |  | {'percentage': 'wt%'} |  |  | Co: 9; Al: 5.6; W: 8; Ni: Balance; Cr: 4.3; Ta: 7.5; Mo: 2; Re: 2; Nb: 0.5; Hf: 0.1
| 10.1016/j.matchar.2018.01.025 | [5 empty] | {'percentage': 'wt%', 'Elements': ''} |  |  | Co: 9; Al: 6; W: 6; Ni: Bal; Cr: 3.5; Ta: 8; Mo: 1.5; Re: 4; Hf: 0.1
| 10.1016/j.matchar.2018.02.007 |  | Superalloy 693 |  |  |  | {'percentage': 'wt%', 'P': '<0.005', 'S': '0.001', 'N': '210 ppm', 'Cu': '0.01'} |  |  | Al: 3.3; Ni: Bal; Ti: 0.33; Nb: 1.8; Mn: 0.19; Si: 0.04
| 10.1016/j.matchar.2018.02.031 |  | ODS-617 |  |  |  | {'percentage': 'wt%', 'O': '0.69', 'N': '0.01', 'Cu': '0.01'} |  |  | Al: 1.19; Ti: 0.39; Mo: 10.00; Si: 0.11; Fe: 1.27; Y: 0.37; C: 0.77
| 10.1016/j.matchar.2018.02.038 |  | FGH96 |  |  |  | {'percentage': 'wt%'} |  |  | Co: 13.000; Al: 2.200; W: 4.000; Ni: Bal.; Ti: 3.700; Cr: 16.000; B: 0.011; Mo: 4.000; Nb: 0.800; Zr: 0.036
| 10.1016/j.matchar.2018.03.005 |  | FeCrAl |  |  |  | {'percentage': 'wt%', 'P': '0.0064', 'S': '0.0046', 'N': '0.0064', 'O': '0.0016'} |  |  | Al: 2.89; Cr: 19.96; Mn: 0.22; Si: 0.21; C: 0.020
| 10.1016/j.matchar.2018.03.005 |  | FeCrAl |  |  |  | {'percentage': 'wt%', 'P': '0.0058', 'S': '0.0045', 'N': '0.0088', 'O': '0.0020'} |  |  | Al: 4.07; Cr: 19.90; Mn: 0.20; Si: 0.13; C: 0.022
| 10.1016/j.matchar.2018.03.005 |  | FeCrAl |  |  |  | {'percentage': 'wt%', 'P': '0.0056', 'S': '0.0048', 'N': '0.0072', 'O': '0.0017'} |  |  | Al: 6.40; Cr: 19.92; Mn: 0.09; Si: 0.12; C: 0.019
| 10.1016/j.matchar.2018.03.013 |  | Nimonic263 |  |  |  | {'percentage': 'wt%'} |  |  | Co: 19.7; Al: 0.478; Ni: Bal.; Ti: 2.1; Cr: 20.3; Mo: 5.5; Mn: 0.205; Si: 0.068; Fe: 0.410
| 10.1016/j.matchar.2018.03.027 |  | AD730 | [6 empty] | Co: 8.5; Al: 2.25; W: 2.7; Ti: 3.4; Cr: 15.7; B: 0.01; Mo: 3.1; Nb: 1.1; Zr: 0.03; C: 0.015
| 10.1016/j.matchar.2018.03.051 |  | ME3 |  |  |  | {'percentage': 'wt%'} |  |  | Co: 20.66; W: 2.07; Ni: 49.97; Ti: 3.69; Cr: 12.72; Ta: 2.52; Mo: 3.82; Nb: 0.89; Fe: 0.04; C: 0.05
| 10.1016/j.matchar.2018.04.039 |  | CM 247 |  |  |  | {'percentage': 'wt%'} |  |  | Co: 9.3; Al: 5.58; W: 9.49; Ti: 0.74; Ta: 3.21; B: 0.018; Mo: 0.49; Zr: 0.009; Hf: 1.41; C: 0.07
| 10.1016/j.matchar.2018.04.056 |  | GH4169 |  |  |  | {'percentage': 'wt%'} |  |  | Co: 0.01; Al: 0.59; Ni: 52.82; Ti: 1.00; Cr: 18.96; Mo: 3.01; Nb: 5.23; Fe: Bal; C: 0.03
| 10.1016/j.matchar.2018.04.057 |  | GH4037 |  |  |  | {'percentage': 'wt%'} |  |  | Co: 0.019; Al: 1.866; W: 5.612; Ni: Bal; Ti: 2.122; Cr: 14.943; Mo: 3.174; V: 0.22.; Fe: 0.283; C: -
| 10.1016/j.matchar.2018.05.020 |  | 316Ti |  |  |  | {'percentage': 'wt%', 'S': '0.015', 'N': '0.012', 'Cu': '0.31', 'P': '0.022'} |  |  | Ni: 13.2; Ti: 0.52; Mo: 2.3; Mn: 1.86; Si: 0.46; Fe: Rest
| 10.1016/j.matchar.2018.05.032 |  | Alloy studied |  |  |  | {'percentage': 'wt%', 'Cr + Co+ Mo': '23-25', 'Ti + Al + Nb': '3.5-4.5'} |  |  | Ni: Bal.; B: 0.005; Mn: 0; Si: 0.1; Fe: 26; C: 0.05
| 10.1016/j.matchar.2018.05.032 |  | Nimonic 263 |  |  |  | {'percentage': 'wt%', 'Cr + Co+ Mo': '43.6-48.1', 'Ti + Al + Nb': '2.4-2.8'} |  |  | Ni: Bal.; B: 0.005; Mn: <0.6; Si: <0.4; Fe: <0.7; C: <0.08
| 10.1016/j.matchar.2018.05.032 |  | Inconel 740 |  |  |  | {'percentage': 'wt%', 'Cr + Co+ Mo': '45', 'Ti + Al + Nb': '4.7'} |  |  | Ni: Bal.; B: 0.004; Mn: 0.3; Si: 0.5; Fe: 0.7; C: 0.03
| 10.1016/j.matchar.2018.05.032 |  | Haynes 282 |  |  |  | {'percentage': 'wt%', 'Cr + Co+ Mo': '38.5', 'Ti + Al + Nb': '3.6'} |  |  | Ni: Bal.; B: 0.005; Mn: <0.3; Si: <0.15; Fe: <1.5; C: 0.06
text | 10.1016/j.matchar.2018.06.015 |  | alloy | solvus | 1110 | °C
| 10.1016/j.matchar.2018.06.015 |  | AD730 |  |  |  | {'percentage': 'wt%'} |  |  | Co: 8.50; Al: 2.25; W: 2.70; Ti: 3.40; Cr: 15.70; B: 0.01; Mo: 3.10; Nb: 1.10; Zr: 0.03; C: 0.015
| 10.1016/j.matchar.2018.06.020 |  | TEM-EDS |  |  |  | {'Cu': '0.048'} |  |  | Ti: 2.5; Ta: 0.008; B: <0.0001; Mo: 4.48; Nb: 11.4; Mn: 0.11; Si: 0.13; Fe: 12.1; C: 0.001
| 10.1016/j.matchar.2018.06.020 |  | TEM-EDS |  |  |  | {'Cu': '-'} |  |  | Ti: 2.4 +- 0.1; Ta: -; B: -; Mo: -; Nb: 11.1 +- 1.1; Mn: -; Si: -; Fe: 13.11 +- 0.4; C: -
| 10.1016/j.matchar.2018.07.024 |  | GH536 |  |  |  | {'percentage': 'wt%'} |  |  | Co: 0.5-2.5; Al: 0.05; W: 0.2-1.0; Ni: Balance; Ti: 0.15; Cr: 20.5-23.0; Mo: 8.0-10.0; Fe: 17.0-20.0; C: 0.05-0.15
| 10.1016/j.matchar.2018.08.018 |  | Inconel 718 |  |  |  | {'percentage': 'wt%'} |  |  | Co: 0.54; Al: 0.46; Ni: 53; Ti: 0.94; Cr: 17.79; Mo: 3.13; Nb: 5.11; Si: 0.34; Fe: Balanced
| 10.1016/j.matchar.2018.08.055 |  | Alloy 718 |  |  |  | {'percentage': 'wt%'} |  |  | Al: 0.6; Ni: 53; Ti: 0.8; Cr: 19; B: 0.04; Mo: 3; Nb: 5.2; Fe: Bal.; C: 0.05
| 10.1016/j.matchar.2018.09.019 |  | 600H |  |  |  | {'percentage': 'wt%', 'P': '0.008', 'S': '0.002', 'Cu': '0.02'} |  |  | Co: 0.1; Al: 0.2; Ti: 0.30; B: 0.002; Mn: 0.21; Si: 0.33; C: 0.07
text | 10.1016/j.matchar.2018.10.008 |  | superalloy | solvus | 1190-1195 | °C
text | 10.1016/j.matchar.2018.10.008 |  | superalloy | solvus | ~1190 | °C
| 10.1016/j.matchar.2018.10.008 |  | None | [6 empty] | Co: 13.5; Al: 4.7; Ni: Bal; Ti: 4.4; B: 0.02; Mo: 5.6; Nb: <0.02; Zr: 0.03; Hf: 0.41; C: 0.04
| 10.1016/j.matchar.2018.11.023 |  | None |  |  |  | {'percentage': 'wt%'} |  |  | Al: 3.3; W: 3.9; Ti: 3.6; Cr: 13.0; B: 0.02; Mo: 4.0; Nb: 0.9; Zr: 0.05; Hf: 0.2; C: 0.05
| 10.1016/j.matchar.2018.12.032 |  | Inconel 738LC |  |  |  | {'O': '0.007'} |  |  | Al: 3.50; Ni: Bal.; Ti: 3.42; Ta: 1.67; B: 0.011; Mn: <0.01; Fe: 0.032; Zr: 0.024; C: 0.10
table | 10.1016/j.matchar.2019.02.016 | Solvus temperatures of typical phases in Alloy 718 [68]. | Alloy 718 | Solvus temperature (degC) | 1227-1320 (solidus)1260-1364 (liquids) | °C | {'percentage': 'wt%', 'S': '<0.001', 'P': '0.004'} | {'Phase': 'g', 'Crystal structure': 'FCC', 'Chemical formula': '-', 'Solvus temperature (degC)': '1227-1320 (solidus)1260-1364 (liquids)'} |  | Al: 0.5; Ta: <0.01; B: 0.001; Nb: 4.9; Mn: 0.1; Si: 0.1; Fe: Bal.; C: 0.03
table | 10.1016/j.matchar.2019.02.016 | Solvus temperatures of typical phases in Alloy 718 [68]. | Alloy 718 | Solvus temperature (degC) | 780-910 | °C | {'percentage': 'wt%', 'S': '<0.001', 'P': '0.004'} | {'Phase': "g'", 'Crystal structure': 'FCC', 'Chemical formula': 'Ni3(Al,Ti)', 'Solvus temperature (degC)': '780-910'} |  | Al: 0.5; Ta: <0.01; B: 0.001; Nb: 4.9; Mn: 0.1; Si: 0.1; Fe: Bal.; C: 0.03
table | 10.1016/j.matchar.2019.02.016 | Solvus temperatures of typical phases in Alloy 718 [68]. | Alloy 718 | Solvus temperature (degC) | 910-940 | °C | {'percentage': 'wt%', 'S': '<0.001', 'P': '0.004'} | {'Phase': "g''", 'Crystal structure': 'BCT', 'Chemical formula': 'Ni3Nb', 'Solvus temperature (degC)': '910-940'} |  | Al: 0.5; Ta: <0.01; B: 0.001; Nb: 4.9; Mn: 0.1; Si: 0.1; Fe: Bal.; C: 0.03
table | 10.1016/j.matchar.2019.02.016 | Solvus temperatures of typical phases in Alloy 718 [68]. | Alloy 718 | Solvus temperature (degC) | 1020 | °C | {'percentage': 'wt%', 'S': '<0.001', 'P': '0.004'} | {'Phase': 'd', 'Crystal structure': 'Orthorhombic', 'Chemical formula': 'Ni3Nb', 'Solvus temperature (degC)': '1020'} |  | Al: 0.5; Ta: <0.01; B: 0.001; Nb: 4.9; Mn: 0.1; Si: 0.1; Fe: Bal.; C: 0.03
table | 10.1016/j.matchar.2019.02.016 | Solvus temperatures of typical phases in Alloy 718 [68]. | Alloy 718 | Solvus temperature (degC) | 1260-1305 | °C | {'percentage': 'wt%', 'S': '<0.001', 'P': '0.004'} | {'Phase': 'MC', 'Crystal structure': 'Cubic', 'Chemical formula': 'TiC, NbC', 'Solvus temperature (degC)': '1260-1305'} |  | Al: 0.5; Ta: <0.01; B: 0.001; Nb: 4.9; Mn: 0.1; Si: 0.1; Fe: Bal.; C: 0.03
table | 10.1016/j.matchar.2019.02.016 | Solvus temperatures of typical phases in Alloy 718 [68]. | Alloy 718 | Solvus temperature (degC) | 1163 | °C | {'percentage': 'wt%', 'S': '<0.001', 'P': '0.004'} | {'Phase': 'Laves', 'Crystal structure': 'Hexagonal', 'Chemical formula': '(Ni, Cr, Fe)(Nb, Mo, Ti)', 'Solvus temperature (degC)': '1163'} |  | Al: 0.5; Ta: <0.01; B: 0.001; Nb: 4.9; Mn: 0.1; Si: 0.1; Fe: Bal.; C: 0.03
| 10.1016/j.matchar.2019.02.016 |  | Alloy 718 |  |  |  | {'percentage': 'wt%', 'S': '<0.001', 'P': '0.004'} |  |  | Al: 0.5; Ta: <0.01; B: 0.001; Nb: 4.9; Mn: 0.1; Si: 0.1; Fe: Bal.; C: 0.03
| 10.1016/j.matchar.2019.02.038 |  | 718Plus |  |  |  | {'percentage': 'wt%', 'P': '0.007'} |  |  | Co: 9; Al: 1.45; W: 1; Ti: 0.7; B: 0.004; Mo: 2.7; Nb: 5.4; Fe: 10; C: 0.025
| 10.1016/j.matchar.2019.03.001 |  | BM1 |  |  |  | {'percentage': 'wt%'} |  |  | Co: -; Al: 0.04; Ti: -; Cr: 10.4; Mo: 1.06; Nb: 0.08; C: 0.1
| 10.1016/j.matchar.2019.03.001 |  | Filler metal |  |  |  | {'percentage': 'wt%'} |  |  | Co: 11.05; Al: 1.27; Ti: 0.35; Cr: 21.93; Mo: 9.02; Nb: 0.04; C: 0.054
| 10.1016/j.matchar.2019.03.001 |  | BM2 |  |  |  | {'percentage': 'wt%'} |  |  | Co: 12.00; Al: 1.02; Ti: 0.48; Cr: 21.63; Mo: 9.15; Nb: 0.06; C: 0.036
| 10.1016/j.matchar.2019.03.001 |  | wt% |  |  |  | {'percentage': 'wt%'} |  |  | Co: W; Al: B; Ti: Fe; Cr: Mn; Mo: V; Nb: Ni; C: Si
| 10.1016/j.matchar.2019.03.001 |  | BM1 |  |  |  | {'percentage': 'wt%'} |  |  | Co: 0.81; Al: -; Ti: Bal.; Cr: 0.45; Mo: 0.2; Nb: 0.74; C: 0.1
| 10.1016/j.matchar.2019.03.001 |  | Filler metal |  |  |  | {'percentage': 'wt%'} |  |  | Co: -; Al: 0.002; Ti: 0.71; Cr: 0.047; Mo: -; Nb: Bal.; C: 0.064
| 10.1016/j.matchar.2019.03.001 |  | BM2 |  |  |  | {'percentage': 'wt%'} |  |  | Co: -; Al: 0.011; Ti: 0.29; Cr: 0.031; Mo: -; Nb: Bal.; C: 0.062
| 10.1016/j.matchar.2019.03.015 |  | U720Li |  |  |  | {'percentage': 'wt%'} |  |  | Co: 14.99; Al: 2.42; W: 1.24; Ni: Bal; Ti: 5.06; Cr: 15.66; B: 0.014; Mo: 3.09; Zr: 0.035; C: 0.01
| 10.1016/j.matchar.2019.03.015 |  | U720Li |  |  |  | {'percentage': 'wt%'} |  |  | Co: 16.04; Al: 2.58; W: 1.45; Ni: Bal; Ti: 3.86; Cr: 15.74; B: -; Mo: 2.62; Zr: -; C: -
| 10.1016/j.matchar.2019.03.015 |  | U720Li |  |  |  | {'percentage': 'wt%'} |  |  | Co: 13.82; Al: 2.83; W: 0.74; Ni: Bal; Ti: 8.08; Cr: 12.74; B: -; Mo: 2.56; Zr: -; C: -
| 10.1016/j.matchar.2019.03.015 |  | U720Li |  |  |  | {'percentage': 'wt%'} |  |  | Co: 1.16; Al: 0.91; W: 1.98; Ni: -; Ti: 0.48; Cr: 1.24; B: -; Mo: 1.03; Zr: -; C: -
| 10.1016/j.matchar.2019.03.036 |  | at.% |  |  |  | {'percentage': 'at.%', 'Elements': 'at.%'} |  |  | Al: 0.54; Ni: 28.3; Ti: 2.34; Cr: 16.2; B: 0.01; Mo: 0.7; Si: 0.4; Fe: Bal.; C: 0.09
| 10.1016/j.matchar.2019.03.037 |  | GH4169 |  |  |  | {'percentage': 'wt%'} |  |  | Co: 0.01; Al: 0.59; Ni: 52.82; Ti: 1.00; Cr: 18.96; Mo: 3.01; Nb: 5.23; Fe: Bal; C: 0.03
| 10.1016/j.matchar.2019.05.009 |  | None |  |  |  | {'percentage': 'wt%', 'P': '0.0081', 'S': '0.0080', 'Cu': '0.374'} |  |  | Al: 0.0141; Ni: 0.528; Ti: 0.0087; Cr: 0.202; Mo: 0.107; Nb: 0.0377; V: 0.0113
| 10.1016/j.matchar.2019.05.024 |  | None |  |  |  | {'percentage': 'weight percent', 'O': '0.018', 'S': '0.003'} |  |  | Co: 2.02; Al: 0.01; W: 0.71; Mo: 9.0; Mn: 0.02; Si: 0.14; Fe: 18.9; C: 0.01
| 10.1016/j.matchar.2019.06.009 |  | Nominal |  |  |  | {'percentage': 'at. %', 'Method': 'Nominal', 'Structure & lattice parameters [nm]': 'Structure & lattice parameters [nm]', 'Vol%': '15', '': ''} |  |  | Co: 25; Al: 10; Ni: 36; Ti: 6; Cr: 8
| 10.1016/j.matchar.2019.06.009 |  | As-cast |  |  |  | {'percentage': 'at. %', 'Method': '', 'Structure & lattice parameters [nm]': '', 'Vol%': '', '': ''}
| 10.1016/j.matchar.2019.06.009 |  | De - g matrix |  |  |  | {'percentage': 'at. %', 'Method': 'TEM/EDS', 'Structure & lattice parameters [nm]': 'fcc, a = 0.3599 +- 0.0005', 'Vol%': '20.0 +- 4.2', '': '~32'} |  |  | Co: 29.5 +- 1.8; Al: 8.8 +- 2.2; Ni: 30.7 +- 4.3; Ti: 3.2 +- 1.7; Cr: 7.7 +- 1.2
| 10.1016/j.matchar.2019.06.009 |  | De - g' precipitate |  |  |  | {'percentage': 'at. %', 'Method': 'TEM/EDS XRD', 'Structure & lattice parameters [nm]': 'fcc, L12 type, a = 0.3599 +- 0.0005', 'Vol%': '7.7 +- 1.7', '': '~57'} |  |  | Co: 22.3 +- 1.9; Al: 12.1 +- 1.4; Ni: 45.5 +- 2.9; Ti: 9.3 +- 1.2; Cr: 3.1 +- 1.1
| 10.1016/j.matchar.2019.06.009 |  | ID core - matrix |  |  |  | {'percentage': 'at. %', 'Method': 'TEM/EDS XRD', 'Structure & lattice parameters [nm]': 'Heusler type, a = 0.5798 +- 0.0001', 'Vol%': '9.1 +- 1.2', '': '~5'} |  |  | Co: 23.3 +- 1.4; Al: 20.6 +- 2.5; Ni: 34.3 +- 2.2; Ti: 9.1 +- 0.5; Cr: 3.6 +- 0.9
| 10.1016/j.matchar.2019.06.009 |  | ID core - Ni-Ti needles |  |  |  | {'percentage': 'at. %', 'Method': 'TEM/EDS XRD', 'Structure & lattice parameters [nm]': 'hcp, c = 0.8401 +- 0.0120 a = 0.5119 +- 0.0018', 'Vol%': '5.8 +- 1.5', '': '~6'} |  |  | Co: 18.9 +- 1.4; Al: 10.1 +- 1.1; Ni: 49.9 +- 3.4; Ti: 11.6 +- 1.5; Cr: 3.7 +- 0.8
| 10.1016/j.matchar.2019.06.009 |  | Homogenized 1220 degC 20 h |  |  |  | {'percentage': 'at. %', 'Method': '', 'Structure & lattice parameters [nm]': '', 'Vol%': '', '': ''}
| 10.1016/j.matchar.2019.06.009 |  | g matrix |  |  |  | {'percentage': 'at. %', 'Method': 'TEM/EDS XRD', 'Structure & lattice parameters [nm]': 'fcc, a = 0.3597 +- 0.0001', 'Vol%': '14.8 +- 1.0', '': ''} |  |  | Co: 26.1 +- 0.8; Al: 9.3 +- 1.6; Ni: 37.1 +- 0.8; Ti: 5.5 +- 0.5; Cr: 7.2 +- 0.5
| 10.1016/j.matchar.2019.06.009 |  | g' precipitate |  |  |  | {'percentage': 'at. %', 'Method': 'TEM/EDS XRD', 'Structure & lattice parameters [nm]': 'fcc, L12 type, a = 0.3614 +- 0.0002', 'Vol%': '14.8 +- 1.0', '': ''} |  |  | Co: 26.1 +- 0.8; Al: 9.3 +- 1.6; Ni: 37.1 +- 0.8; Ti: 5.5 +- 0.5; Cr: 7.2 +- 0.5
| 10.1016/j.matchar.2019.06.009 |  | Annealed 900 degC 5 h |  |  |  | {'percentage': 'at. %', 'Method': '', 'Structure & lattice parameters [nm]': '', 'Vol%': '', '': ''}
| 10.1016/j.matchar.2019.06.009 |  | g matrix |  |  |  | {'percentage': 'at. %', 'Method': 'TEM/EDS KMC-2 BESSY LEAP 3000X HR', 'Structure & lattice parameters [nm]': 'fcc, a = 0.3582 +- 0.0003', 'Vol%': '18.8 +- 0.9', '': '43 +- 1'} |  |  | Co: 28.1 +- 1.2; Al: 8.9 +- 1.7; Ni: 31.1 +- 1.1; Ti: 3.6 +- 0.4; Cr: 9.4 +- 0.7
| 10.1016/j.matchar.2019.06.009 |  | g matrix |  |  |  | {'percentage': 'at. %', 'Method': 'TEM/EDS KMC-2 BESSY LEAP 3000X HR', 'Structure & lattice parameters [nm]': 'fcc, a = 0.3582 +- 0.0003', 'Vol%': '24.6 +- 0.3', '': '43 +- 1'} |  |  | Co: 31.1 +- 0.5; Al: 6.1 +- 0.2; Ni: 23.5 +- 0.3; Ti: 2.0 +- 0.1; Cr: 12.7 +- 0.3
| 10.1016/j.matchar.2019.06.009 |  | Primary g' precipitate |  |  |  | {'percentage': 'at. %', 'Method': 'TEM/EDS KMC-2 BESSY LEAP 3000X HR', 'Structure & lattice parameters [nm]': 'fcc, L12 type, a = 0.3594 +- 0.0002', 'Vol%': '8.2 +- 0.6', '': '37 +- 1'} |  |  | Co: 21.4 +- 0.8; Al: 14.0 +- 1.0; Ni: 44.4 +- 1.1; Ti: 8.3 +- 0.8; Cr: 3.6 +- 0.4
| 10.1016/j.matchar.2019.06.009 |  | Primary g' precipitate |  |  |  | {'percentage': 'at. %', 'Method': 'TEM/EDS KMC-2 BESSY LEAP 3000X HR', 'Structure & lattice parameters [nm]': 'fcc, L12 type, a = 0.3594 +- 0.0002', 'Vol%': '6.1 +- 0.3', '': '37 +- 1'} |  |  | Co: 19.2 +- 0.3; Al: 13.4 +- 0.2; Ni: 48.7 +- 0.7; Ti: 10.7 +- 0.2; Cr: 2.0 +- 0.2
| 10.1016/j.matchar.2019.06.009 |  | Secondary g' precipitate |  |  |  | {'percentage': 'at. %', 'Method': 'LEAP 3000X HR', 'Structure & lattice parameters [nm]': 'fcc, L12 type', 'Vol%': '5.6 +- 0.8', '': '11 +- 1'} |  |  | Co: 17.7 +- 0.9; Al: 15.0 +- 2.0; Ni: 51.0 +- 1.4; Ti: 9.2 +- 1.9; Cr: 1.4 +- 0.6
| 10.1016/j.matchar.2019.06.009 |  | Al-Ni needle |  |  |  | {'percentage': 'at. %', 'Method': 'TEM/EDS XRD', 'Structure & lattice parameters [nm]': 'Heusler type, a = 0.5797 +- 0.0010', 'Vol%': '9.4 +- 0.1', '': '1.2 +- 0.1'} |  |  | Co: 20.8 +- 0.7; Al: 24.7 +- 1.9; Ni: 36.2 +- 1.1; Ti: 6.0 +- 0.2; Cr: 2.9 +- 0.2
| 10.1016/j.matchar.2019.06.009 |  | Annealed 900 degC 50 h |  |  |  | {'percentage': 'at. %', 'Method': '', 'Structure & lattice parameters [nm]': '', 'Vol%': '', '': ''}
| 10.1016/j.matchar.2019.06.009 |  | g matrix |  |  |  | {'percentage': 'at. %', 'Method': 'TEM/EDS KMC-2 BESSY LEAP 3000XSi', 'Structure & lattice parameters [nm]': 'fcc, a = 0.3582 +- 0.0002', 'Vol%': '20.4 +- 0.6', '': '46 +- 8'} |  |  | Co: 29.5 +- 0.5; Al: 6.9 +- 0.6; Ni: 30.4 +- 1.0; Ti: 3.5 +- 0.4; Cr: 9.3 +- 0.4
| 10.1016/j.matchar.2019.06.009 |  | g matrix |  |  |  | {'percentage': 'at. %', 'Method': 'TEM/EDS KMC-2 BESSY LEAP 3000XSi', 'Structure & lattice parameters [nm]': 'fcc, a = 0.3582 +- 0.0002', 'Vol%': '22.6 +- 0.2', '': '46 +- 8'} |  |  | Co: 28.0 +- 0.1; Al: 4.9 +- 0.1; Ni: 31.2 +- 0.1; Ti: 1.5 +- 0.1; Cr: 11.2 +- 0.1
| 10.1016/j.matchar.2019.06.009 |  | Primary g' precipitate |  |  |  | {'percentage': 'at. %', 'Method': 'TEM/EDS KMC-2 BESSY', 'Structure & lattice parameters [nm]': 'fcc, L12 type, a = 0.3593 +- 0.0001', 'Vol%': '8.8 +- 0.7', '': '42 +- 8'} |  |  | Co: 22.5 +- 0.6; Al: 11.4 +- 0.6; Ni: 45.0 +- 1.5; Ti: 8.7 +- 0.5; Cr: 3.5 +- 0.4
| 10.1016/j.matchar.2019.06.009 |  | Secondary g' precipitate |  |  |  | {'percentage': 'at. %', 'Method': 'LEAP 3000XSi', 'Structure & lattice parameters [nm]': 'fcc, L12 type', 'Vol%': '4.7 +- 0.9', '': '9 +- 1'} |  |  | Co: 20.6 +- 0.9; Al: 14.3 +- 0.8; Ni: 48.8 +- 1.1; Ti: 9.8 +- 0.7; Cr: 1.5 +- 0.2
| 10.1016/j.matchar.2019.06.009 |  | Al-Ni needle |  |  |  | {'percentage': 'at. %', 'Method': 'TEM/EDS XRD', 'Structure & lattice parameters [nm]': 'Heusler type, a = 0.5764 +- 0.0002', 'Vol%': '10.7 +- 0.4', '': '3 +- 2'} |  |  | Co: 21.9 +- 1.7; Al: 24.4 +- 1.3; Ni: 33.9 +- 0.6; Ti: 5.6 +- 0.2; Cr: 3.6 +- 0.2
| 10.1016/j.matchar.2019.06.009 |  | Annealed 900 degC 100 h |  |  |  | {'percentage': 'at. %', 'Method': '', 'Structure & lattice parameters [nm]': '', 'Vol%': '', '': ''}
| 10.1016/j.matchar.2019.06.009 |  | g matrix |  |  |  | {'percentage': 'at. %', 'Method': 'TEM/EDS XRD TAP', 'Structure & lattice parameters [nm]': 'fcc, a = 0.3592 +- 0.0003', 'Vol%': '20.6 +- 0.8', '': '~38'} |  |  | Co: 30.5 +- 0.5; Al: 5.8 +- 1.2; Ni: 30.8 +- 1.7; Ti: 3.4 +- 0.5; Cr: 8.8 +- 0.4
| 10.1016/j.matchar.2019.06.009 |  | g matrix |  |  |  | {'percentage': 'at. %', 'Method': 'TEM/EDS XRD TAP', 'Structure & lattice parameters [nm]': 'fcc, a = 0.3592 +- 0.0003', 'Vol%': '25.1 +- 0.7', '': '~38'} |  |  | Co: 29.1 +- 0.6; Al: 4.5 +- 0.4; Ni: 24.0 +- 1.1; Ti: 2.4 +- 0.5; Cr: 13.1 +- 1.3
| 10.1016/j.matchar.2019.06.009 |  | Primary g' precipitate |  |  |  | {'percentage': 'at. %', 'Method': 'TEM/EDS XRD TAP Stuttgart', 'Structure & lattice parameters [nm]': 'fcc, L12 type, a = 0.3606 +- 0.0021', 'Vol%': '12.4 +- 2.3', '': '51 +- 2'} |  |  | Co: 25.1 +- 1.3; Al: 10.2 +- 0.7; Ni: 40.3 +- 3.3; Ti: 6.8 +- 0.9; Cr: 5.2 +- 1.1
| 10.1016/j.matchar.2019.06.009 |  | Primary g' precipitate |  |  |  | {'percentage': 'at. %', 'Method': 'TEM/EDS XRD TAP Stuttgart', 'Structure & lattice parameters [nm]': 'fcc, L12 type, a = 0.3606 +- 0.0021', 'Vol%': '8.4 +- 0.6', '': '51 +- 2'} |  |  | Co: 19.3 +- 0.8; Al: 13.3 +- 0.5; Ni: 41.9 +- 0.9; Ti: 10.4 +- 0.5; Cr: 2.7 +- 0.3
| 10.1016/j.matchar.2019.06.009 |  | Secondary g' precipitate |  |  |  | {'percentage': 'at. %', 'Method': 'TAP Stuttgart', 'Structure & lattice parameters [nm]': 'fcc, L12 type', 'Vol%': '10.7 +- 3.4', '': '~10'} |  |  | Co: 20.4 +- 2.6; Al: 13 +- 1.8; Ni: 40.2 +- 3.4; Ti: 10.11 +- 2.8; Cr: 2.2 +- 1.0
| 10.1016/j.matchar.2019.06.009 |  | Al-Ni needle |  |  |  | {'percentage': 'at. %', 'Method': 'TEM/EDS XRD', 'Structure & lattice parameters [nm]': 'Heusler type, a = 0.5764 +- 0.0050', 'Vol%': '11.7 +- 0.7', '': '1.4 +- 0.5'} |  |  | Co: 24.1 +- 0.7; Al: 20.3 +- 1.8; Ni: 34.6 +- 1.1; Ti: 5.4 +- 0.2; Cr: 3.8 +- 0.5
| 10.1016/j.matchar.2019.06.013 |  | DD6 |  |  |  | {'percentage': 'wt%'} |  |  | Co: 8.5; Al: 5.2; W: 7.0; Ni: Bal.; Cr: 3.8; Ta: 6.0; Mo: 1.5; Re: 1.6; Nb: 1.2
| 10.1016/j.matchar.2019.109813 |  | GH536 |  |  |  | {'percentage': 'wt%'} |  |  | Co: 0.5-2.5; Al: 0.05; W: 0.2-1.0; Ni: Balance; Ti: 0.15; Cr: 20.5-23.0; Mo: 8.0-10.0; Fe: 17.0-20.0; C: 0.05-0.15
| 10.1016/j.matchar.2019.109882 |  | Particle, 1 |  |  |  | {'percentage': 'at.%'} |  |  | Ni: 11.3; Cr: 41.8; Fe: 2.7; C: 44.2
| 10.1016/j.matchar.2019.109882 |  | Matrix, 2 |  |  |  | {'percentage': 'at.%'} |  |  | Ni: 56.5; Cr: 15.1; Fe: 7.9; C: 20.6
text | 10.1016/j.matchar.2019.109915 |  | TCNi8 | solvus | 1033 | °C
text | 10.1016/j.matchar.2019.109915 |  | TCNi8 | incipient-melting | 1265 | °C
| 10.1016/j.matchar.2019.109915 |  | ASC2 |  |  |  | {'percentage': 'wt%'} |  |  | Co: 15-25; Al: 2-8; W: 2-5; Ti: 1.0; Cr: 10-20; B: 0.006; Mo: 2-5; Nb: 3.0; Fe: 4-8; C: 0.016
| 10.1016/j.matchar.2019.109916 |  | None |  |  |  | {'percentage': 'wt%', 'S': '0.004', 'P': '0.003', 'N': '125 ppm', 'Cu': '0.2'} |  |  | Co: 0.33; Al: 0.63; Ni: Bal.; Ti: 0.89; Mn: 0.2; Fe: 18.5
| 10.1016/j.matchar.2019.109936 |  | GH3030 |  |  |  | {'percentage': 'wt. %'} |  |  | Al: <=0.15; Ni: Bal.; Ti: 0.15-0.35; Cr: 19.0-22.0; C: <=0.12
| 10.1016/j.matchar.2019.109936 |  | GH3030 |  |  |  | {'percentage': 'wt. %'} |  |  | Al: S; Ni: Si; Ti: P; Cr: Mn; C: Fe
| 10.1016/j.matchar.2019.109936 |  | GH3030 |  |  |  | {'percentage': 'wt. %'} |  |  | Al: <=0.02; Ni: <=0.8; Ti: <=0.03; Cr: <=0.7; C: <=1.5
| 10.1016/j.matchar.2019.109946 |  | Rotor A |  |  |  | {'percentage': 'wt.%'} |  |  | Co: 13.90; Al: 5.46; W: 1.35; Ni: Bal.; Ti: 4.54; Cr: 9.19; Mo: 3.22; Nb: 0.78; V: 0.84; C: 0.16
| 10.1016/j.matchar.2019.109946 |  | Rotor B |  |  |  | {'percentage': 'wt.%'} |  |  | Co: 13.96; Al: 5.47; W: 1.39; Ni: Bal.; Ti: 4.61; Cr: 9.45; Mo: 3.29; Nb: 0.79; V: 0.87; C: 0.16
| 10.1016/j.matchar.2019.109946 |  | Rotor A |  |  |  | {'percentage': 'wt.%'} |  |  | Co: 0.054; Al: <0.01; W: 0.042; Ni: <0.00001; Ti: <0.01; Cr: 0.0092; Mo: <0.005; Nb: 0.0016; V: <0.005; C: <0.0001
| 10.1016/j.matchar.2019.109946 |  | Rotor B |  |  |  | {'percentage': 'wt.%'} |  |  | Co: 0.051; Al: <0.01; W: 0.042; Ni: <0.00001; Ti: <0.01; Cr: 0.0067; Mo: <0.005; Nb: 0.0015; V: <0.005; C: <0.0001
text | 10.1016/j.matchar.2019.109998 |  | Co-Ti-W | solvus | 1144 | °C
| 10.1016/j.matchar.2019.109998 |  | Overall |  |  |  | {'percentage': 'at.%'} |  |  | Co: 85.76; W: 2.58; Ti: 11.66
| 10.1016/j.matchar.2019.109998 |  | g' colony |  |  |  | {'percentage': 'at.%'} |  |  | Co: 84.54; W: 1.79; Ti: 13.67
| 10.1016/j.matchar.2019.109998 |  | Overall |  |  |  | {'percentage': 'at.%'} |  |  | Co: 84.87; W: 2.48; Ti: 12.65
| 10.1016/j.matchar.2019.109998 |  | Heat affected g' |  |  |  | {'percentage': 'at.%'} |  |  | Co: 84.43; W: 2.95; Ti: 12.62
| 10.1016/j.matchar.2019.109998 |  | Heat affected g |  |  |  | {'percentage': 'at.%'} |  |  | Co: 84.95; W: 2.30; Ti: 12.75
| 10.1016/j.matchar.2019.110066 |  | IN718 |  |  |  | {'percentage': 'wt%', 'S': '0.002', 'P': '0.005', 'Cu': '0.014'} |  |  | Co: 0.01; Ni: Balance; Ta: 0.002; B: 0.004; Mn: 0.1; Si: 0.2; C: 0.02
| 10.1016/j.matchar.2019.110092 |  | Haynes 230 |  |  |  | {'percentage': 'weight-%'} |  |  | Co: 0.1; W: 13.7; Cr: 21.4; Mo: 1.9; Mn: 0.7; Si: 0.48; Fe: 0.03
| 10.1016/j.matchar.2019.110092 |  | Haynes 230 |  |  |  | {'percentage': 'weight-%'} |  |  | Co: C; W: La; Cr: Al; Mo: B; Mn: Ni; Si: S; Fe: P
| 10.1016/j.matchar.2019.110092 |  | Haynes 230 |  |  |  | {'percentage': 'weight-%'} |  |  | Co: 0.07; W: 0.005; Cr: 0.4; Mo: 0.009; Mn: Bal.; Si: 0.001; Fe: 0.01
| 10.1016/j.matchar.2020.110168 |  | IN718G |  |  |  | {'S': '0.002', 'P': '0.022'} |  |  | Al: 0.65; Ni: Bal; Ti: 1.05; B: 0.005; Nb: 5.35; Mn: 0.02; Si: 0.07; Fe: 17.6
text | 10.1016/j.matchar.2020.110175 |  | Rene88DT | aging | 800 | °C
| 10.1016/j.matchar.2020.110175 |  | GH4096 |  |  |  | {'percentage': 'wt%'} |  |  | Co: 13; Al: 2.2; W: 4; Ni: Bal.; Ti: 3.8; Cr: 16; B: 0.015; Mo: 4; Nb: 0.7; Zr: 0.05
| 10.1016/j.matchar.2020.110241 |  | M951G |  |  |  | {'percentage': 'wt%', 'Others': '0.091'} |  |  | Co: 5; Al: 6; W: 6.5; Ni: Bal; Cr: 9; Mo: 3; Nb: 2.2; Hf: 1.5
| 10.1016/j.matchar.2020.110285 |  | None | [6 empty] | Al: 3.2; W: 4; Ni: Bal.; Ti: 3.7; B: 0.025; Mo: 4; Nb: 0.95; Zr: 0.05; Hf: 0.2; C: 0.05
| 10.1016/j.matchemphys.2003.08.014 |  | Specification |  |  |  | {'percentage': 'wt.%'} |  |  | Co: 9.0-11.0; Al: 5.3-5.7; W: 9.5-10.5; Ni: Balance; Ti: 0.9-1.2; Cr: 8.0-8.8; Ta: 2.8-3.3; B: 0.01-0.02; Mo: 0.5-0.8; Zr: 0.03-0.08; Hf: 1.2-1.6; C: 0.13-0.17
| 10.1016/j.matchemphys.2003.08.014 |  | Ingots |  |  |  | {'percentage': 'wt.%'} |  |  | Co: 10.1; Al: 5.52; W: 9.98; Ni: Balance; Ti: 1.01; Cr: 8.36; Ta: 3.25; B: 0.01; Mo: 0.69; Zr: 0.04; Hf: 1.44; C: 0.15
| 10.1016/j.matchemphys.2003.08.014 |  | Samples |  |  |  | {'percentage': 'wt.%'} |  |  | Co: 10.1; Al: 5.52; W: 9.91; Ni: Balance; Ti: 1.00; Cr: 8.35; Ta: 3.21; B: 0.01; Mo: 0.69; Zr: 0.04; Hf: 1.38; C: 0.15
| 10.1016/j.matchemphys.2004.01.004 |  | IN-738LC |  |  |  | {'S': '0.01'} |  |  | Co: 8.73; Al: 3.4; W: 2.77; Ni: Bal; Ti: 3.32; Cr: 15.7; Ta: 1.53; B: 0.01; Mo: 1.95; Nb: 1.12; Fe: 0.05; C: 0.09
| 10.1016/j.matchemphys.2004.04.006 |  | Heat 1 |  |  |  | {'percentage': 'wt.%'} |  |  | Co: 19.27; Al: 0.72; Ni: Balance; Ti: 1.63; Cr: 22.96; Mo: 0.51; Nb: 1.87; Mn: 0.28; Si: 0.40; Fe: 1.01; C: 0.03
| 10.1016/j.matchemphys.2004.04.006 |  | Heat 2 |  |  |  | {'percentage': 'wt.%'} |  |  | Co: 19.80; Al: 0.87; Ni: Balance; Ti: 1.69; Cr: 24.97; Mo: 0.58; Nb: 2.01; Mn: 0.30; Si: 0.47; Fe: 0.71; C: 0.06
| 10.1016/j.matchemphys.2007.03.017 |  | Inconel 718 |  |  |  | {'percentage': 'wt%'} |  |  | Co: 0.14; Al: 0.60; Ni: Bal.; Ti: 0.99; Cr: 17.65; Mo: 2.94; Nb: 5.14; Mn: 0.1; Si: 0.15; Fe: 19.5
| 10.1016/j.matchemphys.2008.05.006 |  | Superni 76 |  |  |  | {'percentage': 'wt.%', 'P': '0.005', 'S': '0.002'} |  |  | Co: 1.61; Al: -; W: 0.6; Ni: Balance; Ti: -; Cr: 21.49; Mo: 9.05; Mn: 0.29; Si: 0.39; Fe: 19.69; C: 0.086
| 10.1016/j.matchemphys.2008.05.006 |  | Superni 750 |  |  |  | {'percentage': 'wt.%', 'P': '0.85', 'S': '0.004'} |  |  | Co: 0.05; Al: 0.59; W: -; Ni: Balance; Ti: 2.37; Cr: 15.28; Mo: -; Mn: 0.06; Si: 0.07; Fe: 7.32; C: 0.07
| 10.1016/j.matchemphys.2008.05.006 |  | Superfer 800 |  |  |  | {'percentage': 'wt.%', 'P': '-', 'S': '0.006'} |  |  | Co: -; Al: 0.34; W: -; Ni: 30.8; Ti: 0.44; Cr: 19.5; Mo: -; Mn: 1.0; Si: 0.6; Fe: Balance; C: 0.10
| 10.1016/j.matchemphys.2008.10.037 |  | Superni 76 |  |  |  | {'percentage': 'wt%', 'P': '0.005', 'S': '0.002'} |  |  | Co: 1.61; Al: -; W: 0.6; Ni: Bal; Ti: -; Cr: 21.49; Mo: 9.05; Mn: 0.29; Si: 0.39; Fe: 19.69; C: 0.086
| 10.1016/j.matchemphys.2008.10.037 |  | Superni 750 |  |  |  | {'percentage': 'wt%', 'P': '0.85', 'S': '0.004'} |  |  | Co: 0.05; Al: 0.59; W: -; Ni: Bal; Ti: 2.37; Cr: 15.28; Mo: -; Mn: 0.06; Si: 0.07; Fe: 7.32; C: 0.07
| 10.1016/j.matchemphys.2008.10.037 |  | Superfer 800 |  |  |  | {'percentage': 'wt%', 'P': '-', 'S': '0.006'} |  |  | Co: -; Al: 0.34; W: -; Ni: 30.8; Ti: 0.44; Cr: 19.5; Mo: -; Mn: 1.0; Si: 0.6; Fe: Bal; C: 0.10
| 10.1016/j.matchemphys.2008.11.055 |  | Nimonic 90 |  |  |  | {'percentage': 'wt.%'} |  |  | Ni: 99.5; Si: 0.2
| 10.1016/j.matchemphys.2008.11.055 |  | Nimonic 90 |  |  |  | {'percentage': 'wt.%'} |  |  | Co: 15-21; Al: 1-2; Ni: Bal.; Ti: 2-3; Cr: 18-21; Mn: 1.0; Si: 1.0; Fe: 2.0; C: 0.13
| 10.1016/j.matchemphys.2008.11.055 |  | Nimonic 90 |  |  |  | {'percentage': 'wt.%'} |  |  | Ni: 5.5; Cr: 22; Mo: 3.0; Mn: 2.0; Si: 1.0; Fe: Bal.; C: 0.03
| 10.1016/j.matchemphys.2009.09.024 |  | Superni 76 |  |  |  | {'percentage': 'wt.%', 'P': '0.005', 'S': '0.002'} |  |  | Co: 1.61; Al: -; W: 0.6; Ni: Bal; Ti: -; Cr: 21.49; Mo: 9.05; Mn: 0.29; Si: 0.39; Fe: 19.69; C: 0.086
| 10.1016/j.matchemphys.2009.09.024 |  | Superni 750 |  |  |  | {'percentage': 'wt.%', 'P': '-', 'S': '0.004'} |  |  | Co: 0.05; Al: 0.59; W: -; Ni: Bal; Ti: 2.37; Cr: 15.28; Mo: -; Mn: 0.06; Si: 0.07; Fe: 7.32; C: 0.07
| 10.1016/j.matchemphys.2009.09.024 |  | Superfer 800 |  |  |  | {'percentage': 'wt.%', 'P': '-', 'S': '0.006'} |  |  | Co: -; Al: 0.34; W: -; Ni: 30.8; Ti: 0.44; Cr: 19.5; Mo: -; Mn: 1.0; Si: 0.6; Fe: Bal; C: 0.10
| 10.1016/j.matchemphys.2010.02.046 |  | Superni 75 (Nimonic 75) |  |  |  | {'percentage': 'wt%', 'Cu': ''} |  |  | Ni: Balance; Ti: 00.30; Cr: 19.50; Fe: 03.00; C: 00.10
| 10.1016/j.matchemphys.2010.02.046 |  | Superni 718 (Inconel 718) |  |  |  | {'percentage': 'wt%', 'Cu': '00.15'} |  |  | Al: 00.50; Ni: Balance; Ti: 00.90; Cr: 19.00; Ta: 05.13; Mo: 03.05; Mn: 00.18; Si: 00.18; Fe: 18.50; C: 00.04
| 10.1016/j.matchemphys.2010.02.046 |  | Superfer 800H (Incoloy 800H) |  |  |  | {'percentage': 'wt%', 'Cu': ''} |  |  | Al: 00.30; Ni: 32.00; Ti: 00.30; Cr: 21.00; Mn: 01.50; Si: 01.00; Fe: Bala.; C: 00.10
| 10.1016/j.matchemphys.2010.11.030 |  | Superni-718 |  |  |  | {'percentage': 'wt.%', 'P': '0.005', 'S': '0.007'} |  |  | Co: 0.01; Al: 0.53; Ni: Bal; Ti: 0.96; Cr: 17.6; Mo: 3.23; Nb: 4.91; Mn: 0.02; Si: 0.03; Fe: 19.8; C: 0.02
| 10.1016/j.matchemphys.2010.12.025 |  | AISI 316 |  |  |  | {'P': '0.02', 'S': '0.016'} |  |  | Ni: 8.3; Cr: 18.2; Mo: 0.2; Mn: 1.5; Si: 0.5; Fe: Bal.; C: 0.077
| 10.1016/j.matchemphys.2012.01.086 |  | Weight percent |  |  |  | {'percentage': 'Weight percent', 'Element': 'Weight percent', 'Cu': '0.014', 'Zn': '0.009', 'Sn': '0.003'} |  |  | Al: Rest; Ni: 0.002; Ti: 0.002; Cr: 0.005; Mn: 0.01; Si: 0.096; Fe: 0.266; Mg: 0.007
| 10.1016/j.matchemphys.2012.03.055 |  | Nimonic 80A |  |  |  | {'percentage': 'wt.%', 'Al+Ti': '2.77'} |  |  | Al: 0.99; Ni: Bal.; Ti: 1.78; Cr: 19.7; B: 0.0072; Mg: 0.0053; C: 0.062
| 10.1016/j.matchemphys.2012.03.055 |  | Nimonic 80A |  |  |  | {'percentage': 'wt.%', 'Al+Ti': '3.13'} |  |  | Al: 1.36; Ni: Bal.; Ti: 1.77; Cr: 19.0; B: 0.0085; Mg: 0.0055; C: 0.064
| 10.1016/j.matchemphys.2012.03.055 |  | Nimonic 80A |  |  |  | {'percentage': 'wt.%', 'Al+Ti': '3.61'} |  |  | Al: 1.41; Ni: Bal.; Ti: 2.20; Cr: 19.4; B: 0.0082; Mg: 0.0054; C: 0.060
| 10.1016/j.matchemphys.2012.03.055 |  | Nimonic 80A |  |  |  | {'percentage': 'wt.%', 'Al+Ti': '3.56'} |  |  | Al: 1.80; Ni: Bal.; Ti: 1.76; Cr: 19.6; B: 0.0083; Mg: 0.0058; C: 0.059
| 10.1016/j.matchemphys.2012.03.055 |  | Nimonic 80A |  |  |  | {'percentage': 'wt.%', 'Al+Ti': '3.89'} |  |  | Al: 1.08; Ni: Bal.; Ti: 2.81; Cr: 19.1; B: 0.0079; Mg: 0.0056; C: 0.062
| 10.1016/j.matchemphys.2012.03.055 |  | Nimonic 80A |  |  |  | {'percentage': 'wt.%', 'Al+Ti': '4.27'} |  |  | Al: 1.49; Ni: Bal.; Ti: 2.78; Cr: 19.9; B: 0.0080; Mg: 0.0059; C: 0.062
| 10.1016/j.matchemphys.2012.03.055 |  | Nimonic 80A |  |  |  | {'percentage': 'wt.%', 'Al+Ti': '4.14'} |  |  | Al: 1.89; Ni: Bal.; Ti: 2.25; Cr: 19.8; B: 0.0075; Mg: 0.0052; C: 0.063
| 10.1016/j.matchemphys.2012.03.055 |  | Nimonic 80A |  |  |  | {'percentage': 'wt.%', 'Al+Ti': '4.59'} |  |  | Al: 1.83; Ni: Bal.; Ti: 2.76; Cr: 19.5; B: 0.0078; Mg: 0.0056; C: 0.064
| 10.1016/j.matchemphys.2012.06.055 |  | Alloy designation |  |  |  | {'Y2O3': 'wt.%'} |  |  | Co: wt.%; Al: wt.%; W: wt.%; Ni: wt.%; Hf: wt.%
| 10.1016/j.matchemphys.2012.06.055 |  | 10Ni |  |  |  | {'Y2O3': '1.0'} |  |  | Co: Bal.; Al: 4.14; W: 21.2; Ni: 9.05; Hf: 1.5
| 10.1016/j.matchemphys.2012.06.055 |  | 20Ni |  |  |  | {'Y2O3': '1.0'} |  |  | Co: Bal.; Al: 4.14; W: 21.2; Ni: 18.5; Hf: 1.5
| 10.1016/j.matchemphys.2012.06.055 |  | 30Ni |  |  |  | {'Y2O3': '1.0'} |  |  | Co: Bal.; Al: 4.14; W: 21.2; Ni: 27.2; Hf: 1.5
| 10.1016/j.matchemphys.2012.06.055 |  | 40Ni |  |  |  | {'Y2O3': '1.0'} |  |  | Co: Bal.; Al: 4.14; W: 21.2; Ni: 36.2; Hf: 1.5
| 10.1016/j.matchemphys.2012.06.055 |  | 50Ni |  |  |  | {'Y2O3': '1.0'} |  |  | Co: Bal.; Al: 4.14; W: 21.2; Ni: 45.3; Hf: 1.5
| 10.1016/j.matchemphys.2012.11.004 |  | Superni-718 |  |  |  | {'percentage': 'wt-%', 'P': '0.005', 'S': '0.007'} |  |  | Co: 0.01; Al: 0.53; Ni: Bal; Ti: 0.96; Cr: 17.6; Mo: 3.23; Nb: 4.91; Mn: 0.02; Si: 0.03; Fe: 19.8; C: 0.02
| 10.1016/j.matchemphys.2012.11.021 |  | AISI 316 |  |  |  | {'P': '0.02', 'S': '0.016'} |  |  | Ni: 8.3; Cr: 18.2; Mo: 0.2; Mn: 1.5; Si: 0.5; C: 0.077
| 10.1016/j.matchemphys.2013.09.022 |  | Rene N5 |  |  |  | {'percentage': 'wt.%', 'Other': '0.2 Hf, 3.0 Re'} |  |  | Co: 8; Al: 6; W: 5; Ni: 62; Cr: 7; Ta: 7; Mo: 2
| 10.1016/j.matchemphys.2013.09.022 |  | CM247 |  |  |  | {'percentage': 'wt.%', 'Other': '1.4 Hf'} |  |  | Co: 9; Al: 6; W: 9; Ni: 62; Ti: 0.7; Cr: 8; Ta: 3; Mo: 0.5
| 10.1016/j.matchemphys.2015.09.043 |  | K213 |  |  |  | {'percentage': 'wt.%'} |  |  | Al: 1.5-2; W: 4-7; Ni: 34-38; Ti: 3-4; Cr: 14-16; B: 0.05-0.1; Fe: Bal.; C: <0.1
| 10.1016/j.matchemphys.2015.09.043 |  | K213 |  |  |  | {'percentage': 'wt.%'} |  |  | Al: 2.51; W: 5.8; Ni: 35; Ti: 3.66; Cr: 15.48; B: 0.085; Fe: Bal.; C: 0.085
| 10.1016/j.matchemphys.2015.10.017 |  | g |  |  |  | {'percentage': 'at.%', '45.43 +- 0.11': '46.08 +- 0.10', '44.65 +- 0.30': '47.03 +- 0.43', '46.39 +- 0.13': '45.26 +- 0.17', '46.01 +- 0.42': '45.49 +- 0.30'} | bar: Ti
| 10.1016/j.matchemphys.2015.10.017 |  | g |  |  |  | {'percentage': 'at.%', '45.43 +- 0.11': '8.49 +- 0.06', '44.65 +- 0.30': '8.32 +- 0.13', '46.39 +- 0.13': '8.34 +- 0.06', '46.01 +- 0.42': '8.51 +- 0.23'} | bar: Ti
| 10.1016/j.matchemphys.2015.10.017 |  | B2 |  |  |  | {'percentage': 'at.%', '45.43 +- 0.11': '47.37 +- 1.04', '44.65 +- 0.30': '46.93 +- 0.92', '46.39 +- 0.13': '51.20 +- 0.60', '46.01 +- 0.42': '51.01 +- 0.84'} | bar: Ti
| 10.1016/j.matchemphys.2015.10.017 |  | B2 |  |  |  | {'percentage': 'at.%', '45.43 +- 0.11': '42.90 +- 1.56', '44.65 +- 0.30': '42.80 +- 1.57', '46.39 +- 0.13': '37.74 +- 0.79', '46.01 +- 0.42': '37.76 +- 1.42'} | bar: Ti
| 10.1016/j.matchemphys.2015.10.017 |  | B2 |  |  |  | {'percentage': 'at.%', '45.43 +- 0.11': '9.60 +- 0.48', '44.65 +- 0.30': '10.17 +- 0.71', '46.39 +- 0.13': '10.84 +- 0.26', '46.01 +- 0.42': '10.93 +- 0.57'} | bar: Ti
| 10.1016/j.matchemphys.2015.10.017 |  | B2 |  |  |  | {'percentage': 'at.%', '45.43 +- 0.11': '0.13 +- 0.04', '44.65 +- 0.30': '0.10 +- 0.01', '46.39 +- 0.13': '0.22 +- 0.02', '46.01 +- 0.42': '0.30 +- 0.05'} | bar: Ti
| 10.1016/j.matchemphys.2017.07.060 |  | Superni 601 |  |  |  | {'percentage': 'wt. %', 'S': '0.005', 'P': '0.01', 'Cu': '0.10'} |  |  | Al: 1.26; Ni: 61.70; Ti: 0.36; Cr: 23.37; Mn: 0.80; Si: 0.40; Fe: Bal.; C: 0.025
| 10.1016/j.matchemphys.2017.07.060 |  | Similar grade(Inconel 601/UNS N06601) |  |  |  | {'percentage': 'wt. %', 'S': '0.015 max.', 'P': '-', 'Cu': '1.0 max.'} |  |  | Al: 1.0-1.7; Ni: 58-63; Ti: -; Cr: 21-25; Mn: 1.0 max.; Si: 0.50 max.; Fe: Bal.; C: 0.10 max.
text | 10.1016/j.matchemphys.2017.09.057 |  | alloy | solvus | 1094 | °C
text | 10.1016/j.matchemphys.2017.09.057 |  | alloy | solvus | 1367 | K
text | 10.1016/j.matchemphys.2017.09.057 |  | alloy | annealed | 1100 | °C
text | 10.1016/j.matchemphys.2017.09.057 |  | alloy | annealed | 1373 | K
text | 10.1016/j.matchemphys.2017.09.057 |  | alloy | annealed | 750 | °C
text | 10.1016/j.matchemphys.2017.09.057 |  | alloy | ageing | 1023 | K
| 10.1016/j.matchemphys.2017.09.057 |  | JC2 |  |  |  | {'percentage': 'at%'} |  |  | Co: 27.27; Al: 3.31; Ni: 27.27; Ti: 5.78; Cr: 18.18; Fe: 18.18
| 10.1016/j.matchemphys.2017.09.057 |  | JC2-nCo |  |  |  | {'percentage': 'at%'} |  |  | Co: -; Al: 3.31; Ni: 54.54; Ti: 5.78; Cr: 18.18; Fe: 18.18
| 10.1016/j.matchemphys.2018.01.076 |  | This Research |  |  |  | {'percentage': 'wt%', 'Elements': 'This Research', 'P': '0.004'} |  |  | Co: 9.25; Al: 1.58; W: 1.19; Ni: Bal; Ti: 0.97; Cr: 17.39; B: 0.004; Mo: 2.68; Nb: 5.32; Fe: 9.23; C: 0.02
| 10.1016/j.matchemphys.2018.01.076 |  | AMS 5442A |  |  |  | {'percentage': 'wt%', 'Elements': 'Min', 'P': '0.004'} |  |  | Co: 8.0; Al: 1.2; W: 0.8; Ni: Bal; Ti: 0.5; Cr: 17.0; B: 0.003; Mo: 2.5; Nb: 5.2; Fe: 8.0; C: 0.01
| 10.1016/j.matchemphys.2018.01.076 |  | AMS 5442A |  |  |  | {'percentage': 'wt%', 'Elements': 'Max', 'P': '0.020'} |  |  | Co: 10.0; Al: 1.7; W: 1.4; Ni: Bal; Ti: 1.0; Cr: 21.0; B: 0.006; Mo: 3.1; Nb: 5.8; Fe: 10.0; C: 0.05
| 10.1016/j.matchemphys.2018.03.061 |  | Ni5Co0 |  |  |  | {'percentage': 'weight%'} |  |  | Co: 0.0; Ni: Bal.; Ti: 1.6 +- 0.1; Cr: 25.4 +- 0.2; C: "0.4"
| 10.1016/j.matchemphys.2018.03.061 |  | Ni4Co1 |  |  |  | {'percentage': 'weight%'} |  |  | Co: 14.5 +- 0.1; Ni: Bal.; Ti: 1.6 +- 0.1; Cr: 25.6 +- 0.2; C: "0.4"
| 10.1016/j.matchemphys.2018.03.061 |  | Ni3Co2 |  |  |  | {'percentage': 'weight%'} |  |  | Co: 29.1 +- 0.3; Ni: Bal.; Ti: 1.5 +- 0.1; Cr: 25.3 +- 0.2; C: "0.4"
| 10.1016/j.matchemphys.2018.03.061 |  | Ni2Co3 |  |  |  | {'percentage': 'weight%'} |  |  | Co: Bal.; Ni: 29.4 +- 0.1; Ti: 1.6 +- 0.1; Cr: 25.3 +- 0.3; C: "0.4"
| 10.1016/j.matchemphys.2018.03.061 |  | Ni1Co4 |  |  |  | {'percentage': 'weight%'} |  |  | Co: Bal.; Ni: 14.8 +- 0.1; Ti: 1.6 +- 0.1; Cr: 25.6 +- 0.3; C: "0.4"
| 10.1016/j.matchemphys.2018.03.061 |  | Ni0Co5 |  |  |  | {'percentage': 'weight%'} |  |  | Co: Bal.; Ni: 0.0; Ti: 1.6 +- 0.1; Cr: 25.7 +- 0.1; C: "0.4"
| 10.1016/j.matchemphys.2019.01.038 |  | AMS-5403 |  |  |  | {'Element': 'This research'} |  |  | Co: 9.69; Al: 3.02; W: 4.02; Ni: bal.; Ti: 4.87; Cr: 13.81; B: 0.02; Mo: 4.23; Mn: 0.03; Si: 0.02; V: 0.05; Fe: 0.12; Zr: 0.05; C: 0.16
| 10.1016/j.matchemphys.2019.01.038 |  | AMS-5403 |  |  |  | {'Element': 'min'} |  |  | Co: 9.00; Al: 2.80; W: 3.7; Ni: bal.; Ti: 4.80; Cr: 13.70; B: 0.01; Mo: 3.7; Mn: -; Si: -; V: -; Fe: -; Zr: 0.02; C: 0.15
| 10.1016/j.matchemphys.2019.01.038 |  | AMS-5403 |  |  |  | {'Element': 'max'} |  |  | Co: 10.00; Al: 3.20; W: 4.3; Ni: bal.; Ti: 5.20; Cr: 14.30; B: 0.02; Mo: 4.3; Mn: 0.10; Si: 0.10; V: 0.10; Fe: 0.35; Zr: 0.10; C: 0.19
| 10.1016/j.matchemphys.2019.121749 |  | Nominal | [6 empty] | Co: 21.0; Al: 12.0; Ni: 47.0; Ti: 3.0; Cr: 8.0; Mo: 1.0; Fe: 8.0
| 10.1016/j.matchemphys.2019.121749 |  | Powders | [6 empty] | Co: 21.2; Al: 11.3; Ni: 47.1; Ti: 2.8; Cr: 8.4; Mo: 0.8; Fe: 8.4
| 10.1016/j.matchemphys.2019.122392 |  | Fe-37Ni-0.0Sc |  |  |  | {'percentage': 'wt%', 'Sc': '0.00'} |  |  | Ni: 36.10; Fe: Bal.
| 10.1016/j.matchemphys.2019.122392 |  | Fe-37Ni-0.3Sc |  |  |  | {'percentage': 'wt%', 'Sc': '0.30'} |  |  | Ni: 39.60; Fe: Bal.
| 10.1016/j.matchemphys.2019.122392 |  | Fe-37Ni-0.5Sc |  |  |  | {'percentage': 'wt%', 'Sc': '0.50'} |  |  | Ni: 36.70; Fe: Bal.
| 10.1016/j.matdes.2005.03.015 |  | 1 |  |  |  | {'percentage': 'wt%'} |  |  | Co: 20; Al: 1.5; Ni: Bal; Ti: 0.8; Cr: 25; Mo: 0.5; Nb: 2; Si: -; C: 0.03
| 10.1016/j.matdes.2005.03.015 |  | 2 |  |  |  | {'percentage': 'wt%'} |  |  | Co: 20; Al: 1.5; Ni: Bal; Ti: 1.5; Cr: 25; Mo: 0.5; Nb: 2; Si: -; C: 0.03
| 10.1016/j.matdes.2005.03.018 |  | Substrate |  |  |  | {'percentage': 'wt%'} |  |  | Co: -; W: 8.0; Ni: Bal.; Cr: 25.0; Mo: -; Si: 1.2; Fe: 3.0; C: 0.4
| 10.1016/j.matdes.2005.03.018 |  | Powder |  |  |  | {'percentage': 'wt%'} |  |  | Co: Bal.; W: -; Ni: 2.3; Cr: 27.0; Mo: 4.5; Si: 0.9; Fe: -; C: 0.3
| 10.1016/j.matdes.2005.08.004 |  | Stellite 694 |  |  |  | {'percentage': 'wt%'} |  |  | Co: Alloy; W: Alloy; Cr: Alloy; Mo: Alloy; C: Alloy
| 10.1016/j.matdes.2005.08.004 |  | Stellite 694 |  |  |  | {'percentage': 'wt%'} |  |  | Co: Bal.; W: 19; Cr: 28; Mo: 0; V: 1; C: 1.0
| 10.1016/j.matdes.2005.08.004 |  | Stellite 694 |  |  |  | {'percentage': 'wt%'} |  |  | Co: Bal.; W: 0; Cr: 29; Mo: 9; V: 0; C: 1.8
| 10.1016/j.matdes.2005.09.015 |  | MA956 |  |  |  | {'percentage': 'wt%', 'Al2O3': '3.77', 'Y2O3': '0.41'} |  |  | Ti: 0.13; Cr: 20.51; Fe: Bal.
| 10.1016/j.matdes.2005.11.020 |  | Alloy 718 |  |  |  | {'percentage': 'wt%'} |  |  | Co: 0.33; Al: 0.47; Ni: bal.; Ti: 0.98; Cr: 17.90; B: 0.004; Mo: 2.88; Nb: 5.38; Fe: 17.4; C: 0.027
| 10.1016/j.matdes.2005.12.008 |  | None |  |  |  | {'percentage': 'weight%', 'Nb+Ta': '5.34'} |  |  | Co: 0.23; Al: 0.50; Ni: 53.37; Ti: 0.98; Cr: 18.37; Mo: 3.04; Mn: 0.08; Si: 0.08; Fe: 17.80; C: 0.040
| 10.1016/j.matdes.2006.03.026 |  | IN-792 | [6 empty] | Co: 9.0; Al: 3.4; W: 3.9; Ni: 61.46; Ti: 4.6; Cr: 12.5; Ta: 3.0; B: 0.01; Mo: 2.0; Zr: 0.1; C: 0.03
| 10.1016/j.matdes.2006.09.004 |  | Inconel 718 |  |  |  | {'percentage': 'wt%', 'P': '<0.015', 'S': '0.002', 'Nb+Ta': '5.34'} |  |  | Co: 0.23; Ni: 53.37; Ti: 0.98; Cr: 18.37; Mo: 3.04; Mn: 0.08; Si: 0.08; C: 0.040
| 10.1016/j.matdes.2006.09.004 |  | Inconel 718 |  |  |  | {'percentage': 'wt%', 'P': '', 'S': '', 'Nb+Ta': ''}
| 10.1016/j.matdes.2006.09.004 |  | Inconel 718 |  |  |  | {'percentage': 'wt%', 'P': 'Cu', 'S': 'Fe', 'Nb+Ta': 'Se'} |  |  | Co: Pb; Ni: Mg; Ti: Nb; Cr: Ca; Mo: Bi; Mn: B; Si: Ta; C: Al
| 10.1016/j.matdes.2006.09.004 |  | Inconel 718 |  |  |  | {'percentage': 'wt%', 'P': '0.04', 'S': '17.80', 'Nb+Ta': '<.0001'} |  |  | Co: 0.0001; Ni: <0.01; Ti: 5.33; Cr: <0.01; Mo: .00001; Mn: 0.004; Si: 0.005; C: 0.50
| 10.1016/j.matdes.2007.04.008 |  | Inconel 738 |  |  |  | {'percentage': 'wt%'} |  |  | Co: 8.5; Al: 3.4; W: 2.6; Ni: Bal.; Ti: 3.4; Cr: 16.0; Ta: 1.7; B: 0.01; Mo: 1.7; Nb: 0.9; Zr: 0.05; C: 0.17
| 10.1016/j.matdes.2008.05.006 |  | None |  |  |  | {'percentage': 'wt%', 'S': '0.005', 'P': '0.002'} |  |  | Al: 1.99; W: 5.96; Ni: Bal.; Ti: 1.26; Cr: 17.76; Mo: 4.56; Mn: 0.08; Si: 0.33; Fe: 0.63; C: 0.07
| 10.1016/j.matdes.2008.06.033 |  | Inconel |  |  |  | {'Cu': '0.5', 'S': '0.015', 'NI': 'Bal (wt.%)'} |  |  | Cr: 14.0-17.0; Mn: 1.0; Si: 0.5; Fe: 6.0-10.0; C: 0.15
| 10.1016/j.matdes.2009.05.041 |  | IN738 |  |  |  | {'': 'IN738'} |  |  | Co: 8-9; Al: 3.2-3.7; W: 2.4-2.8; Ni: Bal; Ti: 3.2-3.7; Cr: 15.5-16.5; Ta: 1.5-2; Mo: 1.5-2
| 10.1016/j.matdes.2009.08.018 |  | CMSX-4 |  |  |  | {'percentage': 'wt.%'} |  |  | Co: 9.8; Al: 5.6; W: 6.0; Ni: Bal.; Ti: 1.0; Cr: 6.5; Ta: 6.5; Mo: 0.6; Re: 3.0; Hf: 0.1
| 10.1016/j.matdes.2009.11.041 |  | HR-160 | [6 empty] | Co: 30.5; Al: 0.15; Ni: Bal.; Ti: 0.48; Cr: 27.8; Mn: 0.48; Si: 2.67; Fe: 0.3; C: 0.06
| 10.1016/j.matdes.2009.11.041 |  | HR-160 | [6 empty] | Co: 30.4; Al: 0.15; Ni: Bal.; Ti: 0.46; Cr: 27.9; Mn: 0.45; Si: 2.66; Fe: 1.7; C: 0.05
| 10.1016/j.matdes.2009.11.041 |  | HR-160 | [6 empty] | Co: 29.5; Al: 0.14; Ni: Bal.; Ti: 0.47; Cr: 27.8; Mn: 0.42; Si: 2.78; Fe: 1.1; C: 0.05
| 10.1016/j.matdes.2009.12.020 |  | Inconel 625 |  |  |  | {'S': '0.001'} |  |  | Al: 0.18; Ni: 61.28; Ti: 0.32; Cr: 21.99; Mo: 9.0; Nb: 3.53; Mn: 0.1; Si: 0.09; Fe: 3.24; C: 0.017
| 10.1016/j.matdes.2010.02.021 |  | X-45 |  |  |  | {'percentage': 'wt.%'} |  |  | Co: Rem.; W: 7.5; Ni: 10; Cr: 25.5; Mn: 0.7; Si: 0.7; Fe: 1; C: 0.25
| 10.1016/j.matdes.2010.04.019 |  | IN 718 |  |  |  | {'percentage': 'wt.%'} |  |  | Al: 0.50; Ni: Bal.; Ti: 1.00; Cr: 19.00; B: 0.0033; Mo: 3.00; Nb: 5.10; Fe: 19.35; C: 0.02
| 10.1016/j.matdes.2010.06.034 |  | wt% |  |  |  | {'percentage': 'wt%', 'H': 'wt%'} |  |  | C: wt%
| 10.1016/j.matdes.2010.06.034 |  | 0.939 |  |  |  | {'H': '9.8'} |  |  | C: 89.2
| 10.1016/j.matdes.2010.07.040 |  | Inconel 625 |  |  |  | {'percentage': 'wt.%'} |  |  | Al: 0.18; Ni: Residual; Ti: 0.16; Cr: 21.32; Mo: 8.58; Nb: 3.73; Mn: 0.04; Si: 0.09; Fe: 0.11; Mg: 0.01; C: 0.053
| 10.1016/j.matdes.2011.01.017 |  | IN 617 |  |  |  | {'percentage': 'weight percent'} |  |  | Co: 12; Al: 1.2; Ni: 54; Ti: 0.4; Cr: 22; Mo: 9.3; Fe: 1.0; C: 0.1
| 10.1016/j.matdes.2011.10.020 |  | 1.2714 Steel (base metal) |  |  |  | {'percentage': 'wt.%'} |  |  | Co: 0.01; Al: 0.01; W: 0.06; Ni: 1.51; Ti: 0.01; Cr: 1.10; Mo: 0.52; Mn: 0.71; Si: 0.29; Fe: 94.9; C: 0.6
| 10.1016/j.matdes.2011.10.020 |  | Fox Saca (filler metal) |  |  |  | {'percentage': 'wt.%'} |  |  | Co: -; Al: -; W: 5; Ni: 56; Ti: -; Cr: 17; Mo: 17; Mn: -; Si: -; Fe: 5; C: 0.01
| 10.1016/j.matdes.2011.10.020 |  | Udimet 520 |  |  |  | {'percentage': 'wt.%'} |  |  | Co: 12.07; Al: 2.00; W: 1.03; Ni: 55.50; Ti: 3.04; Cr: 19.1; Mo: 5.01; Mn: 0.35; Si: 0.35; Fe: 0.7; C: 0.06
| 10.1016/j.matdes.2011.11.007 |  | None |  |  |  | {'percentage': 'wt%'} |  |  | Co: 12.87; Al: 1.07; Ni: Balance; Ti: 3.35; Cr: 17.08; B: 0.07; Mo: 4.12; Fe: 1.00; Zr: 0.01; C: 0.04
| 10.1016/j.matdes.2011.11.035 |  | AWS ERNiCrMo-3 (INCONEL 625 alloy - Weld Metal) |  |  |  | {'percentage': 'weight percent'} |  |  | Al: 0.09; W: -; Ni: 64.43; Ti: 0.23; Cr: 22.2; Mo: 9.13; Fe: 0.19; C: 0.011
| 10.1016/j.matdes.2011.11.035 |  | AWS ERNiCrMo-3 (INCONEL 625 alloy - Weld Metal) |  |  |  | {'percentage': 'weight percent'} |  |  | Al: P; W: Co; Ni: Nb; Ti: S; Cr: Si; Mo: Cu; Fe: V; C: Mn
| 10.1016/j.matdes.2011.11.035 |  | AWS ERNiCrMo-3 (INCONEL 625 alloy - Weld Metal) |  |  |  | {'percentage': 'weight percent'} |  |  | Al: 0.002; W: 0.03; Ni: 3.53; Ti: 0.002; Cr: 0.05; Mo: 0.01; Fe: -; C: 0.01
| 10.1016/j.matdes.2011.11.035 |  | ASTM A36 steel (Base Metal) |  |  |  | {'percentage': 'weight percent'} |  |  | Al: Mo; W: Cr; Ni: Ni; Ti: Mo; Cr: C; Mo: C; Fe: Cr; C: Ni
| 10.1016/j.matdes.2011.11.035 |  | ASTM A36 steel (Base Metal) |  |  |  | {'percentage': 'weight percent'} |  |  | Al: -; W: 0.02; Ni: 0.02; Ti: -; Cr: 0.23; Mo: 0.23; Fe: 0.02; C: 0.02
| 10.1016/j.matdes.2011.11.035 |  | ASTM A36 steel (Base Metal) |  |  |  | {'percentage': 'weight percent'} |  |  | Al: Si; W: Mn; Ni: Fe; Ti: Si; Cr: Al; Mo: Al; Fe: Mn; C: Fe
| 10.1016/j.matdes.2011.11.035 |  | ASTM A36 steel (Base Metal) |  |  |  | {'percentage': 'weight percent'} |  |  | Al: 0.09; W: 0.67; Ni: Bal.; Ti: 0.09; Cr: 0.03; Mo: 0.03; Fe: 0.67; C: Bal.
| 10.1016/j.matdes.2012.02.002 |  | Inconel718 |  |  |  | {'percentage': 'wt%', 'S': '0.005', 'P': '0.008', 'Cu': '0.072'} |  |  | Co: 0.05; Al: 0.55; Ni: 53.32; Ti: 1.13; Cr: 19.26; B: 0.006; Mo: 3.26; Nb: 5.73; Mn: 0.03; Si: 0.08; Fe: 16.42; Mg: <0.01; C: 0.067
| 10.1016/j.matdes.2012.03.024 |  | Monel 400 |  |  |  | {'percentage': 'wt%', 'Cu': '30.25', 'S': 'Nil', 'P': 'Nil'} |  |  | Al: Nil; Ni: 65.38; Ti: Nil; Cr: Nil; Mn: 1.07; Si: 0.4; Fe: 2.11; C: 0.1
| 10.1016/j.matdes.2012.03.024 |  | AISI 304 |  |  |  | {'percentage': 'wt%', 'Cu': 'Nil', 'S': '0.006', 'P': '0.022'} |  |  | Al: Nil; Ni: 8.13; Ti: Nil; Cr: 18.01; Mn: 1.64; Si: 0.39; Fe: Bal; C: 0.04
| 10.1016/j.matdes.2012.03.024 |  | ENiCu-7 |  |  |  | {'percentage': 'wt%', 'Cu': '28.2', 'S': '0.006', 'P': '0.009'} |  |  | Al: 0.05; Ni: 67.6; Ti: 0.65; Cr: Nil; Mn: 3.2; Si: 0.9; Fe: 0.95; C: 0.03
| 10.1016/j.matdes.2012.03.024 |  | E309L |  |  |  | {'percentage': 'wt%', 'Cu': 'Nil', 'S': '0.021', 'P': '0.024'} |  |  | Al: Nil; Ni: 12.6; Ti: Nil; Cr: 23.45; Mn: 1.58; Si: 0.53; Fe: Bal; C: 0.035
| 10.1016/j.matdes.2012.03.036 |  | FSX-414 | [6 empty] | Co: Bal; W: 6.76; Ni: 10.32; Cr: 30.25; Ta: 0.14; B: 0.006; Mo: 0.03; Mn: 0.59; Si: 0.72; Fe: 0.52; C: 0.15
| 10.1016/j.matdes.2012.03.036 |  | MBF-80 | [6 empty] | Co: -; W: -; Ni: Bal; Cr: 15.2; Ta: -; B: 4; Mo: -; Mn: -; Si: -; Fe: -; C: 0.06
| 10.1016/j.matdes.2012.06.053 |  | Steel ASTM A517 |  |  |  | {'percentage': 'Weight%', 'Cu': '0.026'} |  |  | Al: 0.023; Ni: 0.02; Ti: -; Cr: 0.025; Mo: -; Nb: 0.03; Mn: 0.5; Si: 0.18; Fe: Balance; C: 0.13
| 10.1016/j.matdes.2012.06.053 |  | Inconel 625 plate |  |  |  | {'percentage': 'Weight%', 'Cu': '-'} |  |  | Al: 0.32; Ni: Balance; Ti: 0.3; Cr: 21.12; Mo: 9.46; Nb: 3.81; Mn: 0.42; Si: 0.34; Fe: 0.48; C: 0.08
| 10.1016/j.matdes.2012.06.053 |  | Inconel 625 filler metal |  |  |  | {'percentage': 'Weight%', 'Cu': '-'} |  |  | Al: 0.3; Ni: Balance; Ti: 0.21; Cr: 20.99; Mo: 8.76; Nb: 3.27; Mn: 0.22; Si: 0.21; Fe: 0.51; C: 0.03
| 10.1016/j.matdes.2012.09.011 |  | 1 | [6 empty] | Co: 11.15; Al: 3.06; W: 2.71; Ni: 49.49; Ti: 11.34; Cr: 22.26
| 10.1016/j.matdes.2012.09.011 |  | 2 | [6 empty] | Co: 11.03; Al: 3.01; W: 1.83; Ni: 52.61; Ti: 10.17; Cr: 21.18
| 10.1016/j.matdes.2012.09.011 |  | 3 | [6 empty] | Co: 10.65; Al: 2.40; W: 4.36; Ni: 51.66; Ti: 6.72; Cr: 24.21
| 10.1016/j.matdes.2012.09.011 |  | 4 | [6 empty] | Co: 9.16; Al: 2.07; W: 3.93; Ni: 55.48; Ti: 5.23; Cr: 22.12
| 10.1016/j.matdes.2012.09.031 |  | DZ125 |  |  |  | {'percentage': 'wt.%'} |  |  | Co: 9.5; Al: 4.8; W: 6.5; Ni: Bal.; Ti: 0.7; Cr: 8.4; Ta: 3.5; B: 0.01; Mo: 1.5; Hf: 1.2; C: 0.07
| 10.1016/j.matdes.2012.09.031 |  | DZ125 |  |  |  | {'percentage': 'wt.%'} |  |  | Co: 10.5; Al: 5.4; W: 7.5; Ni: Bal.; Ti: 1.2; Cr: 9.4; Ta: 4.1; B: 0.02; Mo: 2.5; Hf: 1.8; C: 0.12
| 10.1016/j.matdes.2012.09.052 |  | DZ125 |  |  |  | {'percentage': 'wt.%'} |  |  | Co: 10; Al: 5.2; W: 7; Ni: Bal.; Ti: 0.9; Cr: 8.9; Ta: 3.8; B: 0.015; Mo: 2; Si: -; Hf: 1.5; C: 0.1
| 10.1016/j.matdes.2012.09.052 |  | Brazing seam |  |  |  | {'percentage': 'wt.%'} |  |  | Co: 10.1; Al: 5.6; W: 7.1; Ni: Bal.; Ti: 0.9; Cr: 8.0; Ta: 3.88; B: 1.865; Mo: 1.9; Si: 1.90; Hf: 1.56; C: 0.082
| 10.1016/j.matdes.2012.11.002 |  | 1 |  |  |  | {'Cu': '0.659'} |  |  | Co: 0.746; Al: 0.234; Ni: 47.706; Ti: 2.708; Cr: 11.897; Mo: 4.611; Mn: 0.555; Si: 0.292; Fe: 26.86; C: 0.014
| 10.1016/j.matdes.2012.11.002 |  | 2 |  |  |  | {'Cu': '0.621'} |  |  | Co: 0.727; Al: 0.253; Ni: 48.145; Ti: 2.934; Cr: 11.942; Mo: 5.41; Mn: 0.541; Si: 0.338; Fe: 27.155; C: 0.016
| 10.1016/j.matdes.2012.11.002 |  | 3 |  |  |  | {'Cu': '0.642'} |  |  | Co: 0.759; Al: 0.277; Ni: 48.278; Ti: 2.876; Cr: 12.21; Mo: 6.123; Mn: 0.574; Si: 0.349; Fe: 26.988; C: 0.012
| 10.1016/j.matdes.2012.11.002 |  | 4 |  |  |  | {'Cu': '0.64'} |  |  | Co: 0.765; Al: 0.259; Ni: 48.461; Ti: 2.949; Cr: 12.092; Mo: 6.821; Mn: 0575; Si: 0.301; Fe: 26.859; C: 0.014
| 10.1016/j.matdes.2012.11.002 |  | 5 |  |  |  | {'Cu': '0.624'} |  |  | Co: 0.72; Al: 0.269; Ni: 47.918; Ti: 3.098; Cr: 12.244; Mo: 7.484; Mn: 0.537; Si: 0.316; Fe: 26.81; C: 0.012
| 10.1016/j.matdes.2012.11.043 |  | T4 |  |  |  | {'percentage': 'wt.%', 'Types': "g 1 '"} |  |  | Al: 5.98; Ti: 6.78
| 10.1016/j.matdes.2012.11.043 |  | T4 |  |  |  | {'percentage': 'wt.%', 'Types': "g 2 '"} |  |  | Al: 1.68; Ti: 2.34
| 10.1016/j.matdes.2012.11.043 |  | T4 |  |  |  | {'percentage': 'wt.%', 'Types': "g 3 '"} | bar: Al; Ti
| 10.1016/j.matdes.2012.11.043 |  | T4 |  |  |  | {'percentage': 'wt.%', 'Types': 'g matrix'} |  |  | Al: 0.53; Ti: 0.89
| 10.1016/j.matdes.2012.11.043 |  | T4 |  |  |  | {'percentage': 'wt.%', 'Types': 'd'} |  |  | Al: 78.8%; Ti: 72.1%
| 10.1016/j.matdes.2012.12.061 |  | Alloy 617 |  |  |  | {'percentage': 'wt.%'} |  |  | Co: 11.6; Al: 1.41; W: 0.07; Ni: Bal.; Ti: 0.35; Cr: 22.1; Mo: 9.57; Mn: 0.12; Si: 0.42; Fe: 1.8; C: 0.09
| 10.1016/j.matdes.2012.12.061 |  | Haynes 230 |  |  |  | {'percentage': 'wt.%'} |  |  | Co: 5.12; Al: 0.64; W: 14.0; Ni: Bal.; Ti: 0.18; Cr: 20.05; Mo: 1.66; Mn: 0.63; Si: 0.02; Fe: 1.03; C: 0.10
| 10.1016/j.matdes.2012.12.073 |  | Alloy steel (EN 31) |  |  |  | {'percentage': 'wt%', 'P': '0.035', 'S': '0.030', 'Cu': '', 'Sn': '-'} |  |  | Al: -; Ni: 0.092; Ti: -; Cr: 1.059; Mo: 1.059; Nb: -; Mn: 0.587; Si: 0.182; Fe: 97.236; C: 0.779
| 10.1016/j.matdes.2012.12.073 |  | Copper (UNSC 11000) |  |  |  | {'percentage': 'wt%', 'P': '-', 'S': '-', 'Cu': '99.953', 'Sn': '-'} |  |  | Al: 0.005; Ni: -; Ti: -; Mo: -; Nb: -; Mn: -; Si: 0.002; Fe: -; C: -
| 10.1016/j.matdes.2012.12.073 |  | Bronze-filler |  |  |  | {'percentage': 'wt%', 'P': '0.24', 'S': '-', 'Cu': '92.73', 'Sn': '7.03'} | bar: Al; Ni to Cr; Mo; Nb to Si; Fe; C
| 10.1016/j.matdes.2012.12.073 |  | Nickel-filler |  |  |  | {'percentage': 'wt%', 'P': '0.01', 'S': '0.01', 'Cu': '0.16', 'Sn': '-'} |  |  | Al: -; Ni: 67.6; Ti: 0.1; Cr: 20.57; Mo: -; Nb: 2.31; Mn: 6.05; Si: 0.44; Fe: 2.52; C: 0.027
| 10.1016/j.matdes.2013.01.022 |  | PWA 1480 |  |  |  | {'percentage': 'mass%'} |  |  | Co: 5; Al: 5; W: 4; Ni: Bal.; Ti: 1.5; Cr: 10; Ta: 12; Mo: -; Re: -; Hf: -
| 10.1016/j.matdes.2013.01.022 |  | CM186LC |  |  |  | {'percentage': 'mass%'} |  |  | Co: 9.3; Al: 5.47; W: 8.3; Ni: Bal.; Ti: 0.73; Cr: 6; Ta: 3.4; Mo: 0.5; Re: 2.9; Hf: 1.4
| 10.1016/j.matdes.2013.02.022 |  | DD3 |  |  |  | {'percentage': 'wt.%'} |  |  | Co: 5.0; Al: 5.8; W: 5.5; Ni: Bal.; Ti: 2.3; Cr: 9.5; Mo: 4.2; Nb: -; Fe: -; C: 0.006
| 10.1016/j.matdes.2013.02.022 |  | GH4169 |  |  |  | {'percentage': 'wt.%'} |  |  | Co: 0.2; Al: 0.5; W: -; Ni: Bal.; Ti: 1.0; Cr: 18.1; Mo: 3.1; Nb: 5.4; Fe: 17.7; C: 0.06
| 10.1016/j.matdes.2013.02.024 |  | FGH96 |  |  |  | {'percentage': 'wt.%'} |  |  | Co: 12.25; Al: 2.27; W: 4.12; Ti: 3.51; Cr: 15.57; Ta: 0.1; Mo: 3.87; Nb: 0.73; Si: <0.05; Zr: 0.05
| 10.1016/j.matdes.2013.02.024 |  | FGH96 |  |  |  | {'percentage': 'wt.%'} |  |  | Co: Fe; Al: S; W: Mn; Ti: P; Cr: Ce; Ta: O; Mo: N; Nb: C; Si: Ni; Zr: B
| 10.1016/j.matdes.2013.02.024 |  | FGH96 |  |  |  | {'percentage': 'wt.%'} |  |  | Co: 0.17; Al: 0.002; W: <0.01; Ti: <0.01; Cr: 0.01; Ta: 0.0042; Mo: 0.0018; Nb: 0.043; Si: Bal.; Zr: 0.014
| 10.1016/j.matdes.2013.03.030 |  | GB-precipitates | [6 empty] | Al: 0.61; Ni: 48.46; Ti: 0.76; Cr: 26.73; Mo: 3.13; Nb: 5.07; Si: 2.36; Fe: 12.88
| 10.1016/j.matdes.2013.03.030 |  | Needle like precipitates | [6 empty] | Al: 1.13; Ni: 49.12; Ti: 0.86; Cr: 25.48; Mo: 2.79; Nb: 4.61; Si: 2.73; Fe: 13.28
| 10.1016/j.matdes.2013.03.030 |  | Fine particles inside of the grain | [6 empty] | Al: 0.87; Ni: 54.06; Ti: 0.93; Cr: 22.41; Mo: 2.16; Nb: 3.31; Si: 0.66; Fe: 15.60
| 10.1016/j.matdes.2013.03.030 |  | Matrix adjacent to GB precipitates | [6 empty] | Al: 0.88; Ni: 66.70; Ti: 0.59; Cr: 14.93; Mo: 1.17; Nb: 1.63; Si: 3.18; Fe: 16.75
| 10.1016/j.matdes.2013.04.024 |  | Base metal (K417G) |  |  |  | {'percentage': 'wt.%'} |  |  | Co: 10.2; Al: 5.7; W: -; Ni: Bal.; Ti: 5.0; Cr: 8.8; Ta: -; B: -; Mo: 3.4; Nb: -; C: 0.15
| 10.1016/j.matdes.2013.04.024 |  | Additive powder |  |  |  | {'percentage': 'wt.%'} |  |  | Co: 8.5; Al: 3.4; W: 2.5; Ni: Bal.; Ti: -; Cr: 17.0; Ta: 2.3; B: -; Mo: 1.3; Nb: 1.6; C: 0.17
| 10.1016/j.matdes.2013.04.024 |  | Infiltrant powder |  |  |  | {'percentage': 'wt.%'} |  |  | Co: 10.0; Al: 3.5; W: -; Ni: Bal.; Ti: -; Cr: 14.0; Ta: 2.5; B: 2.7; Mo: -; Nb: -; C: -
| 10.1016/j.matdes.2013.04.101 |  | CM186LC |  |  |  | {'percentage': 'wt.%'} |  |  | Co: 9.3; Al: 5.74; W: 8.3; Ni: Bal; Ti: 0.73; Cr: 6; Ta: 3.4; B: 0.016; Re: 2.9; Fe: 0.019; Zr: 0.005; Hf: 1.4; C: 0.07
| 10.1016/j.matdes.2013.05.042 |  | Base alloy |  |  |  | {'percentage': 'wt.%'} |  |  | Co: 8.5; Al: 3.4; W: 2.6; Ni: Bal.; Ti: 3.4; Cr: 16.1; Ta: 1.7; B: 0.01; Mo: 1.8; Nb: 0.9; Si: 0.01; Fe: 0.07; Zr: 0.04; C: 0.11
| 10.1016/j.matdes.2013.05.042 |  | Filler metal |  |  |  | {'percentage': 'wt.%'} |  |  | Co: -; Al: -; W: -; Ni: Bal.; Ti: -; Cr: 14.0; Ta: -; B: 3.1; Mo: -; Nb: -; Si: 4.5; Fe: 4.5; Zr: -; C: -
| 10.1016/j.matdes.2013.10.023 |  | None |  |  |  | {'percentage': 'wt%', 'P': '0.02', 'S': '0.015', 'Cu': '0.2'} |  |  | Co: 2.0; Al: 1.6; Ni: Bal.; Ti: 2.0; Cr: 19.1; B: 0.0008; Mn: 1.0; Si: 1.0; Fe: 3.0; Zr: 0.15; C: 0.1
| 10.1016/j.matdes.2013.10.071 |  | None |  |  |  | {'percentage': 'wt.%'} |  |  | Co: 0.03; Al: 0.59; Ni: 52.82; Ti: 1.00; Cr: 18.96; Mo: 3.01; Nb: 5.23; Fe: Bal.; C: 0.03
| 10.1016/j.matdes.2013.10.085 |  | DZ125 |  |  |  | {'percentage': 'wt.%'} |  |  | Co: 9.5; Al: 4.8; W: 6.5; Ni: Bal.; Ti: 0.7; Cr: 8.4; Ta: 3.5; B: 0.01; Mo: 1.5; Hf: 1.2; C: 0.07
| 10.1016/j.matdes.2013.10.085 |  | DZ125 |  |  |  | {'percentage': 'wt.%'} |  |  | Co: 10.5; Al: 5.4; W: 7.5; Ni: Bal.; Ti: 1.2; Cr: 9.4; Ta: 4.1; B: 0.02; Mo: 2.5; Hf: 1.8; C: 0.12
| 10.1016/j.matdes.2013.12.025 |  | MC2 |  |  |  | {'percentage': 'wt.%'} |  |  | Co: 5; Al: 5; W: 8; Ni: Balance; Ti: 1.5; Cr: 8; Ta: 6; Mo: 2
| 10.1016/j.matdes.2014.02.052 |  | Al-Zn-Mg-Cu |  |  |  | {'percentage': 'wt.%', 'Zn': '5.8', 'Cu': '1.5'} |  |  | Al: Bal.; Ti: 0.02; Cr: 0.21; Mn: 0.05; Si: 0.07; Fe: 0.16; Mg: 2.3
| 10.1016/j.matdes.2014.03.013 |  | Inconel 625 |  |  |  | {'percentage': 'weight%'} |  |  | Al: 0.4; Ni: 58.6; Ti: 0.36; Cr: 22.5; Mo: 9.2; Nb: 3.6; Si: 0.5; Fe: 4.7; C: 0.1
| 10.1016/j.matdes.2014.04.020 |  | IN100 |  |  |  | {'percentage': 'Wt%'} |  |  | Co: 18.37; Al: 5.11; Ni: Bal; Ti: 4.36; Cr: 12.54; Mo: 3.32; Si: 0.022; V: 0.75; Fe: 0.09; Zr: 0.07; C: 0.066
| 10.1016/j.matdes.2014.04.055 |  | 1 |  |  |  | {'': 'wt.%'} |  |  | Co: 9.63; Al: 5.96; W: 16.22; Ni: Bal.; Ti: 1.13; Cr: 1.31; Ta: 0; B: 0.024; Mo: 2.13; Nb: 0.95; Zr: 0.097; C: 0.10
| 10.1016/j.matdes.2014.04.055 |  | 1 |  |  |  | {'': 'at.%'} |  |  | Co: 10.0; Al: 13.6; W: 5.4; Ni: Bal.; Ti: 1.4; Cr: 1.5; Ta: 0; B: 0.14; Mo: 1.4; Nb: 0.6; Zr: 0.07; C: 0.5
| 10.1016/j.matdes.2014.04.055 |  | 2 |  |  |  | {'': 'wt.%'} |  |  | Co: 9.84; Al: 4.94; W: 16.19; Ni: Bal.; Ti: 1.07; Cr: 1.47; Ta: 4.40; B: 0.034; Mo: 1.95; Nb: 1.06; Zr: 0.100; C: 0.10
| 10.1016/j.matdes.2014.04.055 |  | 2 |  |  |  | {'': 'at.%'} |  |  | Co: 10.7; Al: 11.7; W: 5.6; Ni: Bal.; Ti: 1.4; Cr: 1.8; Ta: 1.6; B: 0.20; Mo: 1.3; Nb: 0.7; Zr: 0.07; C: 0.5
| 10.1016/j.matdes.2014.04.055 |  | 3 |  |  |  | {'': 'wt.%'} |  |  | Co: 9.61; Al: 4.99; W: 16.00; Ni: Bal.; Ti: 1.05; Cr: 1.39; Ta: 6.69; B: 0.049; Mo: 1.99; Nb: 1.04; Zr: 0.098; C: 0.10
| 10.1016/j.matdes.2014.04.055 |  | 3 |  |  |  | {'': 'at.%'} |  |  | Co: 10.6; Al: 12.0; W: 5.7; Ni: Bal.; Ti: 1.4; Cr: 1.7; Ta: 2.4; B: 0.29; Mo: 1.3; Nb: 0.7; Zr: 0.07; C: 0.5
| 10.1016/j.matdes.2014.04.055 |  | 4 |  |  |  | {'': 'wt.%'} |  |  | Co: 9.48; Al: 6.00; W: 14.77; Ni: Bal.; Ti: 1.03; Cr: 1.26; Ta: 4.18; B: 0.031; Mo: 1.99; Nb: 1.15; Zr: 0.098; C: 0.11
| 10.1016/j.matdes.2014.04.055 |  | 4 |  |  |  | {'': 'at.%'} |  |  | Co: 10.1; Al: 13.9; W: 5.0; Ni: Bal.; Ti: 1.4; Cr: 1.4; Ta: 1.5; B: 0.20; Mo: 1.3; Nb: 0.7; Zr: 0.07; C: 0.6
| 10.1016/j.matdes.2014.04.055 |  | 5 |  |  |  | {'': 'wt.%'} |  |  | Co: 10.18; Al: 6.39; W: 13.26; Ni: Bal.; Ti: 1.14; Cr: 1.35; Ta: 4.41; B: 0.030; Mo: 1.93; Nb: 0.87; Zr: 0.093; C: 0.11
| 10.1016/j.matdes.2014.04.055 |  | 5 |  |  |  | {'': 'at.%'} |  |  | Co: 10.6; Al: 14.6; W: 4.4; Ni: Bal.; Ti: 1.5; Cr: 1.6; Ta: 1.5; B: 0.17; Mo: 1.2; Nb: 0.6; Zr: 0.06; C: 0.6
| 10.1016/j.matdes.2014.04.055 |  | 6 |  |  |  | {'': 'wt.%'} |  |  | Co: 14.90; Al: 5.71; W: 17.87; Ni: Bal.; Ti: 1.22; Cr: 1.35; Ta: 0; B: 0.030; Mo: 2.10; Nb: 2.46; Zr: 0.072; C: 0.11
| 10.1016/j.matdes.2014.04.055 |  | 6 |  |  |  | {'': 'at.%'} |  |  | Co: 15.8; Al: 13.3; W: 6.1; Ni: Bal.; Ti: 1.6; Cr: 1.6; Ta: 0; B: 0.17; Mo: 1.4; Nb: 1.7; Zr: 0.05; C: 0.6
| 10.1016/j.matdes.2014.05.019 |  | Inconel 718 |  |  |  | {'Cu': '0.025', 'Other elements': 'P - 0.009; Al - 0.572; Ti - 0.905; Ta - <0.02; N - <0.005; Co - 0.102'} |  |  | Ni: Rem.; Cr: 17.49; Mo: 2.96; Nb: 5.03; Mn: 0.085; Si: 0.102; Fe: 20.3; C: 0.026
| 10.1016/j.matdes.2014.05.019 |  | AISI 316L |  |  |  | {'Cu': '-', 'Other elements': 'P - 0.033; S-0.004'} |  |  | Ni: 10.24; Cr: 16.91; Mo: 2.054; Nb: -; Mn: 1.707; Si: 0.484; Fe: Rem.; C: 0.022
| 10.1016/j.matdes.2014.05.019 |  | ER2553 |  |  |  | {'Cu': '2', 'Other elements': 'P - 0.04; S - 0.03; N - 0.175;'} |  |  | Ni: 5.5; Cr: 25.5; Mo: 3.4; Nb: -; Mn: 1.5; Si: 1; Fe: -; C: 0.04
| 10.1016/j.matdes.2014.05.019 |  | ERNiCu-7 |  |  |  | {'Cu': 'Rem.', 'Other elements': 'S - 0.015; Al - 1.25; Ti - 2.25; P - 0.02'} |  |  | Ni: 65.5; Cr: -; Mo: -; Nb: -; Mn: 4; Si: 1.25; Fe: 2.5; C: 0.15
| 10.1016/j.matdes.2014.05.020 |  | G1 |  |  |  | {'percentage': 'wt.%', 'Mo+Nb': '3.4', 'Ti/Al': '3.43', 'Ti+Al': '1.55'} |  |  | Ni: Bal.; Cr: 20; B: 0.006; Fe: 25; C: 0.04
| 10.1016/j.matdes.2014.05.020 |  | G2 |  |  |  | {'percentage': 'wt.%', 'Mo+Nb': '3.4', 'Ti/Al': '1.29', 'Ti+Al': '1.55'} |  |  | Ni: Bal.; Cr: 20; B: 0.006; Fe: 25; C: 0.04
| 10.1016/j.matdes.2014.06.009 |  | 0Ru |  |  |  | {'percentage': 'wt%', 'Cr+Mo+W+Ta': '19.4'} |  |  | Co: 12; Al: 6; Ni: Bal.; Re: 5.4; Ru: 0
| 10.1016/j.matdes.2014.06.009 |  | 3Ru |  |  |  | {'percentage': 'wt%', 'Cr+Mo+W+Ta': '19.4'} |  |  | Co: 12; Al: 6; Ni: Bal.; Re: 5.4; Ru: 3
| 10.1016/j.matdes.2014.06.064 |  | Ti-5Al-5Mo-5V-1Cr-1Fe |  |  |  | {'percentage': 'wt%'} |  |  | Al: 5.15; Ti: Bal; Cr: 0.95; Mo: 4.96; V: 4.75; Fe: 1.04
| 10.1016/j.matdes.2014.08.007 |  | 1 |  |  |  | {'percentage': 'wt.%'} |  |  | Co: 5; Al: 2.3; W: 1.2; Ni: Bal.; Ti: 5.6; Cr: 14; B: 0.015; Mo: 2.8; Zr: 0.03; C: 0.02
| 10.1016/j.matdes.2014.08.007 |  | 2 |  |  |  | {'percentage': 'wt.%'} |  |  | Co: 15; Al: 2.3; W: 1.2; Ni: Bal.; Ti: 5.6; Cr: 14; B: 0.015; Mo: 2.8; Zr: 0.03; C: 0.02
| 10.1016/j.matdes.2014.08.007 |  | 3 |  |  |  | {'percentage': 'wt.%'} |  |  | Co: 23; Al: 2.3; W: 1.2; Ni: Bal.; Ti: 5.6; Cr: 14; B: 0.015; Mo: 2.8; Zr: 0.03; C: 0.02
| 10.1016/j.matdes.2014.08.035 |  | IN939 |  |  |  | {'percentage': 'wt%'} |  |  | Co: 18.79; Al: 1.96; W: 1.98; Ni: Base; Ti: 3.67; Cr: 22.42; Ta: 1.22; B: 0.01; Nb: 1.05; Zr: 0.09; C: 0.141
| 10.1016/j.matdes.2014.08.035 |  | IN939 |  |  |  | {'percentage': 'wt%'} |  |  | Co: 18.5-19.5; Al: 1.8-2.1; W: 1.9-2.2; Ni: Base; Ti: 3.6-3.8; Cr: 22-22.8; Ta: 1-1.6; B: 0.008-0.012; Nb: 0.8-1.1; Zr: 0.08-0.12; C: 0.13-0.165
| 10.1016/j.matdes.2014.08.045 |  | GH4698 |  |  |  | {'percentage': 'wt.%'} |  |  | Al: 1.77; Ni: Bal.; Ti: 2.68; Cr: 14.55; Mo: 3.21; Nb: 2.02; Fe: <0.2; C: 0.048
| 10.1016/j.matdes.2014.08.059 |  | IN792 |  |  |  | {'percentage': 'wt%'} |  |  | Co: 8.99; Al: 3.43; W: 3.98; Ni: Balance; Ti: 3.92; Cr: 12.60; Ta: 4.25; B: 0.014; Mo: 1.97; Zr: 0.030; C: 0.089
| 10.1016/j.matdes.2014.10.020 |  | Nimonic 80A |  |  |  | {'percentage': 'wt.%', 'Stress-rupture life': '4512h', "g'1/g": "g'1"} |  |  | Al: 4.03; Ni: 80.90; Ti: 8.37; Cr: 6.70
| 10.1016/j.matdes.2014.10.020 |  | Nimonic 80A |  |  |  | {'percentage': 'wt.%', 'Stress-rupture life': '4512h', "g'1/g": 'g'} |  |  | Al: 0.82; Ni: 75.10; Ti: 1.07; Cr: 23.01
| 10.1016/j.matdes.2014.10.020 |  | Nimonic 80A |  |  |  | {'percentage': 'wt.%', 'Stress-rupture life': '6863h', "g'1/g": "g'1"} |  |  | Al: 4.61; Ni: 81.35; Ti: 9.53; Cr: 4.51
| 10.1016/j.matdes.2014.10.020 |  | Nimonic 80A |  |  |  | {'percentage': 'wt.%', 'Stress-rupture life': '6863h', "g'1/g": 'g'} |  |  | Al: 0.43; Ni: 74.64; Ti: 0.52; Cr: 24.41
| 10.1016/j.matdes.2014.10.020 |  | Nimonic 80A |  |  |  | {'percentage': 'wt.%', 'Stress-rupture life': '10,765h', "g'1/g": "g'1"} |  |  | Al: 4.79; Ni: 81.03; Ti: 10.17; Cr: 4.01
| 10.1016/j.matdes.2014.10.020 |  | Nimonic 80A |  |  |  | {'percentage': 'wt.%', 'Stress-rupture life': '10,765h', "g'1/g": 'g'} |  |  | Al: 0.39; Ni: 74.02; Ti: 0.46; Cr: 25.13
| 10.1016/j.matdes.2014.10.071 |  | SC |  |  |  | {'percentage': 'wt.%'} |  |  | Co: 9.0; Al: 5.8; W: 8.0; Ni: Bal.; Cr: 4.4; Ta: 7.2; Mo: 1.8; Re: 2.2; Nb: 0.6; Hf: 0.1; C: 0.01
| 10.1016/j.matdes.2014.10.086 |  | Inconel 625 |  |  |  | {'percentage': 'Weight percent', 'Other': '<2'} |  |  | Ni: 58-63; Cr: 20-23; Mo: 8-10; Nb: 3-5; Fe: 5
| 10.1016/j.matdes.2014.11.002 |  | 0Ru |  |  |  | {'percentage': 'wt.%', 'Cr+Mo+W+Ta': '19.4'} |  |  | Co: 12; Al: 6; Ni: Bal.; Re: 5.4; Ru: 0
| 10.1016/j.matdes.2014.11.002 |  | 3Ru |  |  |  | {'percentage': 'wt.%', 'Cr+Mo+W+Ta': '19.4'} |  |  | Co: 12; Al: 6; Ni: Bal.; Re: 5.4; Ru: 3
| 10.1016/j.matdes.2014.12.030 |  | 1 |  |  |  | {'percentage': 'wt.%', 'Nv': '2.44'} |  |  | Al: 1.8; W: 2.4; Ni: Bal.; Ti: 3.4; Cr: 20; Mo: 1.7; Nb: 0.10; Fe: 15; C: 0.1
| 10.1016/j.matdes.2014.12.030 |  | 2 |  |  |  | {'percentage': 'wt.%', 'Nv': '2.52'} |  |  | Al: 1.8; W: 2.4; Ni: Bal.; Ti: 3.4; Cr: 21; Mo: 1.7; Nb: 0.10; Fe: 15; C: 0.08
| 10.1016/j.matdes.2014.12.032 |  | Inconel 625 |  |  |  | {'N': '-', 'Others': 'Si - 0.104; Cu - 0.157; P - 0.004; S - 0.010; Al - 0.101; Co -<0.005; Ti - 0.235; Ta -<0.02'} |  |  | Ni: Rem.; Cr: 22.80; Mo: 9.33; Nb: 2.98; Mn: 0.169; Fe: 4.24; C: 0.022
| 10.1016/j.matdes.2014.12.032 |  | UNS S32205 |  |  |  | {'N': '0.149', 'Others': 'Si - 0.372; P - 0.026; S - 0.005'} |  |  | Ni: 5.20; Cr: 23.16; Mo: 3.19; Nb: -; Mn: 1.32; Fe: Rem.; C: 0.028
| 10.1016/j.matdes.2014.12.038 |  | A0 |  |  |  | {'percentage': 'wt.%', 'Nb/Ti': '0.46', '(W+Mo)/Cr': '0.53', 'Nv': '2.27'} |  |  | Al: 1.66; W: 4.89; Ni: Bal.; Ti: 2.48; Cr: 15.8; Mo: 3.52; Nb: 1.14; Fe: 14.8; C: 0.09
| 10.1016/j.matdes.2014.12.038 |  | A1 |  |  |  | {'percentage': 'wt.%', 'Nb/Ti': '0.33', '(W+Mo)/Cr': '0.52', 'Nv': '2.47'} |  |  | Al: 2.52; W: 4.68; Ni: Bal.; Ti: 2.61; Cr: 16.3; Mo: 3.85; Nb: 0.87; Fe: 14.5; C: 0.1
| 10.1016/j.matdes.2014.12.038 |  | A2 |  |  |  | {'percentage': 'wt.%', 'Nb/Ti': '0.2', '(W+Mo)/Cr': '0.56', 'Nv': '2.30'} |  |  | Al: 1.8; W: 4.95; Ni: Bal.; Ti: 3.03; Cr: 15.2; Mo: 3.61; Nb: 0.62; Fe: 14.9; C: 0.09
| 10.1016/j.matdes.2014.12.038 |  | A3 |  |  |  | {'percentage': 'wt.%', 'Nb/Ti': '0.11', '(W+Mo)/Cr': '0.54', 'Nv': '2.29'} |  |  | Al: 1.65; W: 4.96; Ni: Bal.; Ti: 3.29; Cr: 15.6; Mo: 3.52; Nb: 0.36; Fe: 14.7; C: 0.11
| 10.1016/j.matdes.2014.12.038 |  | A4 |  |  |  | {'percentage': 'wt.%', 'Nb/Ti': '0.03', '(W+Mo)/Cr': '0.55', 'Nv': '2.32'} |  |  | Al: 1.82; W: 4.94; Ni: Bal.; Ti: 3.49; Cr: 15.4; Mo: 3.58; Nb: 0.1; Fe: 14.8; C: 0.1
| 10.1016/j.matdes.2014.12.038 |  | A5 |  |  |  | {'percentage': 'wt.%', 'Nb/Ti': '0.03', '(W+Mo)/Cr': '1.07', 'Nv': '2.34'} |  |  | Al: 1.82; W: 7.1; Ni: Bal.; Ti: 4.54; Cr: 11.5; Mo: 5.21; Nb: 0.13; Fe: 14.6; C: 0.1
| 10.1016/j.matdes.2014.12.038 |  | A6 |  |  |  | {'percentage': 'wt.%', 'Nb/Ti': '0.03', '(W+Mo)/Cr': '0.55', 'Nv': '2.92'} |  |  | Al: 4.02; W: 4.91; Ni: Bal; Ti: 3.49; Cr: 15.57; Mo: 3.58; Nb: 0.12; Fe: 14.8; C: 0.1
| 10.1016/j.matdes.2014.12.038 |  | A7 |  |  |  | {'percentage': 'wt.%', 'Nb/Ti': '0.03', '(W+Mo)/Cr': '0.37', 'Nv': '2.41'} |  |  | Al: 1.95; W: 3.78; Ni: Bal.; Ti: 3.49; Cr: 17.6; Mo: 2.77; Nb: 0.11; Fe: 14.9; C: 0.11
| 10.1016/j.matdes.2014.12.038 |  | A8 |  |  |  | {'percentage': 'wt.%', 'Nb/Ti': '0.03', '(W+Mo)/Cr': '0.22', 'Nv': '2.44'} |  |  | Al: 1.86; W: 2.47; Ni: Bal.; Ti: 3.44; Cr: 19.8; Mo: 1.78; Nb: 0.11; Fe: 15; C: 0.1
| 10.1016/j.matdes.2014.12.049 |  | 254SMO |  |  |  | {'Cu': '0.65', 'N': '0.20'} |  |  | Ni: 18.00; Cr: 20.00; Mo: 6.20; Mn: 0.70; Si: 0.50; Fe: Bal.; C: 0.015
| 10.1016/j.matdes.2015.01.011 |  | P92 |  |  |  | {'percentage': 'wt%', 'P': '0.015', 'S': '0.002', 'N': '0.047'} |  |  | Al: 0.019; W: 1.86; Ni: 0.27; Cr: 8.62; B: 0.003; Mo: 0.33; Nb: 0.076; Mn: 0.45; Si: 0.45; V: 0.21; Fe: Bal; C: 0.10
| 10.1016/j.matdes.2015.03.064 |  | AA7075 |  |  |  | {'percentage': 'weight percent', 'Cu': '1.59', 'Zn': '5.76'} |  |  | Al: Bal.; Ni: 0.01; Ti: 0.02; Cr: 0.18; Mn: 0.05; Si: 0.07; Fe: 0.17; Mg: 2.44
| 10.1016/j.matdes.2015.03.064 |  | ER4043 |  |  |  | {'percentage': 'weight percent', 'Cu': '0.3', 'Zn': '0.1'} |  |  | Al: Bal.; Ni: -; Ti: 0.2; Cr: -; Mn: 0.05; Si: 5.0; Fe: 0.8; Mg: 0.05
| 10.1016/j.matdes.2015.04.047 |  | Al-Cu-Mg |  |  |  | {'percentage': 'wt.%', 'Cu': '4.59', 'Zn': '0.05'} |  |  | Al: Bal.; Ti: 0.02; Mn: 0.63; Si: 0.12; Fe: 0.11; Mg: 1.45
| 10.1016/j.matdes.2015.05.004 |  | wt.% |  |  |  | {'percentage': 'wt.%'} |  |  | Co: 6.40; Al: 2.19; W: 5.90; Ti: 1.16; Cr: 18.30; Mo: 4.02; Fe: 0.24; C: 0.045
| 10.1016/j.matdes.2015.05.004 |  | Element |  |  |  | {'percentage': 'wt.%'} |  |  | Co: S; Al: P; W: Ce; Ti: Ni; Cr: B; Mo: Mn; Fe: Mg; C: Si
| 10.1016/j.matdes.2015.05.004 |  | wt.% |  |  |  | {'percentage': 'wt.%'} |  |  | Co: 0.002; Al: 0.007; W: 0.02; Ti: Bal.; Cr: 0.003; Mo: 0.02; Fe: 0.01; C: 0.05
| 10.1016/j.matdes.2015.05.029 |  | Alloy-1 |  |  |  | {'percentage': 'wt.%', 'Sample': 'Designed', 'Zn': '1', 'Ag': '-', 'In': '-'} |  |  | Al: 3; Mg: Bal.
| 10.1016/j.matdes.2015.05.029 |  | Alloy-1 |  |  |  | {'percentage': 'wt.%', 'Sample': 'ICP', 'Zn': '1.20', 'Ag': '-', 'In': '-'} |  |  | Al: 3.11; Mg: Bal.
| 10.1016/j.matdes.2015.05.029 |  | Alloy-2 |  |  |  | {'percentage': 'wt.%', 'Sample': 'Designed', 'Zn': '1', 'Ag': '0.42', 'In': '0.10'} |  |  | Al: 3; Mg: Bal.
| 10.1016/j.matdes.2015.05.029 |  | Alloy-2 |  |  |  | {'percentage': 'wt.%', 'Sample': 'ICP', 'Zn': '0.98', 'Ag': '0.49', 'In': '0.09'} |  |  | Al: 3.08; Mg: Bal.
| 10.1016/j.matdes.2015.05.055 |  | IN 706 |  |  |  | {'percentage': 'wt.%'} |  |  | Al: 0.2; Ni: Balance; Ti: 1.8; Cr: 16; Ta: 1.4; Nb: 1.5; Mn: 0.2; Si: 0.2; Fe: 38; C: 0.03
| 10.1016/j.matdes.2015.07.063 |  | DD6 |  |  |  | {'percentage': 'wt.%'} |  |  | Co: 9; Al: 5.7; W: 8; Ni: Bal.; Cr: 4.3; Ta: 7.5; Mo: 2; Re: 2; Hf: 0.1
| 10.1016/j.matdes.2015.07.168 |  | In718 |  |  |  | {'percentage': 'wt.%'} |  |  | W: /; Ni: 50.0-55.0; Ti: 0.7-1.1; Cr: 17.0-21.0; Mo: 2.8-3.3; Nb: 4.8-5.5; Fe: Balance
| 10.1016/j.matdes.2015.07.168 |  | NiCr-based filler |  |  |  | {'percentage': 'wt.%'} |  |  | W: 15.5; Ni: Balance; Ti: 0.6; Cr: 24.0; Mo: /; Nb: /; Fe: 3.1
| 10.1016/j.matdes.2015.07.171 |  | RRHT1 |  |  |  | {'percentage': 'at.%'} |  |  | Co: 18.37; Al: 7.94; W: 0-2; Ni: Bal.; Cr: 5-16; Ta: 0-3; Mo: 0-3; Nb: 5.54
| 10.1016/j.matdes.2015.07.171 |  | RRHT2 |  |  |  | {'percentage': 'at.%'} |  |  | Co: 12.67; Al: 7.95; W: 0-2; Ni: Bal.; Cr: 5-16; Ta: 0-3; Mo: 0-3; Nb: 5.59
| 10.1016/j.matdes.2015.07.171 |  | RRHT3 |  |  |  | {'percentage': 'at.%'} |  |  | Co: 18.25; Al: 9.81; W: 0-2; Ni: Bal.; Cr: 5-16; Ta: 0-3; Mo: 0-3; Nb: 4.63
| 10.1016/j.matdes.2015.07.171 |  | RRHT4 |  |  |  | {'percentage': 'at.%'} |  |  | Co: 11.91; Al: 9.46; W: 0-2; Ni: Bal.; Cr: 5-16; Ta: 0-3; Mo: 0-3; Nb: 4.70
| 10.1016/j.matdes.2015.08.038 |  | Mar-M247 | [6 empty] | Co: 10; Al: 5.5; W: 10; Ni: Bal.; Ti: 1; Ta: 3; B: 0.02; Mo: 0.6; Zr: 0.03; Hf: 1.5
| 10.1016/j.matdes.2015.08.041 |  | A286 |  |  |  | {'percentage': 'wt.%', 'P': '0.011', 'S': '<0.0003'} |  |  | Al: 0.16; Ni: 24.74; Ti: 2.30; Cr: 14.98; B: 0.0046; Mo: 1.18; Mn: 1.24; V: 0.29
| 10.1016/j.matdes.2015.08.075 |  | 50.5 |  |  |  | {'percentage': 'wt.%', 'Hardness (HV)': '196', 'Other elements': 'P -- 0.09; Al -- 0.29; Ti -- 0.72; Co -- 0.36; S -- 0.012; Si -- 0.1; Cu -- 0.11; Mn -- 0.2', '0.2% offset yield strength (MPa)': '271.6', 'Ultimate tensile strength (MPa)': '834'} |  |  | Ni: 52.1; Cr: 17.69; Mo: 2.9; Nb: 4.9; Fe: 20.07
| 10.1016/j.matdes.2015.08.075 |  | 34.3 |  |  |  | {'percentage': 'wt.%', 'Hardness (HV)': '310', 'Other elements': 'Si -- 0.325; Mn -- 1.11; P -- 0.03; S -- 0.154', '0.2% offset yield strength (MPa)': '338.3', 'Ultimate tensile strength (MPa)': '625'} |  |  | Ni: Nil; Cr: 12.81; Mo: Nil; Nb: -; Fe: Rem.
| 10.1016/j.matdes.2015.09.036 |  | Inconel 706 |  |  |  | {'S': '', 'Cu': '', 'P': '', '': ''} |  |  | Co: 1.5; Ti: 2.5
| 10.1016/j.matdes.2015.09.036 |  | Inconel 706 |  |  |  | {'S': '0.35', 'Cu': '0.02', 'P': '0.4', '': '0.02'} |  |  | Co: 2; Al: 0.3; Ti: 3.3; Mn: 0.06; Si: 0.35; C: 1
| 10.1016/j.matdes.2015.09.041 |  | DD6 |  |  |  | {'percentage': 'wt.%'} |  |  | Co: 9.93; Al: 12.00; W: 2.82; Ni: Bal.; Cr: 5.18; Ta: 2.14; Mo: 1.25; Re: 1.13
| 10.1016/j.matdes.2015.09.098 |  | GH984 |  |  |  | {'percentage': 'wt.%', 'Mo+Nb': '3.41', 'Other': '', 'Ti/Al': '3.2'} |  |  | Al: 0.39; Ni: Bal.; Ti: 1.24; Cr: 19.1; Fe: 33.4; C: 0.04
| 10.1016/j.matdes.2015.09.098 |  | Modified alloy |  |  |  | {'percentage': 'wt.%', 'Mo+Nb': '3.35', 'Other': 'B<0.01P<0.05', 'Ti/Al': '1.5'} |  |  | Al: 0.78; Ni: Bal.; Ti: 1.18; Cr: 20; Fe: 20.6; C: 0.041
| 10.1016/j.matdes.2015.09.143 |  | GH4169 |  |  |  | {'percentage': 'wt.%'} |  |  | Ni: Bal.; Ti: 0.65-1.15; Cr: 17-21; Mo: 0.2-0.6; Nb: 4.75-5.5; Si: 0.35-0.7; Fe: 17-19; C: <=0.08
| 10.1016/j.matdes.2015.09.152 |  | Udimet 720LI |  |  |  | {'percentage': 'wt.%', 'Other': '0.03Zr'} |  |  | Co: 15; Al: 2.5; W: 1.25; Ti: 5; B: 0.018; Mo: 3; Nb: -; Fe: -; C: 0.025
| 10.1016/j.matdes.2015.09.152 |  | Udimet 720LI |  |  |  | {'percentage': 'wt.%', 'Other': '-'} |  |  | Co: -; Al: 0.5; W: -; Ti: 0.9; B: -; Mo: 3; Nb: 5.1; Fe: 18.5; C: 0.04
| 10.1016/j.matdes.2015.10.027 |  | IN738LC |  |  |  | {'percentage': 'atomic percent'} |  |  | Al: 3.5; W: 2.6; Ni: Bal.; Ti: 3.3; Ta: 1.9; B: 0.011; Mo: 1.8; Nb: 0.91; Zr: 0.03; C: 0.1
| 10.1016/j.matdes.2015.10.027 |  | IN738LC |  |  |  | {'percentage': 'atomic percent'} |  |  | Al: 7.4; W: 0.8; Ni: Bal.; Ti: 3.9; Ta: 0.6; B: 0.058; Mo: 1.1; Nb: 0.55; Zr: 0.02; C: 0.5
| 10.1016/j.matdes.2015.10.082 |  | Inconel 718 |  |  |  | {'percentage': 'weight percent', 'Cu': '<0.30'} |  |  | Ni: 52.70; Cr: 19.63; Mo: 3.17; Nb: 5.26; Mn: <0.35; Si: 0.13; C: <0.08
| 10.1016/j.matdes.2015.10.082 |  | Inconel 718 |  |  |  | {'percentage': 'weight percent', 'Cu': ''} |  |  | Ni: Co; Cr: Al; Mo: Fe; Nb: Ti; Mn: S; Si: P; C: B
| 10.1016/j.matdes.2015.10.082 |  | Inconel 718 |  |  |  | {'percentage': 'weight percent', 'Cu': ''} |  |  | Ni: <1.00; Cr: 0.63; Mo: Bal.; Nb: 1.01; Mn: <0.01; Si: <0.01; C: <0.01
| 10.1016/j.matdes.2015.11.036 |  | None |  |  |  | {'percentage': 'wt.%', 'P': '0.008', 'S': '0.009'} |  |  | Al: 0.019; Ni: 1.64; Cr: 1.67; Mo: 0.25; Mn: 0.70; Si: 0.30; C: 0.36
| 10.1016/j.matdes.2015.11.041 |  | BNi2 |  |  |  | {'percentage': 'wt.%', 'Cmax': '0.06'} |  |  | Ni: Balance; Cr: 7.0; B: 3.2; Si: 4.5
| 10.1016/j.matdes.2015.11.102 |  | CM 247 |  |  |  | {'percentage': 'wt.%'} |  |  | Al: 5.6; W: 9.5; Ti: 0.7; Cr: 8.1; Ta: 3.2; B: 0.015; Mo: 0.5; Zr: 0.015; Hf: 1.4; C: 0.07
| 10.1016/j.matdes.2015.12.152 |  | Ni-Mo-Cr |  |  |  | {'percentage': 'wt.%'} |  |  | Ni: 71.88; Cr: 7.09; Mo: 16.6; Mn: 0.52; Si: 0.46; Fe: 3.83; C: 0.04
| 10.1016/j.matdes.2015.12.152 |  | Ni-Mo-Cr |  |  |  | {'percentage': 'wt.%'} |  |  | Ni: 71.6; Cr: 7.35; Mo: 16.7; Mn: 0.44; Si: 0.06; Fe: 4.19; C: 0.053
| 10.1016/j.matdes.2015.12.157 |  | IN718 |  |  |  | {'percentage': 'wt.%', 'Cu': '0.07', 'Nb+Ta': '5.35', 'Sl': '0.08'} |  |  | Co: 0.24; Al: 0.66; Ti: 0.91; Mo: 2.98; Mn: 0.07; Fe: 17.29; C: 0.03
| 10.1016/j.matdes.2016.01.022 |  | Inconel 718 |  |  |  | {'percentage': 'wt.%'} |  |  | Al: 0.46; Ni: 52.82; Ti: 0.9; Cr: 19.12; Mo: 2.61; Nb: 4.7; Fe: Bal.
| 10.1016/j.matdes.2016.01.045 |  | GH738 |  |  |  | {'percentage': 'wt.%'} |  |  | Co: 12-15; Al: 1.2-1.6; Ni: Balance; Ti: 2.75-3.25; Cr: 18-21; Mo: 3.5-5; Fe: <=2; C: 0.03-0.1
| 10.1016/j.matdes.2016.02.055 |  | GH99 |  |  |  | {'percentage': 'at.%'} |  |  | Al: 3.8-5.4; W: 1.6-2.3; Ni: 55.1-68.3; Ti: 1.3-1.9; Cr: 19.6-23.3; Mo: 2.2-2.9; Nb: 3.3-5.2; C: <=0.4
| 10.1016/j.matdes.2016.02.055 |  | GH99 |  |  |  | {'percentage': 'at.%'} |  |  | Al: Ce; W: S; Ni: Si; Ti: Mg; Cr: Mn; Mo: P; Nb: B; C: Fe
| 10.1016/j.matdes.2016.02.055 |  | GH99 |  |  |  | {'percentage': 'at.%'} |  |  | Al: <=0.006; W: <=0.06; Ni: <=0.97; Ti: <=0.024; Cr: <=0.06; Mo: <=0.03; Nb: <=0.03; C: <=2.2
| 10.1016/j.matdes.2016.03.006 |  | IN718 |  |  |  | {'percentage': 'wt%', 'Ni (+Cr)': '50.00-55.00', 'Nb (+Ta)': '4.75-5.5'} |  |  | Co: <1.00; Al: 0.20-0.80; Ti: 0.65-1.15; Cr: 17.00-21.00; Mo: 2.80-3.30; Fe: Balance
| 10.1016/j.matdes.2016.03.006 |  | IN718 |  |  |  | {'percentage': 'wt%', 'Ni (+Cr)': '53.51', 'Nb (+Ta)': '4.89'} |  |  | Co: 0.16; Al: 0.68; Ti: 0.99; Cr: 19.08; Mo: 2.98; Fe: 17.51
| 10.1016/j.matdes.2016.04.051 |  | Mean |  |  |  | {'percentage': 'wt.%'} |  |  | Co: 5.5+-0.1; Al: 5.2+-0.2; W: 9.3+-0.7; Ti: 2.1+-0.4; Cr: 9.0+-0.3; Ta: 2.5+-0.4
| 10.1016/j.matdes.2016.04.051 |  | Interdendritic region |  |  |  | {'percentage': 'wt.%'} |  |  | Co: 4.7+-0.2; Al: 6.0+-0.2; W: 5.3+-0.8; Ti: 3.8+-0.3; Cr: 8.7+-1.0; Ta: 3.5+-0.1
| 10.1016/j.matdes.2016.04.051 |  | Dendritic core |  |  |  | {'percentage': 'wt.%'} |  |  | Co: 5.7+-0.2; Al: 4.6+-0.2; W: 12.6+-0.9; Ti: 1.5+-0.1; Cr: 9.2+-0.4; Ta: 1.3+-0.5
| 10.1016/j.matdes.2016.04.079 |  | NiHf2 |  |  |  | {'percentage': 'wt.%', 'C (expected)': '0.5'} |  |  | Cr: 25; Hf: /
| 10.1016/j.matdes.2016.04.079 |  | NiHf2-1 |  |  |  | {'percentage': 'wt.%', 'C (expected)': '0.5'} |  |  | Cr: 25; Hf: 3.7
| 10.1016/j.matdes.2016.04.079 |  | NiHf2-2 |  |  |  | {'percentage': 'wt.%', 'C (expected)': '0.5'} |  |  | Cr: 25; Hf: 5.6
| 10.1016/j.matdes.2016.05.030 |  | Inconel 690TT |  |  |  | {'percentage': 'wt.%', 'P': '0.086', 'S': '0.0025'} |  |  | Ni: Bal; Ti: 0.33; Cr: 29.9; Mn: 0.25; Si: 0.33; Fe: 11.6; C: 0.025
| 10.1016/j.matdes.2016.05.030 |  | SS304 |  |  |  | {'percentage': 'wt.%', 'P': '0.034', 'S': '0.0025'} |  |  | Ni: 9.35; Ti: -; Cr: 18.3; Mn: 1.03; Si: 0.31; Fe: Bal; C: 0.018
| 10.1016/j.matdes.2016.05.059 |  | IN 740H |  |  |  | {'percentage': 'wt.%', 'N': '0.01-0.05'} |  |  | Co: -; Al: 0.8-1.6; Ni: Bal.; Ti: 0.8-1.6; Cr: 21-27; B: 0.003-0.005; Mo: 0.2-0.6; Fe: 24-32; C: 0.02-0.05
| 10.1016/j.matdes.2016.05.059 |  | IN 740H |  |  |  | {'percentage': 'wt.%', 'N': '-'} |  |  | Co: 20; Al: 1.4; Ni: Bal.; Ti: 1.4; Cr: 25; B: 0.001; Mo: 0.5; Fe: 1.0; C: 0.03
| 10.1016/j.matdes.2016.05.124 |  | None |  |  |  | {'percentage': 'wt.%', 'P': '0.026', 'S': '<0.0011'} |  |  | Co: 2.1; W: 0.75; Ni: Base; Cr: 21.4; Mo: 8.7; Fe: 17.7
| 10.1016/j.matdes.2016.06.022 |  | I |  |  |  | {'percentage': 'wt%', 'Total': '100.00'} |  |  | Ni: 58.28; Ti: 0.05; Cr: 17.68; Nb: 18.64; Mn: 2.97; Fe: 2.50
| 10.1016/j.matdes.2016.06.022 |  | II |  |  |  | {'percentage': 'wt%', 'Total': '100.00'} |  |  | Ni: 66.40; Ti: 0.15; Cr: 19.11; Nb: 11.10; Mn: 2.89; Fe: 0.35
| 10.1016/j.matdes.2016.06.022 |  | III |  |  |  | {'percentage': 'wt%', 'Total': '100.00'} |  |  | Ni: 70.94; Ti: 0.43; Cr: 20.32; Nb: 4.85; Mn: 3.37; Fe: 0.09
| 10.1016/j.matdes.2016.06.067 |  | Point 1 |  |  |  | {'percentage': 'wt.%', 'O': '1.50'} |  |  | Ni: 1.49; Cr: 0.66; Mo: 1.43; Nb: 41.66; Mn: 0.01; Fe: 0.26; C: 53.00
| 10.1016/j.matdes.2016.06.067 |  | Point 2 |  |  |  | {'percentage': 'wt.%', 'O': '0.24'} |  |  | Ni: 63.71; Cr: 19.83; Mo: 7.99; Nb: 3.08; Mn: 0.43; Fe: 3.29; C: 1.43
| 10.1016/j.matdes.2016.06.067 |  | Point 3 |  |  |  | {'percentage': 'wt.%', 'O': '0.45'} |  |  | Ni: 9.58; Cr: 12.19; Mo: 28.17; Nb: 3.02; Mn: 0.02; Fe: 0.53; C: 46.04
| 10.1016/j.matdes.2016.06.067 |  | Point 4 |  |  |  | {'percentage': 'wt.%', 'O': '0.34'} |  |  | Ni: 68.14; Cr: 1.07; Mo: 2.19; Nb: 24.79; Mn: 0.13; Fe: 0.86; C: 2.48
| 10.1016/j.matdes.2016.06.067 |  | Point 5 |  |  |  | {'percentage': 'wt.%', 'O': '0.12'} |  |  | Ni: 1.14; Cr: 0.29; Mo: 2.85; Nb: 70.45; Mn: 0.01; Fe: 0.08; C: 25.06
| 10.1016/j.matdes.2016.06.067 |  | Point 6 |  |  |  | {'percentage': 'wt.%', 'O': '1.20'} |  |  | Ni: 58.93; Cr: 20.39; Mo: 8.79; Nb: 2.92; Mn: 0.22; Fe: 2.97; C: 4.59
| 10.1016/j.matdes.2016.06.067 |  | Point 7 |  |  |  | {'percentage': 'wt.%', 'O': '0.18'} |  |  | Ni: 1.06; Cr: 0.51; Mo: 2.75; Nb: 72.08; Mn: 0.02; Fe: 0.07; C: 23.33
| 10.1016/j.matdes.2016.06.067 |  | Point 8 |  |  |  | {'percentage': 'wt.%', 'O': '1.18'} |  |  | Ni: 60.23; Cr: 20.18; Mo: 8.86; Nb: 2.75; Mn: 0.15; Fe: 2.69; C: 3.95
| 10.1016/j.matdes.2016.08.041 |  | ICP-MS |  |  |  | {'percentage': 'wt.-%'} |  |  | Co: 9.8; Al: 5.7; W: 6.4; Ni: bal.; Ti: 0.97; Cr: 6.5; Ta: 6.4; Mo: 0.62; Re: 2.8; Hf: 0.086
| 10.1016/j.matdes.2016.08.055 |  | GH3535 |  |  |  | {'percentage': 'wt.%', 'Al+Ti': '<0.35', 'C+B': '0.08'} |  |  | Co: 0.2; Ni: Bal.; Cr: 7.07; Mo: 17.0; Mn: 0.75; Si: 0.40; Fe: 4.02
| 10.1016/j.matdes.2016.08.078 |  | IN625 |  |  |  | {'percentage': 'weight percent', 'P': '0.015', 'S': '0.015', 'NbTa': '3.15-4.15'} |  |  | Co: 1.0; Al: 0.40; Ti: 0.40; Mn: 0.50; Si: 0.50; Fe: 5.0; C: 0.10
| 10.1016/j.matdes.2016.08.083 |  | Point 1 |  |  |  | {'percentage': 'wt.%', 'O': '1.50'} |  |  | Ni: 1.49; Cr: 0.66; Mo: 1.43; Nb: 41.66; Mn: 0.01; Fe: 0.26; C: 53.00
| 10.1016/j.matdes.2016.08.083 |  | Point 2 |  |  |  | {'percentage': 'wt.%', 'O': '0.24'} |  |  | Ni: 63.71; Cr: 19.83; Mo: 7.99; Nb: 3.08; Mn: 0.43; Fe: 3.29; C: 1.43
| 10.1016/j.matdes.2016.08.083 |  | Point 3 |  |  |  | {'percentage': 'wt.%', 'O': '0.45'} |  |  | Ni: 9.58; Cr: 12.19; Mo: 28.17; Nb: 3.02; Mn: 0.02; Fe: 0.53; C: 46.04
| 10.1016/j.matdes.2016.08.083 |  | Point 4 |  |  |  | {'percentage': 'wt.%', 'O': '0.34'} |  |  | Ni: 68.14; Cr: 1.07; Mo: 2.19; Nb: 24.79; Mn: 0.13; Fe: 0.86; C: 2.48
| 10.1016/j.matdes.2016.08.083 |  | Point 5 |  |  |  | {'percentage': 'wt.%', 'O': '1.01'} |  |  | Ni: 4.58; Cr: 2.23; Mo: 2.17; Nb: 37.49; Mn: 0.03; Fe: 0.47; C: 52.02
| 10.1016/j.matdes.2016.08.083 |  | Point 6 |  |  |  | {'percentage': 'wt.%', 'O': '0.33'} |  |  | Ni: 63.97; Cr: 20.52; Mo: 8.12; Nb: 3.17; Mn: 0.29; Fe: 2.81; C: 0.79
| 10.1016/j.matdes.2016.09.004 |  | Co-Ni-based |  |  |  | {'percentage': 'wt%'} |  |  | Co: Bal.; Al: 2.0; Ni: 35.0; Ti: 0.8; Cr: 17.5; Mo: 8.0; Nb: 3.0; Fe: 1.6; Zr: 0.05; C: 0.05
| 10.1016/j.matdes.2016.09.075 |  | 1 |  |  |  | {'percentage': 'wt.%'} |  |  | Ni: Bal.; Cr: 6.96; Mo: 16.15; Mn: 0.525; Si: 0.051; Fe: 4.00; C: 0.0540
| 10.1016/j.matdes.2016.09.075 |  | 2 |  |  |  | {'percentage': 'wt.%'} |  |  | Ni: Bal.; Cr: 6.89; Mo: 16.24; Mn: 0.529; Si: 0.188; Fe: 4.05; C: 0.0518
| 10.1016/j.matdes.2016.09.075 |  | 3 |  |  |  | {'percentage': 'wt.%'} |  |  | Ni: Bal.; Cr: 6.88; Mo: 16.11; Mn: 0.530; Si: 0.562; Fe: 4.01; C: 0.0572
| 10.1016/j.matdes.2016.09.075 |  | 4 |  |  |  | {'percentage': 'wt.%'} |  |  | Ni: Bal.; Cr: 6.87; Mo: 16.00; Mn: 0.531; Si: 1.010; Fe: 4.04; C: 0.0510
| 10.1016/j.matdes.2016.09.080 |  | IN625 |  |  |  | {'percentage': 'wt%', 'P': '0.015 max', 'S': '0.015 max', 'Cu': '0.50 max'} |  |  | Co: 1.0 max; Al: 0.40 max; Ti: 0.40 max; Ta: 0.05 max; Mn: 0.50 max; Si: 0.50 max; C: 0.10 max
| 10.1016/j.matdes.2016.10.072 |  | CMSX4 |  |  |  | {'percentage': 'wt.%'} |  |  | Co: 9; Al: 5.6; W: 6; Ni: Balance; Ti: 1; Cr: 6.5; Ta: 6.5; Mo: 0.6; Re: 3; Hf: 0.1
| 10.1016/j.matdes.2016.11.014 |  | Inconel 625 |  |  |  | {'percentage': 'wt.%', 'Other': '<2'} |  |  | Ni: Balance; Cr: 21.20; Mo: 8.80; Nb: 3.58; Si: 0.40; Fe: <0.10
| 10.1016/j.matdes.2016.12.026 |  | IN718 |  |  |  | {'percentage': 'mass %', 'Cu': '0.3', 'Si, Mn': '0.35'} |  |  | Co: 1.0; Al: 0.20; Ni: 50.0; Ti: 0.65; B: 0.006; Fe: Bal.; C: 0.08
| 10.1016/j.matdes.2016.12.062 |  | IN718 |  |  |  | {'percentage': 'At%'} |  |  | Co: 0.44; Al: 0.58; Ni: 53.61; Ti: 1.05; Cr: 19.51; Mo: 1.69; Nb: 5.26; Fe: 17.87
| 10.1016/j.matdes.2016.12.062 |  | IN718 |  |  |  | {'percentage': 'At%'} |  |  | Co: <=1; Al: 0.2-0.8; Ni: 50-55; Ti: 0.7-1.15; Cr: 17-21; Mo: 2.8-3.3; Nb: 4.75-5.5; Fe: 13.5-23.5
| 10.1016/j.matdes.2017.01.034 |  | S32654 |  |  |  | {'percentage': 'wt.%', 'N': '0.54', 'Cu': '0.46', 'P': '0.005', 'S': '0.002'} |  |  | Ni: 22.58; Cr: 24.45; Mo: 7.38; Mn: 2.92; Si: 0.39; Fe: Bal.
| 10.1016/j.matdes.2017.03.014 |  | IN713C |  |  |  | {'percentage': 'wt.%'} |  |  | Al: 6.77; Ni: Bal; Ti: 0.973; Cr: 12.50; B: 0.012; Mo: 3.96; Nb: 2.14; Fe: 2.35; Zr: 0.112; C: 0.135
| 10.1016/j.matdes.2017.03.014 |  | IN713C |  |  |  | {'percentage': 'wt.%'} |  |  | Al: 6.23; Ni: Bal; Ti: 0.837; Cr: 12.45; B: 0.011; Mo: 4.00; Nb: 2.13; Fe: 2.32; Zr: 0.080; C: 0.127
| 10.1016/j.matdes.2017.03.014 |  | IN713C |  |  |  | {'percentage': 'wt.%'} |  |  | Al: 5.51; Ni: Bal; Ti: 0.757; Cr: 12.60; B: 0.010; Mo: 4.21; Nb: 2.13; Fe: 2.32; Zr: 0.088; C: 0.024
| 10.1016/j.matdes.2017.04.020 |  | None |  |  |  | {'percentage': 'wt%'} |  |  | Co: 8.9; Al: 6.0; W: 5.5; Ni: Bal.; Cr: 6.9; Ta: 6.7; Mo: 1.4; Re: 2.9; C: (0.05)
table | 10.1016/j.matdes.2017.04.062 | Details of solutioning and aging heat treatment regime performed in the present work. | 1 | g' solvus (degC) (JMatPro data) | 880 | °C |  | {'Alloy': '1', "g' solvus (degC) (JMatPro data)": '880', "g' solvus (degC) (DSC data)": 'No data', 'Heat treatment regime': '1080degC/4h+870degC/20h+AC'}
table | 10.1016/j.matdes.2017.04.062 | Details of solutioning and aging heat treatment regime performed in the present work. | 2 | g' solvus (degC) (JMatPro data) | 1020 | °C |  | {'Alloy': '2', "g' solvus (degC) (JMatPro data)": '1020', "g' solvus (degC) (DSC data)": 'No data', 'Heat treatment regime': '1080degC/4h+870degC/20h+AC'}
table | 10.1016/j.matdes.2017.04.062 | Details of solutioning and aging heat treatment regime performed in the present work. | 3 | g' solvus (degC) (JMatPro data) | 1050 | °C |  | {'Alloy': '3', "g' solvus (degC) (JMatPro data)": '1050', "g' solvus (degC) (DSC data)": 'No data', 'Heat treatment regime': '1080degC/4h+870degC/20h+AC'}
table | 10.1016/j.matdes.2017.04.062 | Details of solutioning and aging heat treatment regime performed in the present work. | 4 | g' solvus (degC) (JMatPro data) | 1191 | °C |  | {'Alloy': '4', "g' solvus (degC) (JMatPro data)": '1191', "g' solvus (degC) (DSC data)": '1206', 'Heat treatment regime': '1080degC/4h+870degC/20h+AC'}
table | 10.1016/j.matdes.2017.04.062 | Details of solutioning and aging heat treatment regime performed in the present work. | 5 | g' solvus (degC) (JMatPro data) | 1180 | °C |  | {'Alloy': '5', "g' solvus (degC) (JMatPro data)": '1180', "g' solvus (degC) (DSC data)": 'No data', 'Heat treatment regime': '1080degC/4h+870degC/20h+AC'}
table | 10.1016/j.matdes.2017.04.062 | Details of solutioning and aging heat treatment regime performed in the present work. | 6 | g' solvus (degC) (JMatPro data) | 1190 | °C |  | {'Alloy': '6', "g' solvus (degC) (JMatPro data)": '1190', "g' solvus (degC) (DSC data)": '1218', 'Heat treatment regime': '1080degC/4h+870degC/20h+AC'}
table | 10.1016/j.matdes.2017.04.062 | Details of solutioning and aging heat treatment regime performed in the present work. | CM247 LC | g' solvus (degC) (JMatPro data) | 1220 | °C |  | {'Alloy': 'CM247 LC', "g' solvus (degC) (JMatPro data)": '1220', "g' solvus (degC) (DSC data)": '1200', 'Heat treatment regime': '1080degC/4h+870degC/20h+AC'}
table | 10.1016/j.matdes.2017.04.062 | Details of solutioning and aging heat treatment regime performed in the present work. | 4 | g' solvus (degC) (DSC data) | 1206 | °C |  | {'Alloy': '4', "g' solvus (degC) (JMatPro data)": '1191', "g' solvus (degC) (DSC data)": '1206', 'Heat treatment regime': '1080degC/4h+870degC/20h+AC'} | ['No data', 'No data', 'No data']
table | 10.1016/j.matdes.2017.04.062 | Details of solutioning and aging heat treatment regime performed in the present work. | 5 | g' solvus (degC) (DSC data) | No data | °C |  |  | ['No data', 'No data', 'No data']
table | 10.1016/j.matdes.2017.04.062 | Details of solutioning and aging heat treatment regime performed in the present work. | 6 | g' solvus (degC) (DSC data) | 1218 | °C |  | {'Alloy': '6', "g' solvus (degC) (JMatPro data)": '1190', "g' solvus (degC) (DSC data)": '1218', 'Heat treatment regime': '1080degC/4h+870degC/20h+AC'} | ['No data', 'No data', 'No data']
table | 10.1016/j.matdes.2017.04.062 | Details of solutioning and aging heat treatment regime performed in the present work. | CM247 LC | g' solvus (degC) (DSC data) | 1200 | °C |  | {'Alloy': 'CM247 LC', "g' solvus (degC) (JMatPro data)": '1220', "g' solvus (degC) (DSC data)": '1200', 'Heat treatment regime': '1080degC/4h+870degC/20h+AC'} | ['No data', 'No data', 'No data']
table | 10.1016/j.matdes.2017.04.062 | Summary of average g' size and g' volume fraction and solvus temperature data with associated d-electrons parameters. | 4 | g' solvus temperature (degC) | 1206 | °C |  | {'Alloys': '4', 'Md': '0.942', 'Bo': '0.645', 'th': '30.29', "g' average size (nm)": '420', "g' volume fraction (%)": '52', "g' solvus temperature (degC)": '1206'}
table | 10.1016/j.matdes.2017.04.062 | Summary of average g' size and g' volume fraction and solvus temperature data with associated d-electrons parameters. | 5 | g' solvus temperature (degC) | - | °C
table | 10.1016/j.matdes.2017.04.062 | Summary of average g' size and g' volume fraction and solvus temperature data with associated d-electrons parameters. | 6 | g' solvus temperature (degC) | 1218 | °C |  | {'Alloys': '6', 'Md': '0.950', 'Bo': '0.643', 'th': '28.87', "g' average size (nm)": '490', "g' volume fraction (%)": '49', "g' solvus temperature (degC)": '1218'}
table | 10.1016/j.matdes.2017.04.062 | Summary of average g' size and g' volume fraction and solvus temperature data with associated d-electrons parameters. | CM247 LC | g' solvus temperature (degC) | 1200 | °C |  | {'Alloys': 'CM247 LC', 'Md': '0.948', 'Bo': '0.638', 'th': '28.24', "g' average size (nm)": '400', "g' volume fraction (%)": '50', "g' solvus temperature (degC)": '1200'}
| 10.1016/j.matdes.2017.04.062 |  | Md |  |  |  | {'percentage': 'atomic percent'} |  |  | Co: 0.777; Al: 1.9; W: 1.655; Ni: 0.717; Ti: 2.271; Cr: 1.142; Ta: 2.224; Mo: 1.55
| 10.1016/j.matdes.2017.04.062 |  | Bo |  |  |  | {'percentage': 'atomic percent'} |  |  | Co: 0.697; Al: 0.533; W: 1.73; Ni: 0.514; Ti: 1.098; Cr: 1.278; Ta: 1.67; Mo: 1.611
| 10.1016/j.matdes.2017.04.102 |  | IC21 |  |  |  | {'percentage': 'wt%'} |  |  | Co: -; Al: 6-8; Ni: Balance; Cr: 1-2; Ta: 2-4; Mo: 8-10; Re: 1-2; Hf: 0.15-0.20; C: 0.01-0.02
| 10.1016/j.matdes.2017.04.102 |  | N5 |  |  |  | {'percentage': 'wt%'} |  |  | Co: 8; Al: 6.2; Ni: Balance; Cr: 7; Ta: 7; Mo: 2; Re: 3; Hf: -; C: 0.05
| 10.1016/j.matdes.2017.05.001 |  | None | [6 empty] | Co: 9.6; Al: 5.7; W: 6.4; Ni: Bal.; Ti: 1.0; Cr: 6.5; Ta: 6.5; Mo: 0.6; Re: 2.9; Hf: 0.1
| 10.1016/j.matdes.2017.05.023 |  | wt% |  |  |  | {'percentage': 'wt%'} |  |  | Co: 8.9; Al: 6.0; W: 5.5; Ni: Bal.; Cr: 6.9; Ta: 6.7; Mo: 1.4; Re: 2.9; C: 0.05
| 10.1016/j.matdes.2017.05.023 |  | at.% |  |  |  | {'percentage': 'at.%'} |  |  | Co: 9.1; Al: 13.4; W: 1.8; Ni: Bal.; Cr: 8.0; Ta: 2.2; Mo: 0.9; Re: 0.9; C: 0.25
text | 10.1016/j.matdes.2017.05.025 |  | TTNI8 | solvus | 1154 | °C
text | 10.1016/j.matdes.2017.05.025 |  | TTNI8 | solvus | 1180 | °C
| 10.1016/j.matdes.2017.05.025 |  | None |  |  |  | {'percentage': 'wt%'} |  |  | Al: 3.2; W: 4; Ti: 3.7; Cr: 13; B: 0.025; Mo: 4; Nb: 0.95; Zr: 0.05; Hf: 0.2; C: 0.05
| 10.1016/j.matdes.2017.05.028 |  | Content (weight percent) |  |  |  | {'percentage': 'weight percent', 'Nb/Ta': '<=0.2', 'Ce': '<=0.05'} |  |  | Co: 5.5-6.5; Al: 1.3-1.8; W: 9.0-10.5; Ni: 57.5-63.5; Ti: 2.7-3.2; Cr: 18.0-20.0; B: <=0.003; C: <=0.05
| 10.1016/j.matdes.2017.05.028 |  | Content (atomic percent) |  |  |  | {'percentage': 'atomic percent', 'Nb/Ta': '<=0.12', 'Ce': '<=0.02'} |  |  | Co: 5.9-6.2; Al: 3.0-3.8; W: 3.1-3.2; Ni: 62.3-61.0; Ti: 3.6-3.8; Cr: 22.0-21.7; B: <=0.02; C: <=0.23
| 10.1016/j.matdes.2017.05.028 |  | Sample content (weight percent) |  |  |  | {'percentage': 'weight percent', 'Nb/Ta': '0.18', 'Ce': '0.03'} |  |  | Co: 6.24; Al: 1.47; W: 10.23; Ni: 59.44; Ti: 3.04; Cr: 19.21; B: 0.002; C: 0.006
| 10.1016/j.matdes.2017.05.028 |  | References |  |  |  | {'Nb/Ta': '[13]', 'Ce': '[18] [19]'} |  |  | Co: [12]; Al: [16,17] [23] [27]; W: [1] [14,15] [34,35]; Ni: [1,12-15,23,27,34-35]; Ti: [1] [16,17] [23] [27]; Cr: [1] [9] [15]; B: [3] [13]; C: [1] [23] [28]
| 10.1016/j.matdes.2017.05.032 |  | M2 | [6 empty] | Co: -; Al: 8.31/7.95; W: -; Ni: Bal.; Cr: -; Ta: -; Mo: -; Re: 5.00/4.94; Ru: -
| 10.1016/j.matdes.2017.05.032 |  | M4 | [6 empty] | Co: 5.80/5.77; Al: 8.77/8.62; W: -; Ni: Bal.; Cr: -; Ta: -; Mo: -; Re: -; Ru: -
| 10.1016/j.matdes.2017.05.032 |  | M5 | [6 empty] | Co: -; Al: 8.66/8.28; W: -; Ni: Bal.; Cr: -; Ta: -; Mo: -; Re: -; Ru: 3.00/3.00
| 10.1016/j.matdes.2017.05.032 |  | M7 | [6 empty] | Co: -; Al: 7.73/7.29; W: 6.00/6.35; Ni: Bal.; Cr: -; Ta: -; Mo: -; Re: -; Ru: -
| 10.1016/j.matdes.2017.05.032 |  | M8 | [6 empty] | Co: -; Al: 7.64/7.29; W: -; Ni: Bal.; Cr: -; Ta: 5.60/5.60; Mo: -; Re: -; Ru: -
| 10.1016/j.matdes.2017.05.032 |  | M9 | [6 empty] | Co: -; Al: 8.13/7.89; W: -; Ni: Bal.; Cr: -; Ta: -; Mo: 3.00/3.17; Re: -; Ru: -
| 10.1016/j.matdes.2017.05.032 |  | M10 | [6 empty] | Co: -; Al: 8.15/7.56; W: -; Ni: Bal.; Cr: 3.00/3.03; Ta: -; Mo: -; Re: -; Ru: -
text | 10.1016/j.matdes.2017.06.004 |  | TTNi8 | solvus | 1155.5 | °C
| 10.1016/j.matdes.2017.06.004 |  | None |  |  |  | {'percentage': 'wt%'} |  |  | Al: 3.2; W: 4.0; Ti: 3.7; Cr: 13.0; B: 0.009; Mo: 4.0; Nb: 0.95; Zr: 0.05; Hf: 0.2; C: 0.05
| 10.1016/j.matdes.2017.06.007 |  | Optimal composition (wt%) |  |  |  | {'percentage': 'wt%', 'T': '900deg C'} |  |  | Co: 20.0 +- 0.9; Al: 2.4 +- 0.2; W: 0.5 +- 0.3; Ni: Balance; Ta: 4.9 +- 0.3; Mo: 0.5 +- 0.3; Nb: 1.1 +- 0.2; Mn: 0.2 +- 0.2
| 10.1016/j.matdes.2017.06.007 |  | Optimal composition (wt%) |  |  |  | {'percentage': 'wt%', 'T': 't'} |  |  | Co: Ti; Al: C; W: Si; Ta: Zr; Mo: Fe; Nb: B; Mn: Cr
| 10.1016/j.matdes.2017.06.007 |  | Optimal composition (wt%) |  |  |  | {'percentage': 'wt%', 'T': '30h'} |  |  | Co: 3.0 +- 0.2; Al: 0.02 +- 0.01; W: 0.2 +- 0.2; Ta: 0.18 +- 0.03; Mo: 3.9 +- 0.4; Nb: 0.06 +- 0.01; Mn: 15.8 +- 0.7
| 10.1016/j.matdes.2017.06.018 |  | CMSX-4 |  |  |  | {'percentage': 'weight percent'} |  |  | Co: 9.0; Al: 5.6; W: 6.0; Ni: Bal.; Ti: 1.0; Cr: 6.5; Ta: 6.5; Mo: 0.6; Re: 3.0; Hf: 0.1
| 10.1016/j.matdes.2017.06.047 |  | None |  |  |  | {'percentage': 'wt%'} |  |  | Co: 7.80; Al: 6.0; W: 5.0; Ni: Bal.; Cr: 7.0; Ta: 6.60; Mo: 1.50; Re: 3.0; Hf: 0.15; C: 0.07
| 10.1016/j.matdes.2017.06.069 |  | Radius (A) | [6 empty] | Co: 1.26; W: 1.41; Ni: 1.24; Mo: 1.40; Re: 1.46; Ru: 1.32
| 10.1016/j.matdes.2017.06.069 |  | at.% |  |  |  | {'percentage': 'at.%'} |  |  | Co: at.%; W: at.%; Mo: wt%; Re: at.%; Ru: at.%
| 10.1016/j.matdes.2017.06.069 |  | 3.92 | [6 empty] | Co: 6.10; W: 1.33; Ni: Bal; Mo: 6.25; Re: 0; Ru: 0
| 10.1016/j.matdes.2017.06.069 |  | 3.81 | [6 empty] | Co: 6.19; W: 1.98; Ni: Bal; Mo: 5.91; Re: 0; Ru: 2.37
| 10.1016/j.matdes.2017.06.069 |  | 1.62 | [6 empty] | Co: 6.08; W: 1.67; Ni: Bal; Mo: 2.53; Re: 1.46; Ru: 0
| 10.1016/j.matdes.2017.06.069 |  | 1.98 | [6 empty] | Co: 6.48; W: 1.68; Ni: Bal; Mo: 3.00; Re: 1.49; Ru: 1.78
| 10.1016/j.matdes.2017.07.065 |  | Overall composition (at.%) |  |  |  | {'percentage': 'at.%', '': '', 'Hardness, HV0.3': 'Hardness, HV0.3', 'XY-surface': '', 'YZ-surface': '', 'XZ-surface': '', 'Average': '431+-13', 'Grain misorientation (%)': 'Grain misorientation (%)', '2deg to 5deg': '-', '5deg to 15deg': '-', '>15deg': '-'} |  |  | Al: 52.34+-0.82; Ti: 43.74+-0.90; Cr: 2.04+-0.14; Nb: 1.92+-0.10
| 10.1016/j.matdes.2017.07.065 |  | Overall composition (at.%) |  |  |  | {'percentage': 'at.%', '': '', 'Hardness, HV0.3': 'Hardness, HV0.3', 'XY-surface': '347+-7', 'YZ-surface': '371+-11', 'XZ-surface': '391+-14', 'Average': '370+-22', 'Grain misorientation (%)': 'Grain misorientation (%)', '2deg to 5deg': '41.6', '5deg to 15deg': '3.7', '>15deg': '54.7'} |  |  | Al: 51.21+-0.51; Ti: 44.19+-0.62; Cr: 2.45+-0.40; Nb: 2.14+-0.13
| 10.1016/j.matdes.2017.07.065 |  | Overall composition (at.%) |  |  |  | {'percentage': 'at.%', '': '', 'Hardness, HV0.3': 'Hardness, HV0.3', 'XY-surface': '369+-7', 'YZ-surface': '364+-8', 'XZ-surface': '378+-7', 'Average': '370+-9', 'Grain misorientation (%)': 'Grain misorientation (%)', '2deg to 5deg': '11.7', '5deg to 15deg': '1.9', '>15deg': '86.4'} |  |  | Al: 50.61+-0.71; Ti: 44.80+-0.63; Cr: 2.35+-0.24; Nb: 2.24+-0.24
| 10.1016/j.matdes.2017.10.016 |  | IN625 | [6 empty] | Al: <=0.4; Ni: Bal.; Ti: <=0.4; Cr: 22; Mo: 9; Nb: 3.5; Fe: <=5; C: <=0.1
| 10.1016/j.matdes.2017.11.033 |  | AlMo0.5NbTa0.5TiZr |  |  |  | {'percentage': 'at.%'} |  |  | Al: AlMo0.5NbTa0.5TiZr; Ti: AlMo0.5NbTa0.5TiZr; Ta: AlMo0.5NbTa0.5TiZr; Mo: AlMo0.5NbTa0.5TiZr; Nb: AlMo0.5NbTa0.5TiZr; Zr: AlMo0.5NbTa0.5TiZr
| 10.1016/j.matdes.2017.11.033 |  | Alloy |  |  |  | {'percentage': 'at.%'} |  |  | Al: 17.6; Ti: 20.9; Ta: 10.6; Mo: 10.1; Nb: 21.1; Zr: 19.7
| 10.1016/j.matdes.2017.11.033 |  | Grains |  |  |  | {'percentage': 'at.%'} |  |  | Al: 16.7; Ti: 22.9; Ta: 11.0; Mo: 11.1; Nb: 21.7; Zr: 16.6
| 10.1016/j.matdes.2017.11.033 |  | GB particles |  |  |  | {'percentage': 'at.%'} |  |  | Al: 36.6; Ti: 8.6; Ta: 2.5; Mo: 2.5; Nb: 8.1; Zr: 41.7
| 10.1016/j.matdes.2017.11.033 |  | AlMo0.5NbTa0.5TiZr0.5 |  |  |  | {'percentage': 'at.%'} |  |  | Al: AlMo0.5NbTa0.5TiZr0.5; Ti: AlMo0.5NbTa0.5TiZr0.5; Ta: AlMo0.5NbTa0.5TiZr0.5; Mo: AlMo0.5NbTa0.5TiZr0.5; Nb: AlMo0.5NbTa0.5TiZr0.5; Zr: AlMo0.5NbTa0.5TiZr0.5
| 10.1016/j.matdes.2017.11.033 |  | Alloy |  |  |  | {'percentage': 'at.%'} |  |  | Al: 20.7; Ti: 20.2; Ta: 13.6; Mo: 12.7; Nb: 22.3; Zr: 10.4
| 10.1016/j.matdes.2017.11.033 |  | Grains |  |  |  | {'percentage': 'at.%'} |  |  | Al: 20.6; Ti: 22.5; Ta: 13.3; Mo: 12.3; Nb: 22.9; Zr: 8.4
| 10.1016/j.matdes.2017.11.033 |  | GB particles |  |  |  | {'percentage': 'at.%'} |  |  | Al: 37.7; Ti: 9.9; Ta: 3.6; Mo: 1.2; Nb: 12.2; Zr: 35.3
| 10.1016/j.matdes.2017.11.033 |  | AlNbTa0.5TiZr0.5 |  |  |  | {'percentage': 'at.%'} |  |  | Al: AlNbTa0.5TiZr0.5; Ti: AlNbTa0.5TiZr0.5; Ta: AlNbTa0.5TiZr0.5; Mo: AlNbTa0.5TiZr0.5; Nb: AlNbTa0.5TiZr0.5; Zr: AlNbTa0.5TiZr0.5
| 10.1016/j.matdes.2017.11.033 |  | Alloy |  |  |  | {'percentage': 'at.%'} |  |  | Al: 25.8; Ti: 24.1; Ta: 13.5; Mo: 0; Nb: 24.8; Zr: 11.8
| 10.1016/j.matdes.2017.11.033 |  | Al0.5Mo0.5NbTa0.5TiZr |  |  |  | {'percentage': 'at.%'} |  |  | Al: Al0.5Mo0.5NbTa0.5TiZr; Ti: Al0.5Mo0.5NbTa0.5TiZr; Ta: Al0.5Mo0.5NbTa0.5TiZr; Mo: Al0.5Mo0.5NbTa0.5TiZr; Nb: Al0.5Mo0.5NbTa0.5TiZr; Zr: Al0.5Mo0.5NbTa0.5TiZr
| 10.1016/j.matdes.2017.11.033 |  | Alloy |  |  |  | {'percentage': 'at.%'} |  |  | Al: 9.8; Ti: 21.4; Ta: 13.6; Mo: 11.2; Nb: 24.5; Zr: 19.5
| 10.1016/j.matdes.2017.11.033 |  | Al0.25NbTaTiZr |  |  |  | {'percentage': 'at.%'} |  |  | Al: Al0.25NbTaTiZr; Ti: Al0.25NbTaTiZr; Ta: Al0.25NbTaTiZr; Mo: Al0.25NbTaTiZr; Nb: Al0.25NbTaTiZr; Zr: Al0.25NbTaTiZr
| 10.1016/j.matdes.2017.11.033 |  | Alloy |  |  |  | {'percentage': 'at.%'} |  |  | Al: 5.0; Ti: 21.1; Ta: 28.9; Mo: 0; Nb: 26.0; Zr: 19.0
| 10.1016/j.matdes.2017.11.065 |  | HCr-1 |  |  |  | {'percentage': 'at.%'} |  |  | Co: 20.1; Al: 8.0; Ni: 51.0; Ti: 2.6; Cr: 13.6; Ta: 1.3; Mo: 3.2
| 10.1016/j.matdes.2017.11.065 |  | HCr-2 |  |  |  | {'percentage': 'at.%'} |  |  | Co: 20.1; Al: 6.7; Ni: 48.4; Ti: 2.5; Cr: 17.8; Ta: 1.3; Mo: 3.1
table | 10.1016/j.matdes.2017.12.020 | Phase transformation temperatures of DD6 alloy in as-cast condition and after various SHT and aging steps during heating processes. | as-cast | g' solvus peak temperature | 1276.96degC | °C |  | {'Sample ID': 'as-cast', "g' solvus peak temperature": '1276.96degC', 'Incipient melting temperature': '1313.32degC', "g/ g' eutectic melting temperature": '1326.22degC', 'Start melting temperature': '1353.15degC', 'Peak melting temperature': '1391.93degC', 'Finish melting temperature': '1397.20degC'}
table | 10.1016/j.matdes.2017.12.020 | Phase transformation temperatures of DD6 alloy in as-cast condition and after various SHT and aging steps during heating processes. | 1st SHT | g' solvus peak temperature | 1276.28degC | °C |  | {'Sample ID': '1st SHT', "g' solvus peak temperature": '1276.28degC', 'Incipient melting temperature': '1316.38degC', "g/ g' eutectic melting temperature": '-', 'Start melting temperature': '1348.37degC', 'Peak melting temperature': '1392.49degC', 'Finish melting temperature': '1397.19degC'}
table | 10.1016/j.matdes.2017.12.020 | Phase transformation temperatures of DD6 alloy in as-cast condition and after various SHT and aging steps during heating processes. | 2nd SHT | g' solvus peak temperature | 1280.07degC | °C |  | {'Sample ID': '2nd SHT', "g' solvus peak temperature": '1280.07degC', 'Incipient melting temperature': '1325.05degC', "g/ g' eutectic melting temperature": '-', 'Start melting temperature': '1355.21degC', 'Peak melting temperature': '1394.09degC', 'Finish melting temperature': '1399.31degC'}
table | 10.1016/j.matdes.2017.12.020 | Phase transformation temperatures of DD6 alloy in as-cast condition and after various SHT and aging steps during heating processes. | 3rd SHT | g' solvus peak temperature | 1285.89degC | °C |  | {'Sample ID': '3rd SHT', "g' solvus peak temperature": '1285.89degC', 'Incipient melting temperature': '1329.56degC', "g/ g' eutectic melting temperature": '-', 'Start melting temperature': '1354.51degC', 'Peak melting temperature': '1394.89degC', 'Finish melting temperature': '1400.67degC'}
table | 10.1016/j.matdes.2017.12.020 | Phase transformation temperatures of DD6 alloy in as-cast condition and after various SHT and aging steps during heating processes. | Primary aging | g' solvus peak temperature | 1283.08degC | °C |  | {'Sample ID': 'Primary aging', "g' solvus peak temperature": '1283.08degC', 'Incipient melting temperature': '1325.97degC', "g/ g' eutectic melting temperature": '-', 'Start melting temperature': '1355.15degC', 'Peak melting temperature': '1393.23degC', 'Finish melting temperature': '1398.91degC'}
table | 10.1016/j.matdes.2017.12.020 | Phase transformation temperatures of DD6 alloy in as-cast condition and after various SHT and aging steps during heating processes. | Secondary aging | g' solvus peak temperature | 1285.47degC | °C |  | {'Sample ID': 'Secondary aging', "g' solvus peak temperature": '1285.47degC', 'Incipient melting temperature': '1327.53degC', "g/ g' eutectic melting temperature": '-', 'Start melting temperature': '1356.31degC', 'Peak melting temperature': '1393.94degC', 'Finish melting temperature': '1399.26degC'}
text | 10.1016/j.matdes.2017.12.020 |  | alloy | melting | 1276.96 | °C
text | 10.1016/j.matdes.2017.12.020 |  | alloy | melting | 1313.32 | °C
text | 10.1016/j.matdes.2017.12.020 |  | alloy | melting | 1326.22 | °C
text | 10.1016/j.matdes.2017.12.020 |  | alloy | melting | 1353.15 | °C
text | 10.1016/j.matdes.2017.12.020 |  | alloy | melting | 1391.93 | °C
text | 10.1016/j.matdes.2017.12.020 |  | alloy | melting | 1397.20 | °C
| 10.1016/j.matdes.2017.12.020 |  | DD6 |  |  |  | {'percentage': 'wt%'} |  |  | Co: 9.0; Al: 5.6; W: 8.0; Cr: 4.3; Ta: 7.5; Mo: 2.0; Re: 2.0; Nb: 0.5; Hf: 0.1; C: 0.006
| 10.1016/j.matdes.2017.12.020 |  | DD6 |  |  |  | {'percentage': 'wt%'} |  |  | Co: 3.21; Al: 7.79; W: 5.63; Cr: 0.93; Ta: 10.66; Mo: 0.84; Re: 0.0008; Nb: 0.71; Hf: 0.14; C: -
| 10.1016/j.matdes.2017.12.020 |  | DD6 |  |  |  | {'percentage': 'wt%'} |  |  | Co: -; Al: -; W: 0.99; Cr: 0.065; Ta: 38.84; Mo: 0.25; Re: -; Nb: 3.27; Hf: 50.25; C: 6.33
| 10.1016/j.matdes.2017.12.020 |  | DD6 |  |  |  | {'percentage': 'wt%'} |  |  | Co: 8.67; Al: -; W: 0.25; Cr: 55.71; Ta: Trace; Mo: 19.7; Re: 0.009; Nb: Trace; Hf: -; C: 5.03
| 10.1016/j.matdes.2017.12.020 |  | DD6 |  |  |  | {'percentage': 'wt%'} |  |  | Co: 16.46; Al: -; W: 31.32; Cr: 7.38; Ta: Trace; Mo: 13.75; Re: 21.76; Nb: Trace; Hf: -; C: -
| 10.1016/j.matdes.2018.02.020 |  | Cr9Mo21Ni20 |  |  |  | {'percentage': 'at.%', 'Corresponding figure': 'Figs. 3-6', 'Treatment condition': 'Zone 1 in the joint TLP bonded at 1223K, 1273K and 1333K'} |  |  | Ni: 28.2; Ti: 0.1; Cr: 20.9; Mo: 43.2; Si: 1.6; Fe: 6.0; C: -
| 10.1016/j.matdes.2018.02.020 |  | Ni3Ti |  |  |  | {'percentage': 'at.%', 'Corresponding figure': 'Figs. 3-7', 'Treatment condition': 'Zone 1 in the joint TLP bonded at 1223K, 1273K and 1333K'} |  |  | Ni: 74.7; Ti: 25.0; Cr: -; Mo: -; Si: -; Fe: 0.3; C: -
| 10.1016/j.matdes.2018.02.020 |  | TiC |  |  |  | {'percentage': 'at.%', 'Corresponding figure': 'Fig. 3', 'Treatment condition': 'Zone 1 in the joint TLP bonded at 1223K, 1273K and 1333K'} |  |  | Ni: 1.0; Ti: 30.7; Cr: -; Mo: -; Si: -; Fe: -; C: 68.3
| 10.1016/j.matdes.2018.02.020 |  | Mo (Cr) (s.s.) |  |  |  | {'percentage': 'at.%', 'Corresponding figure': 'Fig. 3, Fig. 7', 'Treatment condition': 'Zone 1 in the joint TLP bonded at 1223K, 1273K and 1333K'} |  |  | Ni: 0.7; Ti: 1.2; Cr: 24.8; Mo: 72.9; Si: -; Fe: 0.4; C: -
| 10.1016/j.matdes.2018.02.020 |  | NiTi |  |  |  | {'percentage': 'at.%', 'Corresponding figure': 'Fig. 2a', 'Treatment condition': '1223K'} |  |  | Ni: 47.1; Ti: 48.3; Cr: 0.5; Mo: 0.3; Si: 0.2; Fe: 3.6; C: -
| 10.1016/j.matdes.2018.02.020 |  | Ti2Ni |  |  |  | {'percentage': 'at.%', 'Corresponding figure': 'Fig. 2a), Fig. 8a)', 'Treatment condition': '1223K'} |  |  | Ni: 32.4; Ti: 64.8; Cr: 1.1; Mo: -; Si: 0.2; Fe: 1.5; C: -
| 10.1016/j.matdes.2018.02.020 |  | a-Ti (s.s.) |  |  |  | {'percentage': 'at.%', 'Corresponding figure': 'Fig. 2a), Fig. 8a)', 'Treatment condition': '1223K'} |  |  | Ni: 2.2; Ti: 96.5; Cr: 0.3; Mo: 0.1; Si: 0.2; Fe: 0.7; C: -
| 10.1016/j.matdes.2018.02.020 |  | NiTi |  |  |  | {'percentage': 'at.%', 'Corresponding figure': 'Fig. 2b)', 'Treatment condition': '-'} |  |  | Ni: 46.9; Ti: 2.6; Cr: 2.7; Mo: 2.9; Si: 44.2; C: 0.7
| 10.1016/j.matdes.2018.02.020 |  | b-Ti (s.s.) |  |  |  | {'percentage': 'at.%', 'Corresponding figure': 'Fig. 2b)', 'Treatment condition': '-'} |  |  | Ni: 68.4; Ti: 11.7; Cr: 2.3; Mo: 6.7; Si: 9.7; C: 1.2
| 10.1016/j.matdes.2018.02.020 |  | Ti2Ni |  |  |  | {'percentage': 'at.%', 'Corresponding figure': 'Fig. 2b)', 'Treatment condition': '-'} |  |  | Ni: 62.9; Ti: 0.4; Cr: 2.0; Mo: 1.9; Si: 31.8; C: 1.0
| 10.1016/j.matdes.2018.02.020 |  | NiTi |  |  |  | {'percentage': 'at.%', 'Corresponding figure': 'Fig. 2c), Fig. 8b)', 'Treatment condition': '-'} |  |  | Ni: 47.4; Ti: 0.7; Cr: 3.5; Mo: 1.6; Si: 46.7; C: 0.1
| 10.1016/j.matdes.2018.02.020 |  | Ni3Ti |  |  |  | {'percentage': 'at.%', 'Corresponding figure': 'Fig. 2c), Fig. 8b)', 'Treatment condition': '-'} |  |  | Ni: 22.4; Ti: -; Cr: -; Mo: 0.4; Si: 76.3; C: 0.9
| 10.1016/j.matdes.2018.02.020 |  | Mo9Ti4 |  |  |  | {'percentage': 'at.%', 'Corresponding figure': 'Fig. 2c), Fig. 8b), Fig. 9', 'Treatment condition': '-'} |  |  | Ni: 19.5; Ti: 70.4; Cr: 0.2; Mo: 8.0; Si: 1.9; C: -
| 10.1016/j.matdes.2018.02.020 |  | Ti2Ni |  |  |  | {'percentage': 'at.%', 'Corresponding figure': 'Fig. 2c), Fig. 8b), Fig. 10', 'Treatment condition': '-'} |  |  | Ni: 53.8; Ti: 0.9; Cr: 1.5; Mo: 1.6; Si: 30.7; C: 11.5
| 10.1016/j.matdes.2018.02.020 |  | TiC |  |  |  | {'percentage': 'at.%', 'Corresponding figure': 'Fig. 2c), Fig. 8b), Fig. 10', 'Treatment condition': '66.4'} |  |  | Ni: 33.5; Ti: -; Cr: -; Mo: -; Si: 0.1; C: -
| 10.1016/j.matdes.2018.02.020 |  | Ni3Ti |  |  |  | {'percentage': 'at.%', 'Corresponding figure': 'Fig. 2d), Fig. 8c)', 'Treatment condition': '1373K'} |  |  | Ni: 75.1; Ti: 21.9; Cr: 0.9; Mo: -; Si: 0.4; Fe: 1.7; C: -
| 10.1016/j.matdes.2018.02.020 |  | Cr9Mo21Ni20-based |  |  |  | {'percentage': 'at.%', 'Corresponding figure': 'Fig. 2d), Fig. 8c)', 'Treatment condition': '1373K'} |  |  | Ni: 27.2; Ti: 18.0; Cr: 23.7; Mo: 8.7; Si: 6.6; Fe: 15.8; C: -
| 10.1016/j.matdes.2018.02.020 |  | Cr9Mo21Ni20-based |  |  |  | {'percentage': 'at.%', 'Corresponding figure': 'Fig. 2d), Fig. 8c)', 'Treatment condition': '1373K'} |  |  | Ni: 28.3; Ti: 13.8; Cr: 25.2; Mo: 13.5; Si: 5.0; Fe: 14.2; C: -
| 10.1016/j.matdes.2018.02.020 |  | Mo (Cr, Ti) (s.s.) |  |  |  | {'percentage': 'at.%', 'Corresponding figure': 'Fig. 2d), Fig. 8d)', 'Treatment condition': '1373K'} |  |  | Ni: 1.9; Ti: 10.0; Cr: 27.5; Mo: 58.4; Si: 1.0; Fe: 1.2; C: -
| 10.1016/j.matdes.2018.02.020 |  | TiC |  |  |  | {'percentage': 'at.%', 'Corresponding figure': 'Fig. 2d), Fig. 8d)', 'Treatment condition': '1373K'} |  |  | Ni: 1.1; Ti: 52.2; Cr: 1.6; Mo: 1.9; Si: 0.4; Fe: 0.8; C: 42.0
| 10.1016/j.matdes.2018.02.020 |  | Cr23C6-based carbide |  |  |  | {'percentage': 'at.%', 'Corresponding figure': 'Fig. 12f), Figs. 14-15', 'Treatment condition': 'At Zones 1/2 interface (thermal exposure)'} |  |  | Ni: 0.4; Ti: 0.1; Cr: 55.5; Mo: 16.3; Si: -; Fe: 0.4; C: 27.3
| 10.1016/j.matdes.2018.02.020 |  | Cr23C6-based carbide |  |  |  | {'percentage': 'at.%', 'Corresponding figure': 'Fig. 12f), Fig. 16', 'Treatment condition': 'At Zones 1/2 interface (thermal exposure)'} |  |  | Ni: 0.2; Ti: -; Cr: 56.1; Mo: 18.4; Si: -; Fe: 0.6; C: 24.7
| 10.1016/j.matdes.2018.02.020 |  | TiC |  |  |  | {'percentage': 'at.%', 'Corresponding figure': 'Fig. 12f), Fig. 17', 'Treatment condition': 'At Zones 1/2 interface (thermal exposure)'} |  |  | Ni: 0.4; Ti: 31.1; Cr: -; Mo: 2.4; Si: 0.2; Fe: -; C: 65.9
| 10.1016/j.matdes.2018.02.048 |  | g 'precipitates |  |  |  | {'percentage': 'wt%'} |  |  | Co: 7.6; Al: 4.3; W: 1.5; Ni: 70.8; Ti: 10.8; Cr: 3.1; Mo: 0.6; Nb: 1.0; Fe: 0.3
| 10.1016/j.matdes.2018.02.048 |  | g matrix |  |  |  | {'percentage': 'wt%'} |  |  | Co: 14.3; Al: 1.8; W: 3.5; Ni: 53.7; Ti: 3.3; Cr: 17.9; Mo: 3.7; Nb: 0.8; Fe: 1.0
| 10.1016/j.matdes.2018.02.053 |  | IC2L | [6 empty] | Al: 7.6-8.0; Ni: Bal.; Ta: 4.5; Mo: 9.5; Re: 1.5
| 10.1016/j.matdes.2018.02.053 |  | IC2L1 | [6 empty] | Al: 6.8-7.2; Ni: Bal.; Ta: 4.5; Mo: 9.5; Re: 1.5
| 10.1016/j.matdes.2018.02.053 |  | IC2L2 | [6 empty] | Al: 6.0-6.4; Ni: Bal.; Ta: 4.5; Mo: 9.5; Re: 1.5
| 10.1016/j.matdes.2018.02.053 |  | IC2L3 | [6 empty] | Al: 7.6-8.0; Ni: Bal.; Ta: 4.5; Mo: 7; Re: 1.5
| 10.1016/j.matdes.2018.02.053 |  | IC2L4 | [6 empty] | Al: 7.6-8.0; Ni: Bal.; Ta: 4.5; Mo: 12; Re: 1.5
| 10.1016/j.matdes.2018.04.032 |  | Dendrite core (wt%) |  |  |  | {'percentage': 'wt%'} |  |  | Co: 9.84; Al: 5.37; W: 7.72; Ni: 60.21; Ti: 2.70; Cr: 9.45; Ta: 3.03; Mo: 1.68
| 10.1016/j.matdes.2018.04.032 |  | Interdendritic region (wt%) |  |  |  | {'percentage': 'wt%'} |  |  | Co: 9.18; Al: 5.66; W: 7.00; Ni: 58.28; Ti: 4.35; Cr: 8.77; Ta: 4.48; Mo: 2.28
| 10.1016/j.matdes.2018.04.032 |  | Partition coefficient | [6 empty] | Co: 1.07; Al: 0.95; W: 1.10; Ni: 1.07; Ti: 0.62; Cr: 1.08; Ta: 0.68; Mo: 0.74
| 10.1016/j.matdes.2018.04.032 |  | Grain interior (wt%) |  |  |  | {'percentage': 'wt%'} |  |  | Co: 10.25; Al: 4.74; W: 7.92; Ni: 61.01; Ti: 2.42; Cr: 8.90; Ta: 2.80; Mo: 1.96
| 10.1016/j.matdes.2018.04.032 |  | Grain boundary (wt%) |  |  |  | {'percentage': 'wt%'} |  |  | Co: 8.84; Al: 5.30; W: 4.21; Ni: 63.29; Ti: 4.05; Cr: 6.89; Ta: 5.40; Mo: 2.02
| 10.1016/j.matdes.2018.04.032 |  | Partition coefficient | [6 empty] | Co: 1.15; Al: 0.89; W: 1.88; Ni: 0.96; Ti: 0.59; Cr: 1.29; Ta: 0.52; Mo: 0.97
| 10.1016/j.matdes.2018.04.040 |  | C263 |  |  |  | {'percentage': 'wt%'} |  |  | Co: 39.0; Al: 8.0; Ni: Bal.; Ti: -; Cr: 21.0; Mo: -; Y: 0.5
| 10.1016/j.matdes.2018.04.040 |  | C263 |  |  |  | {'percentage': 'wt%'} |  |  | Co: 20.1; Al: 0.5; Ni: Bal.; Ti: 2.2; Cr: 20.6; Mo: 5.9; Y: -
| 10.1016/j.matdes.2018.07.007 |  | Inconel 718 |  |  |  | {'percentage': 'weight %'} |  |  | Al: 0.56; Ni: 53.23; Ti: 1.01; Cr: 18.94; Mo: 3.0; Nb: 4.98; Mn: 0.01; Fe: Balance; C: 0.04
| 10.1016/j.matdes.2018.08.039 |  | C263 |  |  |  | {'percentage': 'wt%'} |  |  | Co: 20.0; Al: 0.5; Ni: Bal; Ti: 2.1; Cr: 20.0; B: 0.001; Mo: 5.9; Zr: 0.02; C: 0.06
| 10.1016/j.matdes.2018.08.054 |  | PREP DZ125 |  |  |  | {'percentage': 'wt%'} |  |  | Co: 9.74; Al: 5.05; W: 6.73; Ni: Bal.; Ti: 1.04; Cr: 9.17; Ta: 3.61; B: 0.014; Mo: 2.14; Hf: 1.51
| 10.1016/j.matdes.2018.09.006 |  | wt.% |  |  |  | {'percentage': 'wt.%'} |  |  | Co: 0.07; Al: 0.58; Ni: Bal.; Ti: 0.91; Cr: 19.1; Mo: 2.95; Nb: 5.04; Fe: 18.5
| 10.1016/j.matdes.2018.09.006 |  | Element | [6 empty] | Co: S; Al: O; Ni: Mn; Ti: N; Cr: Si; Mo: P; Nb: C; Fe: Cu
| 10.1016/j.matdes.2018.09.006 |  | wt.% |  |  |  | {'percentage': 'wt.%'} |  |  | Co: 0.001; Al: 0.0133; Ni: 0.05; Ti: 0.0128; Cr: 0.13; Mo: 0.004; Nb: 0.035; Fe: 0.1
| 10.1016/j.matdes.2018.09.048 |  | Inconel 903 |  |  |  | {'percentage': 'wt.%'} |  |  | Co: 15.06; Al: 0.85; Ni: 38.57; Ti: 1.28; Nb: 2.59; Fe: 41.66
| 10.1016/j.matdes.2018.10.038 |  | IN718 |  |  |  | {'percentage': 'wt%', 'Nb + Ta': '5.22'} |  |  | Co: 0.41; Al: 0.47; Ni: 53.15; Ti: 0.96; Cr: 19.42; Mo: 2.95; Mn: 0.11; Fe: Bal.
| 10.1016/j.matdes.2018.10.042 |  | ICP-AES |  |  |  | {'percentage': 'wt%'} |  |  | Al: 6.6; W: 6.54; Ni: Bal.; Ti: 0.41; Ta: 5.81; B: 0.004; Mo: 1.53; Si: 0.049; Hf: 0.98; C: 0.043
| 10.1016/j.matdes.2018.10.042 |  | ICP-AES |  |  |  | {'percentage': 'wt%'} |  |  | Al: 6.55; W: 6.41; Ni: Bal.; Ti: 0.43; Ta: 6.06; B: 0.001; Mo: 1.6; Si: 0.076; Hf: 1.03; C: 0.05
| 10.1016/j.matdes.2019.107599 |  | C1 |  |  |  | {'percentage': 'wt%', 'Others': '<0.6'} |  |  | Co: 26; Al: 12; Ni: bal.; Cr: 15; Fe: 1.6; Y: 0.3
| 10.1016/j.matdes.2019.107599 |  | C2 |  |  |  | {'percentage': 'wt%', 'Others': '<0.6'} |  |  | Co: 26; Al: 12; Ni: bal.; Cr: 15; Fe: 9.6; Y: 0.3
| 10.1016/j.matdes.2019.107644 |  | Optimal composition (wt%) and heat treatment |  |  |  | {'percentage': 'weight%', 'T HT/degC': '1230 +- 20'} |  |  | Cr: 19.0 +- 0.4; Mo: 4.9 +- 0.2; Nb: 3.0 +- 0.1; Zr: 0.045 +- 0.01; C: 0.04 +- 0.01
| 10.1016/j.matdes.2019.107644 |  | Optimal composition (wt%) and heat treatment |  |  |  | {'percentage': 'weight%', 'T HT/degC': ''} |  |  | Cr: Co; Mo: Al; Nb: W; Zr: Ni; C: B
| 10.1016/j.matdes.2019.107644 |  | Optimal composition (wt%) and heat treatment |  |  |  | {'percentage': 'weight%', 'T HT/degC': ''} |  |  | Cr: 4.0 +- 0.3; Mo: 2.9 +- 0.2; Nb: 1.2 +- 0.4; Zr: Balance; C: 0.005 +- 0.002
| 10.1016/j.matdes.2019.107760 |  | RR1000 |  |  |  | {'percentage': 'wt%'} |  |  | Co: 0; Al: 1.4(3.1); Ni: Bal.; Ti: 0; Cr: 0; Ta: 0; Mo: 0
| 10.1016/j.matdes.2019.107760 |  | RR1000 |  |  |  | {'percentage': 'wt%'} |  |  | Co: 14(13.5); Al: 2.85(6.0); Ni: Bal.; Ti: 3.45(4.1); Cr: 14.35(15.7); Ta: 1.35(0.4); Mo: 4.25(2.5)
| 10.1016/j.matdes.2019.107760 |  | RR1000 |  |  |  | {'percentage': 'wt%'} |  |  | Co: 19(18.5); Al: 3.15(6.7); Ni: Bal.; Ti: 4.15(5.0); Cr: 15.15(16.7); Ta: 2.15(0.7); Mo: 5.25(3.1)
| 10.1016/j.matdes.2019.107760 |  | RR1000 |  |  |  | {'percentage': 'wt%'} |  |  | Co: 24(23.3); Al: 6(12.3); Ni: Bal.; Ti: 6(7.1); Cr: 30(32.4); Ta: 4(1.3); Mo: 6(3.6)
| 10.1016/j.matdes.2019.107766 |  | GH4169 |  |  |  | {'percentage': 'wt%', 'Nb-Ta': '5.21-5.81'} |  |  | Al: 0.53; Ni: 54.10; Ti: 1.02; Cr: 19.39; Mo: 3.05; Fe: Bal.
| 10.1016/j.matdes.2019.107784 |  | IN718 |  |  |  | {'percentage': 'at.%', 'S': '<0.004', 'Cu': '0.05'} |  |  | Al: 1.05; Ti: 1.30; B: 0.02; Mo: 1.85; Nb: 3.09; Mn: 0.25; Si: 0.14; C: 0.24
| 10.1016/j.matdes.2019.107793 |  | CM247LC |  |  |  | {'percentage': 'wt%', 'Zr (Max)': '0.03', 'Si (max)': '0.1'} |  |  | Co: 9; Al: 5.6; W: 10; Ti: 0.7; Ta: 3.2; B: 0.01; Mo: 0.5; Hf: 1.4
| 10.1016/j.matdes.2019.107796 |  | CM247LC |  |  |  | {'percentage': 'wt%', 'N': '<20 ppm', 'O': '<100 ppm', 'O (supplier)': '20 ppm'} |  |  | Co: 8.73; W: 9.34; Ni: Bal.; Ta: 3.11; B: 20 ppm; Mo: 0.52; Hf: 1.23
| 10.1016/j.matdes.2019.107796 |  | CM247LC |  |  |  | {'percentage': 'wt%', 'N': '<20 ppm', 'O': '<100 ppm', 'O (supplier)': '75 ppm'} |  |  | Co: 9.59; W: 9.57; Ni: Bal.; Ta: 3.10; B: 140 ppm; Mo: 0.61; Hf: 1.31
| 10.1016/j.matdes.2019.107796 |  | CM247LC |  |  |  | {'percentage': 'wt%', 'N': '<20 ppm', 'O': '120 ppm', 'O (supplier)': '120 ppm'} |  |  | Co: 8.75; W: 10.0; Ni: Bal.; Ta: 3.23; B: 140 ppm; Mo: 0.51; Hf: 1.35
| 10.1016/j.matdes.2019.107877 |  | Haynes 282 |  |  |  | {'percentage': 'wt%'} |  |  | Co: 10.2; Al: 1.5; Ni: 57.6; Ti: 2.1; Cr: 19.8; Mo: 8.8; Si: 0; C: 0.06
| 10.1016/j.matdes.2019.107877 |  | Haynes 282 |  |  |  | {'percentage': 'wt%'} |  |  | Co: 10.098; Al: 1.485; Ni: 57.024; Ti: 2.079; Cr: 19.602; Mo: 8.712; Si: 0.7; C: 0.3
| 10.1016/j.matdes.2019.107877 |  | Haynes 282 |  |  |  | {'percentage': 'wt%'} |  |  | Co: 9.996; Al: 1.47; Ni: 56.448; Ti: 2.058; Cr: 19.404; Mo: 8.624; Si: 1.4; C: 0.6
| 10.1016/j.matdes.2019.107877 |  | Haynes 282 |  |  |  | {'percentage': 'wt%'} |  |  | Co: 9.894; Al: 1.455; Ni: 55.872; Ti: 2.037; Cr: 19.206; Mo: 8.536; Si: 2.1; C: 0.9
| 10.1016/j.matdes.2019.107877 |  | Haynes 282 |  |  |  | {'percentage': 'wt%'} |  |  | Co: 9.792; Al: 1.44; Ni: 55.296; Ti: 2.016; Cr: 19.008; Mo: 8.448; Si: 2.8; C: 1.2
| 10.1016/j.matdes.2019.107877 |  | Haynes 282 |  |  |  | {'percentage': 'wt%'} |  |  | Co: 9.69; Al: 1.425; Ni: 54.72; Ti: 1.995; Cr: 18.81; Mo: 8.36; Si: 3.5; C: 1.5
| 10.1016/j.matdes.2019.107877 |  | Haynes 282 |  |  |  | {'percentage': 'wt%'} |  |  | Co: 9.588; Al: 1.41; Ni: 54.144; Ti: 1.974; Cr: 18.612; Mo: 8.272; Si: 4.2; C: 1.8
| 10.1016/j.matdes.2019.107877 |  | Haynes 282 |  |  |  | {'percentage': 'wt%'} |  |  | Co: 9.486; Al: 1.395; Ni: 53.568; Ti: 1.953; Cr: 18.414; Mo: 8.184; Si: 4.9; C: 2.1
| 10.1016/j.matdes.2019.107877 |  | Haynes 282 |  |  |  | {'percentage': 'wt%'} |  |  | Co: 9.384; Al: 1.38; Ni: 52.992; Ti: 1.932; Cr: 18.216; Mo: 8.096; Si: 5.6; C: 2.4
| 10.1016/j.matdes.2019.107877 |  | Haynes 282 |  |  |  | {'percentage': 'wt%'} |  |  | Co: 9.282; Al: 1.365; Ni: 52.416; Ti: 1.911; Cr: 18.018; Mo: 8.008; Si: 6.3; C: 2.7
| 10.1016/j.matdes.2019.107877 |  | Haynes 282 |  |  |  | {'percentage': 'wt%'} |  |  | Co: 9.18; Al: 1.35; Ni: 51.84; Ti: 1.89; Cr: 17.82; Mo: 7.92; Si: 7; C: 3
| 10.1016/j.matdes.2019.107877 |  | Haynes 282 |  |  |  | {'percentage': 'wt%'} |  |  | Co: 9.078; Al: 1.335; Ni: 51.264; Ti: 1.869; Cr: 17.622; Mo: 7.832; Si: 7.7; C: 3.3
| 10.1016/j.matdes.2019.107877 |  | Haynes 282 |  |  |  | {'percentage': 'wt%'} |  |  | Co: 8.976; Al: 1.32; Ni: 50.688; Ti: 1.848; Cr: 17.424; Mo: 7.744; Si: 8.4; C: 3.6
| 10.1016/j.matdes.2019.107877 |  | Haynes 282 |  |  |  | {'percentage': 'wt%'} |  |  | Co: 8.874; Al: 1.305; Ni: 50.112; Ti: 1.827; Cr: 17.226; Mo: 7.656; Si: 9.1; C: 3.9
| 10.1016/j.matdes.2019.107877 |  | Haynes 282 |  |  |  | {'percentage': 'wt%'} |  |  | Co: 8.772; Al: 1.29; Ni: 49.536; Ti: 1.806; Cr: 17.028; Mo: 7.568; Si: 9.8; C: 4.2
| 10.1016/j.matdes.2019.107877 |  | Haynes 282 |  |  |  | {'percentage': 'wt%'} |  |  | Co: 8.67; Al: 1.275; Ni: 48.96; Ti: 1.785; Cr: 16.83; Mo: 7.48; Si: 10.5; C: 4.5
table | 10.1016/j.matdes.2019.107912 | Highest g' solvus temperatures (Tg'-solvus(MAX), degC) of the g/g' two-phase regions and the corresponding alloy compositions in the isopleth sections of the Co-xAl-(15-x)W-1Ta-4Ti-yNi system by CALPHAD method. The compositions are in nominal (at.%). | 0 | Tg'-solvus(MAX) | 1195 | °C |  | {'Ni': '0', 'Al': '5.3', 'W': '9.7', 'Al/W ratio': '0.5', "Tg'-solvus(MAX)": '1195'}
table | 10.1016/j.matdes.2019.107912 | Highest g' solvus temperatures (Tg'-solvus(MAX), degC) of the g/g' two-phase regions and the corresponding alloy compositions in the isopleth sections of the Co-xAl-(15-x)W-1Ta-4Ti-yNi system by CALPHAD method. The compositions are in nominal (at.%). | 10 | Tg'-solvus(MAX) | 1126 | °C |  | {'Ni': '10', 'Al': '1.3', 'W': '13.7', 'Al/W ratio': '0.1', "Tg'-solvus(MAX)": '1126'}
table | 10.1016/j.matdes.2019.107912 | Highest g' solvus temperatures (Tg'-solvus(MAX), degC) of the g/g' two-phase regions and the corresponding alloy compositions in the isopleth sections of the Co-xAl-(15-x)W-1Ta-4Ti-yNi system by CALPHAD method. The compositions are in nominal (at.%). | 20 | Tg'-solvus(MAX) | 1193 | °C |  | {'Ni': '20', 'Al': '9.6', 'W': '5.4', 'Al/W ratio': '1.8', "Tg'-solvus(MAX)": '1193'}
table | 10.1016/j.matdes.2019.107912 | Highest g' solvus temperatures (Tg'-solvus(MAX), degC) of the g/g' two-phase regions and the corresponding alloy compositions in the isopleth sections of the Co-xAl-(15-x)W-1Ta-4Ti-yNi system by CALPHAD method. The compositions are in nominal (at.%). | 30 | Tg'-solvus(MAX) | 1235 | °C |  | {'Ni': '30', 'Al': '10.7', 'W': '4.3', 'Al/W ratio': '2.5', "Tg'-solvus(MAX)": '1235'}
table | 10.1016/j.matdes.2019.107912 | Experimentally measured g' solvus temperature (Tg'-solvus, degC), alloy density (r, g cm-3) and microstructural stability after long-term aging of the present alloy Co-30Ni-11Al-4W-4Ti-1Ta, compared with other reported Co-Al-W-base alloys. The alloy compositions are in nominal (at.%). | Co-30Ni-11Al-4W-4Ti-1Ta | Tg'-solvus | 1202 | °C |  | {'Alloy compositions': 'Co-30Ni-11Al-4W-4Ti-1Ta', "Tg'-solvus": '1202', 'r': '8.76', 'Available data of microstructural stability after long-term aging': 'No detrimental phase (1150 degC/1000 h)', 'References': 'This work'}
table | 10.1016/j.matdes.2019.107912 | Experimentally measured g' solvus temperature (Tg'-solvus, degC), alloy density (r, g cm-3) and microstructural stability after long-term aging of the present alloy Co-30Ni-11Al-4W-4Ti-1Ta, compared with other reported Co-Al-W-base alloys. The alloy compositions are in nominal (at.%). | Co-9Al-9.8W | Tg'-solvus | 990 | °C |  | {'Alloy compositions': 'Co-9Al-9.8W', "Tg'-solvus": '990', 'r': '9.82', 'Available data of microstructural stability after long-term aging': 'N/A', 'References': '[11]'}
table | 10.1016/j.matdes.2019.107912 | Experimentally measured g' solvus temperature (Tg'-solvus, degC), alloy density (r, g cm-3) and microstructural stability after long-term aging of the present alloy Co-30Ni-11Al-4W-4Ti-1Ta, compared with other reported Co-Al-W-base alloys. The alloy compositions are in nominal (at.%). | Co-8.25Al-10W | Tg'-solvus | N/A | °C
table | 10.1016/j.matdes.2019.107912 | Experimentally measured g' solvus temperature (Tg'-solvus, degC), alloy density (r, g cm-3) and microstructural stability after long-term aging of the present alloy Co-30Ni-11Al-4W-4Ti-1Ta, compared with other reported Co-Al-W-base alloys. The alloy compositions are in nominal (at.%). | Co-8.8Al-9.8W-2Ta | Tg'-solvus | 1079 | °C |  | {'Alloy compositions': 'Co-8.8Al-9.8W-2Ta', "Tg'-solvus": '1079', 'r': '10.1', 'Available data of microstructural stability after long-term aging': 'N/A', 'References': '[1,11]'}
table | 10.1016/j.matdes.2019.107912 | Experimentally measured g' solvus temperature (Tg'-solvus, degC), alloy density (r, g cm-3) and microstructural stability after long-term aging of the present alloy Co-30Ni-11Al-4W-4Ti-1Ta, compared with other reported Co-Al-W-base alloys. The alloy compositions are in nominal (at.%). | Co-9.4Al-7.9W-2.2Ta | Tg'-solvus | N/A | °C
table | 10.1016/j.matdes.2019.107912 | Experimentally measured g' solvus temperature (Tg'-solvus, degC), alloy density (r, g cm-3) and microstructural stability after long-term aging of the present alloy Co-30Ni-11Al-4W-4Ti-1Ta, compared with other reported Co-Al-W-base alloys. The alloy compositions are in nominal (at.%). | Co-7Al-8W-4Ti-1Ta | Tg'-solvus | 1131 | °C |  | {'Alloy compositions': 'Co-7Al-8W-4Ti-1Ta', "Tg'-solvus": '1131', 'r': '9.83', 'Available data of microstructural stability after long-term aging': 'No detrimental phase (1050 degC/1000 h)', 'References': '[4]'}
table | 10.1016/j.matdes.2019.107912 | Experimentally measured g' solvus temperature (Tg'-solvus, degC), alloy density (r, g cm-3) and microstructural stability after long-term aging of the present alloy Co-30Ni-11Al-4W-4Ti-1Ta, compared with other reported Co-Al-W-base alloys. The alloy compositions are in nominal (at.%). | Co-7Al-6W-4Ti-2Ta-1Mo | Tg'-solvus | 1143 | °C |  | {'Alloy compositions': 'Co-7Al-6W-4Ti-2Ta-1Mo', "Tg'-solvus": '1143', 'r': '9.09', 'Available data of microstructural stability after long-term aging': 'Formed kh phase (1050 degC/1000 h)', 'References': '[7]'}
table | 10.1016/j.matdes.2019.107912 | Experimentally measured g' solvus temperature (Tg'-solvus, degC), alloy density (r, g cm-3) and microstructural stability after long-term aging of the present alloy Co-30Ni-11Al-4W-4Ti-1Ta, compared with other reported Co-Al-W-base alloys. The alloy compositions are in nominal (at.%). | Co-7Al-6W-4Ti-2Ta-1Nb | Tg'-solvus | 1150 | °C |  | {'Alloy compositions': 'Co-7Al-6W-4Ti-2Ta-1Nb', "Tg'-solvus": '1150', 'r': '9.06', 'Available data of microstructural stability after long-term aging': 'Formed kh phase (1050 degC/1000 h)', 'References': '[7]'}
table | 10.1016/j.matdes.2019.107912 | Experimentally measured g' solvus temperature (Tg'-solvus, degC), alloy density (r, g cm-3) and microstructural stability after long-term aging of the present alloy Co-30Ni-11Al-4W-4Ti-1Ta, compared with other reported Co-Al-W-base alloys. The alloy compositions are in nominal (at.%). | Co-10Ni-5Al-5W-8Ti | Tg'-solvus | 1137 | °C |  | {'Alloy compositions': 'Co-10Ni-5Al-5W-8Ti', "Tg'-solvus": '1137', 'r': '8.84', 'Available data of microstructural stability after long-term aging': 'No detrimental phase (1000 degC/1000 h)', 'References': '[12]'}
table | 10.1016/j.matdes.2019.107912 | Experimentally measured g' solvus temperature (Tg'-solvus, degC), alloy density (r, g cm-3) and microstructural stability after long-term aging of the present alloy Co-30Ni-11Al-4W-4Ti-1Ta, compared with other reported Co-Al-W-base alloys. The alloy compositions are in nominal (at.%). | Co-20Ni-9Al-6W-4Ta-2Mo | Tg'-solvus | 1178 | °C |  | {'Alloy compositions': 'Co-20Ni-9Al-6W-4Ta-2Mo', "Tg'-solvus": '1178', 'r': '9.45', 'Available data of microstructural stability after long-term aging': 'Formed m and kh phases (1000 degC/168 h)', 'References': '[16]'}
table | 10.1016/j.matdes.2019.107912 | Experimentally measured g' solvus temperature (Tg'-solvus, degC), alloy density (r, g cm-3) and microstructural stability after long-term aging of the present alloy Co-30Ni-11Al-4W-4Ti-1Ta, compared with other reported Co-Al-W-base alloys. The alloy compositions are in nominal (at.%). | Co-30Ni-7Al-7W-4Ti-1Ta | Tg'-solvus | 1167 | °C |  | {'Alloy compositions': 'Co-30Ni-7Al-7W-4Ti-1Ta', "Tg'-solvus": '1167', 'r': '9.49', 'Available data of microstructural stability after long-term aging': 'No detrimental phase (900 degC/1000 h)', 'References': '[13]'}
table | 10.1016/j.matdes.2019.107912 | Experimentally measured g' solvus temperature (Tg'-solvus, degC), alloy density (r, g cm-3) and microstructural stability after long-term aging of the present alloy Co-30Ni-11Al-4W-4Ti-1Ta, compared with other reported Co-Al-W-base alloys. The alloy compositions are in nominal (at.%). | Co-30Ni-10.5Al-4Ti-7W-2.5Ta | Tg'-solvus | 1269 | °C |  | {'Alloy compositions': 'Co-30Ni-10.5Al-4Ti-7W-2.5Ta', "Tg'-solvus": '1269', 'r': '9.35', 'Available data of microstructural stability after long-term aging': 'N/A', 'References': '[5]'}
| 10.1016/j.matdes.2019.107912 |  | W-1Ta-4Ti-yNi |  |  |  | {'percentage': 'at.%', 'Al/W ratio': '0.5', "Tg'-solvus(MAX)": '1195'} |  |  | Al: 5.3; W: 9.7; Ni: 0
| 10.1016/j.matdes.2019.107912 |  | W-1Ta-4Ti-yNi |  |  |  | {'percentage': 'at.%', 'Al/W ratio': '0.1', "Tg'-solvus(MAX)": '1126'} |  |  | Al: 1.3; W: 13.7; Ni: 10
| 10.1016/j.matdes.2019.107912 |  | W-1Ta-4Ti-yNi |  |  |  | {'percentage': 'at.%', 'Al/W ratio': '1.8', "Tg'-solvus(MAX)": '1193'} |  |  | Al: 9.6; W: 5.4; Ni: 20
| 10.1016/j.matdes.2019.107912 |  | W-1Ta-4Ti-yNi |  |  |  | {'percentage': 'at.%', 'Al/W ratio': '2.5', "Tg'-solvus(MAX)": '1235'} |  |  | Al: 10.7; W: 4.3; Ni: 30
| 10.1016/j.matdes.2019.107936 |  | TiAl |  |  |  | {'percentage': 'wt%'} |  |  | Co: -; Al: 52.8; W: -; Ni: -; Ti: 44.9; Cr: 1.2; Mo: -; Si: -; V: 1.1
| 10.1016/j.matdes.2019.107936 |  | GH4049 |  |  |  | {'percentage': 'wt%'} |  |  | Co: 16.0; Al: 4.4; W: 6.0; Ni: Rest; Ti: 1.9; Cr: 11.0; Mo: 5.5; Si: 0.5; V: 0.5
| 10.1016/j.matdes.2019.108008 |  | IN 792 |  |  |  | {'percentage': 'wt%'} |  |  | Co: 0.82; Al: 0.07; W: 0.67; Ti: -; Cr: 21.58; Ta: -; Mo: 8.34; Nb: 0.38; Si: 0.23; Fe: 18.92
| 10.1016/j.matdes.2019.108008 |  | IN 792 |  |  |  | {'percentage': 'wt%'} |  |  | Co: 9.36; Al: 3.65; W: 4.51; Ti: 3.8; Cr: 12.52; Ta: 2.28; Mo: 1.76; Nb: -; Si: 0.10; Fe: 0.06
| 10.1016/j.matdes.2019.108082 |  | R |  |  |  | {'percentage': 't. %'} |  |  | Co: 4.9; Al: 6.5; W: 0; Ti: 0; Cr: 2.4; Ta: 6.2; Mo: 8; Re: 1.5
| 10.1016/j.matdes.2019.108082 |  | R |  |  |  | {'percentage': 't. %'} |  |  | Co: 5.5; Al: 6; W: 5; Ti: 2; Cr: 7.9; Ta: 3.5; Mo: 2.25; Re: 0
| 10.1016/j.matdes.2019.108082 |  | R |  |  |  | {'percentage': 't. %'} |  |  | Co: 5; Al: 5.5; W: 9.5; Ti: 2.2; Cr: 8.5; Ta: 2.8; Mo: 0; Re: 0
| 10.1016/j.matdes.2019.108082 |  | R |  |  |  | {'percentage': 't. %'} |  |  | Co: 5; Al: 5; W: 4; Ti: 1.5; Cr: 10; Ta: 12; Mo: 0; Re: 0
| 10.1016/j.matdes.2019.108082 |  | R |  |  |  | {'percentage': 't. %'} |  |  | Co: -; Al: 7.4-7.7; W: -; Ti: -; Cr: 1.3-1.5; Ta: 2.6-3.1; Mo: 8.0-9.5; Re: 1.5
| 10.1016/j.matdes.2019.108105 |  | IN738 |  |  |  | {'percentage': 'wt%'} |  |  | Al: 3.7; Ni: Bal; Ti: 3.5; Ta: 1.72; Mo: 1.94; Nb: 0.92; Mn: 0.11; Si: 0.16; Fe: 0.19; C: 0.13
| 10.1016/j.matdes.2019.108117 |  | AD730 |  |  |  | {'percentage': 'wt%', 'Vf': '17'} |  |  | Al: 0.5; W: -; Ti: 1; Cr: 18; B: 0.004; Mo: 3; Nb: 5.4; Zr: -; C: 0.03
| 10.1016/j.matdes.2019.108117 |  | AD730 |  |  |  | {'percentage': 'wt%', 'Vf': '24'} |  |  | Al: 1.5; W: 1; Ti: 0.7; Cr: 18; B: 0.004; Mo: 2.75; Nb: 5.5; Zr: -; C: 0.02
| 10.1016/j.matdes.2019.108117 |  | AD730 |  |  |  | {'percentage': 'wt%', 'Vf': '32'} |  |  | Al: 1.5; W: -; Ti: 3; Cr: 19.5; B: 0.006; Mo: 4.25; Nb: -; Zr: 0.03; C: 0.05
| 10.1016/j.matdes.2019.108117 |  | AD730 |  |  |  | {'percentage': 'wt%', 'Vf': '44'} |  |  | Al: 2.5; W: 1.3; Ti: 5; Cr: 16; B: 0.015; Mo: 3; Nb: -; Zr: 0.03; C: 0.02
| 10.1016/j.matdes.2019.108117 |  | AD730 |  |  |  | {'percentage': 'wt%', 'Vf': '40'} |  |  | Al: 2.25; W: 2.7; Ti: 3.4; Cr: 15.7; B: 0.01; Mo: 3.1; Nb: 1.1; Zr: 0.03; C: 0.015
| 10.1016/j.matdes.2019.108157 |  | Alloy IN718 |  |  |  | {'percentage': 'wt%', 'N (ppm)': '112'} |  |  | Al: 0.53; Ni: 53.54; Ti: 1.03; Cr: 19.31; Mo: 3.02; Nb: 4.88; Fe: 17.16; C: 0.03
| 10.1016/j.matdes.2019.108244 |  | GH4169 superalloy |  |  |  | {'percentage': 'wt%'} |  |  | Al: 0.53; Ni: 54.10; Ti: 1.02; Cr: 19.39; Mo: 3.05; Nb: 5.21; Fe: Bal; Mg: 0.01.
| 10.1016/j.matdes.2019.108244 |  | FGH96 superalloy |  |  |  | {'percentage': 'wt%'} |  |  | Al: Al; Ni: Cr; Ti: Ti; Cr: Co; Mo: Mo; Nb: W; Fe: Ni; Mg: Nb
| 10.1016/j.matdes.2019.108244 |  | FGH96 superalloy |  |  |  | {'percentage': 'wt%'} |  |  | Al: 2.3; Ni: 16.1; Ti: 3.7; Cr: 13.0; Mo: 3.94; Nb: 4.05; Fe: Bal.; Mg: 0.8
| 10.1016/j.matdes.2019.108359 |  | Inconel 625 |  |  |  | {'percentage': 'wt%'} |  |  | Ni: Balance; Cr: 21.5; Mo: 8.5; Nb: 3.5
| 10.1016/j.matdes.2019.108359 |  | Inconel 625 | [6 empty] | Ni: Ti; Cr: Al; Mo: Si; Nb: C
| 10.1016/j.matdes.2019.108359 |  | Inconel 625 |  |  |  | {'percentage': 'wt%'} |  |  | Ni: 0.2; Cr: 0.2; Mo: 0.5; Nb: 0.01
| 10.1016/j.matdes.2019.108418 |  | None |  |  |  | {'percentage': 'wt.%'} |  |  | Al: 0.25; Ni: Bal.; Ti: 0.57; Cr: 21.0; Fe: 0.85; Y: 0.68
text | 10.1016/j.matdes.2019.108445 |  | Co-Ni-Al-W-Cr-Ta | solvus | 1100 | °C
text | 10.1016/j.matdes.2019.108445 |  | SB-CoNi-10+ | solvus | 1100 | °C
text | 10.1016/j.matdes.2019.108445 |  | Al2O3 | solvus | 1100 | °C
text | 10.1016/j.matdes.2019.108445 |  | SB-CoNi-10+ | solvus | 1200 | °C
| 10.1016/j.matdes.2019.108445 |  | - |  |  |  | {'percentage': 'at.%', 'Solidus': '1370', 'Solvus': '1111'} |  |  | Co: 46.6; Al: 11.7; W: 4.4; Ni: 32.5; Cr: 3.3; Ta: 1.5
| 10.1016/j.matdes.2019.108445 |  | - |  |  |  | {'percentage': 'at.%', 'Solidus': '1274', 'Solvus': '1218'} |  |  | Co: 39.6; Al: 14.2; W: 4.4; Ni: 35.0; Cr: 3.3; Ta: 3.5
| 10.1016/j.matdes.2019.108445 |  | 1233 |  |  |  | {'percentage': 'at.%', 'Solidus': '1277', 'Solvus': '1216'} |  |  | Co: 40.0; Al: 14.0; W: 4.4; Ni: 34.8; Cr: 3.3; Ta: 3.5
| 10.1016/j.matdes.2019.108445 |  | - |  |  |  | {'percentage': 'at.%', 'Solidus': '1254', 'Solvus': '1244'} |  |  | Co: 40.3; Al: 14.2; W: 1.0; Ni: 35.0; Cr: 6.0; Ta: 3.5
| 10.1016/j.matdes.2019.108445 |  | 1191 |  |  |  | {'percentage': 'at.%', 'Solidus': '1262', 'Solvus': '1244'} |  |  | Co: 40.4; Al: 14.3; W: 1.0; Ni: 35.2; Cr: 5.9; Ta: 3.2
| 10.1016/j.matdes.2019.108445 |  | - |  |  |  | {'percentage': 'at.%', 'Solidus': '1275', 'Solvus': '1236'} |  |  | Co: 39.8; Al: 13.2; W: 1.0; Ni: 36.5; Cr: 6.0; Ta: 3.5
| 10.1016/j.matdes.2019.108445 |  | 1196 |  |  |  | {'percentage': 'at.%', 'Solidus': '1280', 'Solvus': '1238'} |  |  | Co: 39.8; Al: 13.1; W: 1.0; Ni: 37.1; Cr: 5.5; Ta: 3.5
| 10.1016/j.matdes.2020.108529 |  | RR1000 |  |  |  | {'percentage': 'weight percent'} |  |  | Co: 18.5; Al: 3; Ti: 3.6; Cr: 15; Ta: 2; B: 0.02; Mo: 5; Zr: 0.06; Hf: 0.5; C: 0.03
| 10.1016/j.matdes.2020.108605 |  | g |  |  |  | {'percentage': 'wt%', 'Cu': '0.9'} |  |  | Al: 1.1; Ni: 54.9; Ti: 0.8; Cr: 19.4; Mo: 1.7; Nb: 1.9; Fe: 19.0; Mg: 0.1
| 10.1016/j.matdes.2020.108605 |  | g'' |  |  |  | {'percentage': 'wt%', 'Cu': '0.7'} |  |  | Al: 0.7; Ni: 51.6; Ti: 1.9; Cr: 15.7; Mo: 2.4; Nb: 13.1; Fe: 13.1; Mg: 0.3
| 10.1016/j.matdes.2020.108605 |  | Cr-rich region |  |  |  | {'percentage': 'wt%', 'Cu': '13.3'} |  |  | Al: ND; Ni: 2.5; Ti: 0.5; Cr: 63.8; Mo: ND; Nb: 3.8; Fe: 0.7; Mg: 15.4
| 10.1016/j.materresbull.2004.08.003 |  | Minimum (wt.%) |  |  |  | {'percentage': 'weight percent'} |  |  | Co: 10.490; Al: 2.240; Ni: 50.880; Ti: 3.130; Cr: 19.100; Mo: 10.670; Fe: 2.120
| 10.1016/j.materresbull.2004.08.003 |  | Maximum (wt.%) |  |  |  | {'percentage': 'weight percent'} |  |  | Co: 10.960; Al: 2.290; Ni: 51.440; Ti: 3.550; Cr: 19.340; Mo: 11.190; Fe: 2.290
| 10.1016/j.matlet.2004.01.038 |  | wt.% |  |  |  | {'percentage': 'wt.%', 'Element': 'wt.%'} |  |  | Co: 8; Al: 5.5; W: 7; Ni: Bal.; Ti: 1.5; Cr: 8; Ta: 6.5; Mo: 1.5
| 10.1016/j.matlet.2004.12.050 |  | 316 |  |  |  | {'P': '0.04', 'S': '0.02'} |  |  | Ni: 10.8; Cr: 16.9; Mo: 2.12; Mn: 1.3; Si: 0.60; Fe: Bal.; C: 0.067
| 10.1016/j.matlet.2004.12.050 |  | 316L1 |  |  |  | {'P': '0.04', 'S': '0.017'} |  |  | Ni: 10.8; Cr: 16.8; Mo: 2.2; Mn: 1.4; Si: 0.47; Fe: Bal.; C: 0.044
| 10.1016/j.matlet.2004.12.050 |  | 316L2 |  |  |  | {'P': '0.02', 'S': '0.002'} |  |  | Ni: 10.24; Cr: 16.83; Mo: 2.03; Mn: 1.2; Si: 0.56; Fe: Bal.; C: 0.025
| 10.1016/j.matlet.2005.12.117 |  | 1 |  |  |  | {'percentage': 'mass%', 'P': '0.005', 'S': '0.002'} |  |  | Al: 0.56; Ni: 53.1; Ti: 1.00; Cr: 18.9; B: 0.005; Mo: 3.30; Nb: 5.35; Si: 0.07; C: 0.03
| 10.1016/j.matlet.2005.12.117 |  | 2 |  |  |  | {'percentage': 'mass%', 'P': '0.022', 'S': '0.002'} |  |  | Al: 0.55; Ni: 53.1; Ti: 1.00; Cr: 18.9; B: 0.005; Mo: 3.30; Nb: 5.35; Si: 0.07; C: 0.03
| 10.1016/j.matlet.2005.12.117 |  | 3 |  |  |  | {'percentage': 'mass%', 'P': '0.022', 'S': '0.002'} |  |  | Al: 0.56; Ni: 53.0; Ti: 1.00; Cr: 18.8; B: 0.011; Mo: 3.32; Nb: 5.35; Si: 0.07; C: 0.032
| 10.1016/j.matlet.2005.12.117 |  | R1 |  |  |  | {'percentage': 'mass%', 'P': '0.003', 'S': '0.002'} |  |  | Al: 0.54; Ni: 52.7; Ti: 1.03; Cr: 18.3; B: 0.005; Mo: 3.05; Nb: 5.28; Si: 0.13; C: 0.038
| 10.1016/j.matlet.2005.12.117 |  | R3 |  |  |  | {'percentage': 'mass%', 'P': '0.020', 'S': '0.001'} |  |  | Al: 0.57; Ni: 52.7; Ti: 1.03; Cr: 18.4; B: 0.005; Mo: 3.04; Nb: 5.28; Si: 0.13; C: 0.035
| 10.1016/j.matlet.2005.12.117 |  | R7 |  |  |  | {'percentage': 'mass%', 'P': '0.026', 'S': '0.002'} |  |  | Al: 0.48; Ni: 52.7; Ti: 1.02; Cr: 18.4; B: 0.011; Mo: 3.04; Nb: 5.28; Si: 0.13; C: 0.036
| 10.1016/j.matlet.2006.06.023 |  | DSX40M |  |  |  | {'percentage': 'Wt.%'} |  |  | Co: Bal.; Al: 0.8; W: 7.5; Ni: 11.0; Ti: 0.15; Cr: 25.0; Ta: 0.25; B: 0.05; Mo: 0.2; Zr: 0.15; C: 0.45
| 10.1016/j.matlet.2007.08.032 |  | Ir-Nb-Al |  |  |  | {'percentage': 'EPMA(%', 'Sample composition': 'Ir-8Nb-7Al', 'Nb or Zr': '12.85'} |  |  | Al: 7.00; Ir: 80.15
| 10.1016/j.matlet.2007.08.032 |  | Ir-Zr-Al |  |  |  | {'percentage': 'EPMA(%', 'Sample composition': 'Ir-5Zr-7Al', 'Nb or Zr': '20.05'} |  |  | Al: 2.80; Ir: 77.15
| 10.1016/j.matlet.2007.11.068 |  | K452 |  |  |  | {'percentage': 'at.%', '': 'K452'} |  |  | Co: 10.7; Al: 5.2; W: 1.1; Ni: Bal.; Ti: 4.1; Cr: 22.7; Mo: 0.4; Nb: 0.2; Fe: /; C: 0.5
| 10.1016/j.matlet.2007.11.068 |  | K446 |  |  |  | {'percentage': 'at.%', '': 'K446'} |  |  | Co: /; Al: 3.9; W: 1.6; Ni: Bal.; Ti: 3; Cr: 18; Mo: 2.1; Nb: 0.7; Fe: 15.8; C: 0.5
| 10.1016/j.matlet.2007.11.068 | [5 empty] | {'percentage': 'at.%', '': ''} |  |  | Co: /; Al: /; W: 9.7; Ni: 4.7; Ti: 71.5; Cr: 2.5; Mo: 0.9; Nb: 11.6; Fe: /
| 10.1016/j.matlet.2007.11.068 | [5 empty] | {'percentage': 'at.%', '': ''} |  |  | Co: /; Al: /; W: 2; Ni: 1.8; Ti: 92.8; Cr: 1.8; Mo: /; Nb: 1.6; Fe: /
| 10.1016/j.matlet.2007.11.068 |  | M23C6 |  |  |  | {'percentage': 'at.%', '': 'M23C6'} |  |  | Co: 3; Al: 1.5; W: 3.4; Ni: 17.7; Ti: 2.4; Cr: 70.6; Mo: 1.4; Nb: /; Fe: /
| 10.1016/j.matlet.2007.11.068 |  | a-(W, Mo) |  |  |  | {'percentage': 'at.%', '': 'a-(W, Mo)'} |  |  | Co: 3.6; Al: 1.1; W: 47; Ni: 29.7; Ti: 8; Cr: 4; Mo: 5.3; Nb: 1.3; Fe: /; C: /
| 10.1016/j.matlet.2007.11.068 | [5 empty] | {'percentage': 'at.%', '': ''} |  |  | Al: /; W: 7.7; Ni: 1.7; Ti: 51.6; Cr: 1.5; Mo: 6.4; Nb: 30.2; Fe: 0.9
| 10.1016/j.matlet.2007.11.068 |  | M23C6 |  |  |  | {'percentage': 'at.%', '': 'M23C6'} |  |  | Al: /; W: 3; Ni: 17.6; Ti: 1.5; Cr: 65.3; Mo: 5.1; Nb: /; Fe: 7.5
| 10.1016/j.matlet.2007.11.068 |  | M6C |  |  |  | {'percentage': 'at.%', '': 'M6C'} |  |  | Al: /; W: 16.5; Ni: 3.8; Ti: 5.2; Cr: 29.4; Mo: 32.7; Nb: 4.4; Fe: 8.1
| 10.1016/j.matlet.2010.05.011 |  | Primary NiAl |  |  |  | {'percentage': 'at.%', 'Alloys': 'Normal', 'Ho': '-'} |  |  | Al: 44.09; Ni: 47.66; Cr: 7.61; Mo: 0.51; Si: 0.04; Hf: 0.09
| 10.1016/j.matlet.2010.05.011 |  | Primary NiAl |  |  |  | {'percentage': 'at.%', 'Alloys': 'Overheated', 'Ho': '-'} |  |  | Al: 44.74; Ni: 46.21; Cr: 8.26; Mo: 0.67; Si: 0.05; Hf: 0.07
| 10.1016/j.matlet.2010.05.011 |  | Eutectic NiAl |  |  |  | {'percentage': 'at.%', 'Alloys': 'Normal', 'Ho': '0.03'} |  |  | Al: 47.29; Ni: 47.60; Cr: 4.85; Mo: 0.14; Si: 0.03; Hf: 0.06
| 10.1016/j.matlet.2010.05.011 |  | Eutectic NiAl |  |  |  | {'percentage': 'at.%', 'Alloys': 'Overheated', 'Ho': '-'} |  |  | Al: 46.53; Ni: 47.59; Cr: 5.58; Mo: 0.23; Si: 0.00; Hf: 0.06
| 10.1016/j.matlet.2010.05.011 |  | Cr(Mo) |  |  |  | {'percentage': 'at.%', 'Alloys': 'Normal', 'Ho': '-'} |  |  | Al: 8.42; Ni: 4.31; Cr: 72.25; Mo: 14.87; Si: 0.15; Hf: 0.00
| 10.1016/j.matlet.2010.05.011 |  | Cr(Mo) |  |  |  | {'percentage': 'at.%', 'Alloys': 'Overheated', 'Ho': '-'} |  |  | Al: 13.50; Ni: 8.76; Cr: 65.65; Mo: 11.95; Si: 0.13; Hf: 0.00
| 10.1016/j.matlet.2010.05.011 |  | Hfss |  |  |  | {'percentage': 'at.%', 'Alloys': 'Normal', 'Ho': '10.54'} |  |  | Al: 0.00; Ni: 7.07; Cr: 5.61; Mo: 0.15; Si: 0.00; Hf: 76.64
| 10.1016/j.matlet.2010.05.011 |  | Hfss |  |  |  | {'percentage': 'at.%', 'Alloys': 'Overheated', 'Ho': '16.30'} |  |  | Al: 0.00; Ni: 5.61; Cr: 5.67; Mo: 0.02; Si: 0.16; Hf: 72.25
| 10.1016/j.matlet.2014.08.036 |  | DD6 |  |  |  | {'percentage': 'mass%'} |  |  | Co: 9.0; Al: 5.7; W: 8.0; Ni: Bal.; Ti: 0.0; Cr: 4.3; Ta: 7.2; Mo: 2.0; Re: 2.0; Nb: 0.6; Hf: 0.1; C: 0.003
| 10.1016/j.matlet.2014.08.036 |  | FGH96 |  |  |  | {'percentage': 'mass%'} |  |  | Co: 13; Al: 2.1; W: 4.0; Ni: Bal.; Ti: 3.7; Cr: 16; Ta: 0.0; Mo: 4.0; Re: 0.0; Nb: 0.7; Hf: 0.0; C: 0.035
| 10.1016/j.matlet.2015.01.089 |  | Matrix |  |  |  | {'percentage': 'at%'} |  |  | Al: 42.6; Ni: 57.4; Hf: -
| 10.1016/j.matlet.2015.01.089 |  | Precipitate |  |  |  | {'percentage': 'at%'} |  |  | Al: 10.1; Ni: 9.9; Hf: 80
| 10.1016/j.matlet.2015.03.026 |  | AA7075 |  |  |  | {'percentage': 'wt%', 'Zn': '5.56', 'Cu': '1.64'} |  |  | Al: Bal.; Ti: 0.03; Cr: 0.19; Mn: 0.10; Si: 0.01; Fe: 0.09; Mg: 1.95
| 10.1016/j.matlet.2017.09.053 |  | CM 247 |  |  |  | {'percentage': 'wt. %'} |  |  | Co: 9.3; Al: 5.58; W: 9.49; Ni: 62; Ti: 0.74; Cr: 8; Ta: 3.21; B: 0.018; Mo: 0.49; Zr: 0.009; Hf: 1.41; C: 0.07
| 10.1016/j.matlet.2017.12.003 |  | IN718 |  |  |  | {'Cu': '0.05', 'S': '<0.004'} |  |  | Al: 1.05; Ni: 52.47; Ti: 1.30; Cr: 20.42; B: 0.02; Mo: 1.85; Nb: 3.09; Mn: 0.25; Si: 0.14; Fe: 19.11; C: 0.24
| 10.1016/j.matlet.2018.01.099 |  | IN718 |  |  |  | {'percentage': 'wt. %'} |  |  | Co: 0.01; Al: 0.47; Ni: Bal.; Ti: 0.93; Cr: 20.54; Mo: 3.04; Nb: 5.28; C: 0.064
| 10.1016/j.matlet.2018.02.128 |  | CM 247 |  |  |  | {'percentage': 'wt %'} |  |  | Co: 9.3; Al: 5.58; W: 9.49; Ni: 62; Ti: 0.74; Cr: 8; Ta: 3.21; B: 0.018; Mo: 0.49; Zr: 0.009; Hf: 1.41; C: 0.07
| 10.1016/j.matlet.2018.07.112 |  | CM247LC |  |  |  | {'percentage': 'at%'} |  |  | Co: 1.74; Al: 15.88; W: 0.68; Ni: 9.24; Ti: 0.48; Cr: 1.90; Ta: 6.23; Mo: -; Zr: -; Hf: 63.90
| 10.1016/j.matlet.2018.07.112 |  | CM247LC |  |  |  | {'percentage': 'at%'} |  |  | Co: 9.72; Al: 14.35; W: 4.68; Ni: 58.43; Ti: 0.87; Cr: 10.29; Ta: 0.64; Mo: 0.5; Zr: 0.05; Hf: 0.48
| 10.1016/j.matlet.2018.09.126 |  | DZ125 |  |  |  | {'percentage': 'wt%'} |  |  | Co: 10.04; Al: 5.18; W: 7.10; Ni: Bal.; Ti: 1.02; Cr: 8.96; Ta: 3.83; B: 0.016; Mo: 2.05; Fe: 0.09; Hf: 1.59; C: 0.11
| 10.1016/j.matlet.2019.03.034 |  | Co-base superalloy |  |  |  | {'percentage': 'wt%'} |  |  | Co: Bal.; Al: 4; W: 15; Ni: 15; Cr: 5; Ta: 8
| 10.1016/j.matlet.2019.03.034 |  | B-Ni76CrWB |  |  |  | {'percentage': 'wt%'} |  |  | W: 6; Ni: Bal.; Cr: 15; B: 3
| 10.1016/j.matlet.2019.126730 |  | Co-base superalloy |  |  |  | {'percentage': 'wt. %'} |  |  | Co: Bal.; Al: 4-6; W: 13-15; Ni: 13-15; Cr: 3-5; Ta: 7-9; B: <0.1
| 10.1016/j.matlet.2019.126730 |  | B-Ni76CrWB |  |  |  | {'percentage': 'wt. %'} |  |  | Co: <0.1; Al: <0.1; W: 6-8; Ni: Bal.; Cr: 13-15; Ta: <0.1; B: 3-5
| 10.1016/j.matpr.2019.08.159 |  | Inconel 718 Composition (wt%) |  |  |  | {'percentage': 'wt%', 'P': '0.007'} |  |  | Co: 0.00; Al: 0.45; W: 0.00; Ni: Balance; Ti: 1.00; Cr: 18.10; B: 0.004; Mo: 2.90; Nb: 5.40; Fe: 18.00; C: 0.025
| 10.1016/j.matpr.2019.08.159 |  | ATI 718 Composition (wt%) |  |  |  | {'percentage': 'wt%', 'P': '0.007'} |  |  | Co: 9.00; Al: 1.45; W: 1.00; Ni: Balance; Ti: 0.70; Cr: 18.00; B: 0.004; Mo: 2.80; Nb: 5.45; Fe: 10.00; C: 0.020
| 10.1016/j.matpr.2019.11.327 |  | None |  |  |  | {'percentage': 'in %', 'S': '0.013', 'P': '0.012', 'M0': '8.56', 'Cu': '0.036'} |  |  | Co: 0.042; Al: 0.14; W: 0.21; Ni: 60.60; Ti: 0.20; Cr: 20.70; Nb: 3.77; Mn: 0.081; Si: 0.22; V: 0.078; Fe: 5.01; C: 0.041
| 10.1016/j.matpr.2019.12.194 |  | Alloy 617 |  |  |  | {'percentage': 'wt %', 'Other elements': '0.029 (Mn); 0.08 (Si); 0.001 (S); 0.413 (Ti); 0.003 (Cu); 0.001 (B)'} |  |  | Co: 10.32; Al: 0.95; Ni: Bal; Cr: 22.56; Mo: 8.75; Fe: 1.18; C: 0.068
| 10.1016/j.matpr.2019.12.228 |  | Superni 600 |  |  |  | {'percentage': 'wt.%'} |  |  | Ni: Bal; Cr: 15.5; Mn: 0.5; Si: 0.3; Fe: 10.max; C: 0.021
| 10.1016/j.matpr.2019.12.228 |  | Superco 605 |  |  |  | {'percentage': 'wt.%'} |  |  | Co: Bal; W: 15.0; Ni: 10.0; Cr: 20.0; Mn: 1.5; Si: 0.3; Fe: 3.0; C: 0.08
| 10.1016/j.matpr.2020.01.562 |  | EP741 |  |  |  | {'percentage': 'wt. %'} |  |  | Co: 15.0-16.5; Al: 4.8-5.3; W: 4.8-5.5; Ni: Base; Ti: 1.6-2.0; Cr: 8.0-10.0; Mo: 3.5-4.2; Nb: 2.4-2.8; C: 0.02-0.06
| 10.1016/j.measurement.2014.11.021 |  | Inconel718 |  |  |  | {'percentage': 'wt%', 'P': '0.019'} |  |  | Al: 0.459; Ni: 53.597; Ti: 1.87; Cr: 17.937; Mo: 2.727; Nb: 5.073; Si: 0.053; Fe: 19.047
| 10.1016/j.measurement.2017.01.057 |  | %wt |  |  |  | {'Element': '%wt'} |  |  | Al: 0.45; Ni: 51.75; Ti: 1.07; Cr: 17; Mo: 2.93; Nb: 5.15; Mn: 0.03; Si: 0.21; Fe: Balance; C: 0.042
| 10.1016/j.measurement.2018.11.067 |  | Weight % |  |  |  | {'percentage': 'Weight %', 'P': '0.001'} |  |  | Ni: 55.4; Cr: 23.8; Mo: 13.3; Mn: 0.043; Si: 0.084; Fe: 3.7; C: 0.03
| 10.1016/j.measurement.2018.11.067 |  | Component |  |  |  | {'P': 'Ti'} |  |  | Ni: V; Cr: Al; Mn: Co; Si: W; Fe: Zr; C: Nb
| 10.1016/j.measurement.2018.11.067 |  | Weight % |  |  |  | {'percentage': 'Weight %', 'P': '0.814'} |  |  | Ni: 0.085; Cr: 0.194; Mn: 0.259; Si: 0.259; Fe: 0.078; C: 2.78%
| 10.1016/j.measurement.2019.01.065 |  | Inconel 601 |  |  |  | {'Cu': '0.1', 'P': '-', 'S': '-'} |  |  | - | 1.4 | - | 62.6 | - | 23.05 |  | - | - | - |  | - | 0.1 | 0.37 | - | 12.355 | [7 empty] | 0.025
| 10.1016/j.measurement.2019.01.065 |  | Inconel 625 |  |  |  | {'Cu': '0.01', 'P': '0.009', 'S': '0.014'} |  |  | 0.024 | 0.004 | 0.15 | 62.01 | 0.016 | 21.05 |  | - | - | 8.23 |  | 3.3 | 0.0235 | 0.434 | 0.02 | Balance | [7 empty] | 0.059
| 10.1016/j.measurement.2019.01.065 |  | Inconel 718 |  |  |  | {'Cu': '0.06', 'P': '0.008', 'S': '-'} |  |  | 0.15 | 0.62 | - | 50.50 | 1.05 | 18.16 |  | 0.003 | 0.003 | 2.91 |  | 5.02 | 0.07 | 0.08 | - | 20.24 | [7 empty] | 0.05
| 10.1016/j.measurement.2019.01.065 |  | Inconel 825 |  |  |  | {'Cu': '1.5-3.0', 'P': '-', 'S': '0.03'} |  |  | - | 0.2 | - | 38-46 | 0-1.2 | 19.5-23.5 |  | - | - | 2.5-3.5 |  | - | 1.0 | 0.5 | - | 22 | [7 empty] | 0.05
| 10.1016/j.measurement.2019.05.035 |  | Nimonic-75 |  |  |  | {'Cu': '0.5'} |  |  | Ni: Remainder; Ti: 0.2-0.6; Cr: 18-21; Mn: 1.00 max; Si: 1.00 max; Fe: 5.00 max; C: 0.08-0.15
| 10.1016/j.measurement.2019.06.006 |  | Inconel 825 |  |  |  | {'Cu': '1.5-3.0', 'S': '0.03'} |  |  | Al: 0.2; Ni: 38-46; Ti: 0.0-1.2; Cr: 19.5-23.5; Mo: 2.5-3.5; Mn: 1.0; Si: 0.5; Fe: 22; C: 0.05
| 10.1016/j.mechmat.2015.01.020 |  | GH4169 |  |  |  | {'percentage': 'wt%', 'Mu': '2.80-3.80', 'Nb+Ta': '4.75-5.50'} |  |  | Al: 0.30-0.70; Ni: 50.0-55.0; Ti: 0.75-1.15; Cr: 17.0-21.0; Fe: Rest; C: 0.015-0.08
| 10.1016/j.mechmat.2015.01.020 |  | GH4169 |  |  |  | {'percentage': 'wt%', 'Mu': '', 'Nb+Ta': ''}
| 10.1016/j.mechmat.2015.01.020 |  | GH4169 |  |  |  | {'percentage': 'wt%', 'Mu': 'Co', 'Nb+Ta': 'Cu'} |  |  | Al: B; Ni: P; Cr: Mn; Fe: S; C: Si
| 10.1016/j.mechmat.2015.01.020 |  | GH4169 |  |  |  | {'percentage': 'wt%', 'Mu': '1.00', 'Nb+Ta': '0.30'} |  |  | Al: 0.006; Ni: 0.015; Cr: 0.35; Fe: 0.015; C: 0.35
| 10.1016/j.mechmat.2015.11.015 |  | DD407 |  |  |  | {'percentage': 'wt%'} |  |  | Al: 6; W: 5; Ni: Bal; Ti: 2; Ta: 3.5; Mo: 2.25; Re: _; Nb: _; V: _; Hf: _
| 10.1016/j.mechmat.2015.11.015 |  | DD407 |  |  |  | {'percentage': 'wt%'} |  |  | Al: 5.8; W: 5.36; Ni: Bal; Ti: 2.24; Ta: _; Mo: 3.63; Re: _; Nb: _; V: _; Hf: _
| 10.1016/j.mechmat.2015.11.015 |  | DD407 |  |  |  | {'percentage': 'wt%'} |  |  | Al: 5.5; W: _; Ni: Bal; Ti: 4; Ta: _; Mo: 3; Re: _; Nb: _; V: 1; Hf: _
| 10.1016/j.mechmat.2015.11.015 |  | DD407 |  |  |  | {'percentage': 'wt%'} |  |  | Al: 5.5; W: 10; Ni: Bal; Ti: 2.2; Ta: 3; Mo: _; Re: _; Nb: _; V: _; Hf: _
| 10.1016/j.mechmat.2015.11.015 |  | DD407 |  |  |  | {'percentage': 'wt%'} |  |  | Al: 5.6; W: 6; Ni: Bal; Ti: 1; Ta: 6.5; Mo: 0.6; Re: 3; Nb: _; V: _; Hf: 0.1
| 10.1016/j.mechmat.2015.11.015 |  | DD407 |  |  |  | {'percentage': 'wt%'} |  |  | Al: 5.8; W: 5.5; Ni: Bal; Ti: 0.2; Ta: 8.3; Mo: 0.4; Re: 6.2; Nb: 0.1; V: _; Hf: 0.03
| 10.1016/j.mechmat.2016.11.002 |  | MC2 |  |  |  | {'percentage': 'Wt %'} |  |  | Co: 5; Al: 5; W: 8; Ni: 64.5; Ti: 1,5; Cr: 8; Ta: 6; Mo: 2
| 10.1016/j.mechmat.2017.02.003 |  | RR1000 |  |  |  | {'percentage': 'wt.%'} |  |  | Co: 18.5; Al: 3; Ti: 3.6; Cr: 15; Ta: 2; B: 0.015; Mo: 5; Zr: 0.06; Hf: 0.5; C: 0.027
| 10.1016/j.mechmat.2017.03.011 |  | Composition |  |  |  | {'percentage': 'weight %', 'Elements': 'Composition', 'Cu': '0.05'} |  |  | Co: 0.30; Al: 0.60; Ni: Bal.; Ti: 1.19; Cr: 17.93; Mo: 3.24; Nb: 5.23; Mn: 0.06; Si: 0.07
| 10.1016/j.mechmat.2017.03.020 |  | Wt.% |  |  |  | {'percentage': 'Wt.%', 'Element': 'Wt.%'} |  |  | Al: 0.57; Ni: 52.49; Ti: 0.98; Cr: 18.53; Mo: 3.05; Nb: 5.29; Fe: 18.74
| 10.1016/j.mechmat.2018.01.007 |  | IN718 |  |  |  | {'percentage': 'wt.%', 'P': '0.007', 'S': '0.002', 'Cu': '0.23'} |  |  | Co: 0.19; Al: 0.57; Ti: 1.02; B: 0.003; Mn: 0.11; Si: 0.08; C: 0.035
| 10.1016/j.mechmat.2019.103068 |  | DZ 125 | [6 empty] | Co: 9.88; Al: 5.13; W: 7.29; Ni: bal; Ti: 1.03; Ta: 3.70; B: 0.015; Mo: 2.00; Hf: 1.42; C: 0.096
| 10.1016/j.mechrescom.2013.10.013 |  | Al6061-T6 |  |  |  | {'percentage': 'Wt. %', 'Cu': '0.15-0.4', 'Zn': '0.25'} |  |  | Al: 98; Ti: 0.15; Cr: 0.04-0.35; Mn: 0.15; Si: 0.4-0.8; Fe: 0.7; Mg: 0.8-1.2
| 10.1016/j.micron.2010.03.003 |  | Rene 88DT |  |  |  | {'percentage': 'wt%'} |  |  | Co: 13.27; Al: 2.09; W: 3.92; Ni: 56.23; Ti: 3.92; Cr: 16.24; B: <0.03; Mo: 4.08; Nb: 0.76; C: 0.049
| 10.1016/j.micron.2011.10.009 |  | MC2 |  |  |  | {'percentage': 'at.%'} |  |  | Co: 5.1; Al: 11.2; W: 3.4; Ni: 66; Ti: 2.5; Cr: 2.07; Ta: 2.0; Mo: 1.3
| 10.1016/j.micron.2011.10.009 |  | MC2 |  |  |  | {'percentage': 'at.%'} |  |  | Co: 9.1+-0.3; Al: 2.3+-0.1; W: 4.1+-0.2; Ni: 55.2+-0.5; Ti: 0.3+-0.1; Cr: 25.9+-0.4; Ta: 0.3+-0.1; Mo: 2.8+-0.2
| 10.1016/j.micron.2011.10.009 |  | MC2 |  |  |  | {'percentage': 'at.%'} |  |  | Co: 3.5+-0.2; Al: 14.8+-0.4; W: 3.1+-0.2; Ni: 70.9+-0.4; Ti: 3.1+-0.2; Cr: 1.8+-0.1; Ta: 2.2+-0.1; Mo: 0.6+-0.1
| 10.1016/j.micron.2018.01.011 |  | g |  |  |  | {'percentage': 'at.%'} |  |  | Al: 10.91; Ni: 58.52; Ti: 0.15; Cr: 30.35; Hf: 0.0
| 10.1016/j.micron.2018.01.011 |  | g' |  |  |  | {'percentage': 'at.%'} |  |  | Al: 20.79; Ni: 70.43; Ti: 0.84; Cr: 7.84; Hf: 0.02
| 10.1016/j.mprp.2016.06.002 |  | Inconel 718 |  |  |  | {'percentage': 'weight percent', 'Si and Mn': '<=0.35', 'P and S': '<=0.015', 'Cu': '<=0.3'} |  |  | Co: <=1; Al: 0.2-0.8; Ni: 50-55; Ti: 0.65-1.15; Cr: 17-22; Ta: -; B: <=0.006; Mo: 2.8-3.3; Nb: 4.75-5.5; Fe: Bal; C: <=0.08
| 10.1016/j.mprp.2016.06.002 |  | Inconel 625 |  |  |  | {'percentage': 'weight percent', 'Si and Mn': '<=0.50', 'P and S': '<=0.015', 'Cu': '-'} |  |  | Co: <=1; Al: <=0.4; Ni: >=58; Ti: <=0.4; Cr: 20-23; Ta: <=0.05; B: -; Mo: 8-10; Nb: 3.15-4.15; Fe: <=5.0; C: <=0.1
| 10.1016/j.mprp.2016.10.065 |  | IN625 |  |  |  | {'percentage': 'wt%', 'Cu': '0.50'} |  |  | Co: 1.0; Ni: Balance; Cr: 20.0-23.0; Mo: 8.0-10.0; Nb: 3.15-4.15; Mn: 0.50; Fe: 5.0
| 10.1016/j.mprp.2016.10.065 |  | IN625 |  |  |  | {'percentage': 'wt%', 'Cu': 'S'} |  |  | Co: P; Ni: Si; Cr: Al; Mo: Ti; Nb: Ta; Fe: C
| 10.1016/j.mprp.2016.10.065 |  | IN625 |  |  |  | {'percentage': 'wt%', 'Cu': '0.015'} |  |  | Co: 0.015; Ni: 0.50; Cr: 0.40; Mo: 0.40; Nb: 0.05; Fe: 0.10
| 10.1016/j.msea.2003.06.003 |  | Composition | [6 empty] | Al: 0.50; Ni: 52.5; Ti: 1.0; Cr: 19.0; Mo: 3.0; Nb: 5.2; Si: <0.45; Fe: Balance; C: 0.10 (Maximum)
| 10.1016/j.msea.2003.10.319 |  | g'-Ni3Al |  |  |  | {'percentage': 'at.%'} |  |  | Co: Traces; Al: 33.0 +- 2; Ni: Balance; Ti: -; Cr: Traces; Y: -
| 10.1016/j.msea.2003.10.319 |  | g-Ni, Co |  |  |  | {'percentage': 'at.%'} |  |  | Co: 12.07; Al: -; Ni: 21.61; Ti: 0.3; Cr: 64.04; Y: 1.94
| 10.1016/j.msea.2004.01.014 |  | CM-C2 |  |  |  | {'percentage': 'at.%', 'T L (degC)': '1404', 'T S (degC)': '1373'} |  |  | Co: n/a; Al: 18.5 (8.9); W: n/a; Ni: Balance; Ta: 1.0 (3.2); Re: 1.7 (5.6); Ru: n/a
| 10.1016/j.msea.2004.01.014 |  | UM-F3 |  |  |  | {'percentage': 'at.%', 'T L (degC)': '1396', 'T S (degC)': '1330'} |  |  | Co: 7.5 (7.2); Al: 18.4 (8.1); W: 1.5 (4.5); Ni: Balance; Ta: 2.5 (7.4); Re: 1.8 (5.6); Ru: 2.5 (4.1)
| 10.1016/j.msea.2004.01.014 |  | UM-F9 |  |  |  | {'percentage': 'at.%', 'T L (degC)': '1438', 'T S (degC)': '1395'} |  |  | Co: 7.5 (7.0); Al: 14.3 (6.1); W: 1.5 (4.4); Ni: Balance; Ta: 2.3 (6.5); Re: 1.3 (3.8); Ru: 6.0 (9.6)
| 10.1016/j.msea.2004.01.014 |  | UM-F10 |  |  |  | {'percentage': 'at.%', 'T L (degC)': '1437', 'T S (degC)': '1389'} |  |  | Co: 7.5 (6.9); Al: 14.3 (6.1); W: 1.5 (4.3); Ni: Balance; Ta: 2.3 (6.4); Re: 1.8 (5.3); Ru: 6.0 (9.5)
| 10.1016/j.msea.2004.01.014 |  | UM-F14 |  |  |  | {'percentage': 'at.%', 'T L (degC)': '1445', 'T S (degC)': '1390'} |  |  | Co: 7.5 (6.8); Al: 14.3 (6.0); W: 1.5 (4.3); Ni: Balance; Ta: 2.3 (6.3); Re: 2.5 (7.2); Ru: 6.0 (9.4)
table | 10.1016/j.msea.2004.01.030 | DTA results of as-cast samples | LMSX-1 | Carbide solvus (degC) | 1396 | °C | {'percentage': 'wt.%', 'C (ppm)': '11'} | {'Carbon (wt.%)': '0.05', "Solvus, g' (degC)": '-', 'Solidus (degC)': '1353', 'Carbide solvus (degC)': '1396', 'Liquidus (degC)': '1424'} |  | Co: 12.10; Al: 5.49; W: 5.78; Ni: Balance; Cr: 4.00; Ta: 8.53; Re: 5.93; Hf: 0.09
table | 10.1016/j.msea.2004.01.030 | DTA results of as-cast samples | LMSX-1 | Carbide solvus (degC) | 1389 | °C | {'percentage': 'wt.%', 'C (ppm)': '11'} | {'Carbon (wt.%)': '0.10', "Solvus, g' (degC)": '-', 'Solidus (degC)': '1360', 'Carbide solvus (degC)': '1389', 'Liquidus (degC)': '1418'} |  | Co: 12.10; Al: 5.49; W: 5.78; Ni: Balance; Cr: 4.00; Ta: 8.53; Re: 5.93; Hf: 0.09
table | 10.1016/j.msea.2004.01.030 | DTA results of as-cast samples | LMSX-1 | Carbide solvus (degC) | 1395 | °C | {'percentage': 'wt.%', 'C (ppm)': '11'} | {'Carbon (wt.%)': '0.15', "Solvus, g' (degC)": '-', 'Solidus (degC)': '1363', 'Carbide solvus (degC)': '1395', 'Liquidus (degC)': '1416'} |  | Co: 12.10; Al: 5.49; W: 5.78; Ni: Balance; Cr: 4.00; Ta: 8.53; Re: 5.93; Hf: 0.09
table | 10.1016/j.msea.2004.01.030 | DTA results of the heat treated samples | LMSX-1 | Solvus, g' (degC) | 1303 | °C | {'percentage': 'wt.%', 'C (ppm)': '11'} | {'Carbon (wt.%)': '0.00', "Solvus, g' (degC)": '1303', 'Solidus (degC)': '1375', 'Carbide solvus (degC)': '-', 'Liquidus (degC)': '1423'} |  | Co: 12.10; Al: 5.49; W: 5.78; Ni: Balance; Cr: 4.00; Ta: 8.53; Re: 5.93; Hf: 0.09
table | 10.1016/j.msea.2004.01.030 | DTA results of the heat treated samples | LMSX-1 | Solvus, g' (degC) | 1301 | °C | {'percentage': 'wt.%', 'C (ppm)': '11'} | {'Carbon (wt.%)': '0.01', "Solvus, g' (degC)": '1301', 'Solidus (degC)': '1363', 'Carbide solvus (degC)': '1386', 'Liquidus (degC)': '1422'} |  | Co: 12.10; Al: 5.49; W: 5.78; Ni: Balance; Cr: 4.00; Ta: 8.53; Re: 5.93; Hf: 0.09
table | 10.1016/j.msea.2004.01.030 | DTA results of the heat treated samples | LMSX-1 | Solvus, g' (degC) | 1295 | °C | {'percentage': 'wt.%', 'C (ppm)': '11'} | {'Carbon (wt.%)': '0.05', "Solvus, g' (degC)": '1295', 'Solidus (degC)': '1367', 'Carbide solvus (degC)': '1396', 'Liquidus (degC)': '1416'} |  | Co: 12.10; Al: 5.49; W: 5.78; Ni: Balance; Cr: 4.00; Ta: 8.53; Re: 5.93; Hf: 0.09
table | 10.1016/j.msea.2004.01.030 | DTA results of the heat treated samples | LMSX-1 | Solvus, g' (degC) | 1287 | °C | {'percentage': 'wt.%', 'C (ppm)': '11'} | {'Carbon (wt.%)': '0.10', "Solvus, g' (degC)": '1287', 'Solidus (degC)': '1363', 'Carbide solvus (degC)': '1393', 'Liquidus (degC)': '1415'} |  | Co: 12.10; Al: 5.49; W: 5.78; Ni: Balance; Cr: 4.00; Ta: 8.53; Re: 5.93; Hf: 0.09
table | 10.1016/j.msea.2004.01.030 | DTA results of the heat treated samples | LMSX-1 | Solvus, g' (degC) | 1281 | °C | {'percentage': 'wt.%', 'C (ppm)': '11'} | {'Carbon (wt.%)': '0.15', "Solvus, g' (degC)": '1281', 'Solidus (degC)': '1373', 'Carbide solvus (degC)': '1394', 'Liquidus (degC)': '1414'} |  | Co: 12.10; Al: 5.49; W: 5.78; Ni: Balance; Cr: 4.00; Ta: 8.53; Re: 5.93; Hf: 0.09
table | 10.1016/j.msea.2004.01.030 | DTA results of the heat treated samples | LMSX-1 | Carbide solvus (degC) | 1386 | °C | {'percentage': 'wt.%', 'C (ppm)': '11'} | {'Carbon (wt.%)': '0.01', "Solvus, g' (degC)": '1301', 'Solidus (degC)': '1363', 'Carbide solvus (degC)': '1386', 'Liquidus (degC)': '1422'} |  | Co: 12.10; Al: 5.49; W: 5.78; Ni: Balance; Cr: 4.00; Ta: 8.53; Re: 5.93; Hf: 0.09
table | 10.1016/j.msea.2004.01.030 | DTA results of the heat treated samples | LMSX-1 | Carbide solvus (degC) | 1396 | °C | {'percentage': 'wt.%', 'C (ppm)': '11'} | {'Carbon (wt.%)': '0.05', "Solvus, g' (degC)": '1295', 'Solidus (degC)': '1367', 'Carbide solvus (degC)': '1396', 'Liquidus (degC)': '1416'} |  | Co: 12.10; Al: 5.49; W: 5.78; Ni: Balance; Cr: 4.00; Ta: 8.53; Re: 5.93; Hf: 0.09
table | 10.1016/j.msea.2004.01.030 | DTA results of the heat treated samples | LMSX-1 | Carbide solvus (degC) | 1393 | °C | {'percentage': 'wt.%', 'C (ppm)': '11'} | {'Carbon (wt.%)': '0.10', "Solvus, g' (degC)": '1287', 'Solidus (degC)': '1363', 'Carbide solvus (degC)': '1393', 'Liquidus (degC)': '1415'} |  | Co: 12.10; Al: 5.49; W: 5.78; Ni: Balance; Cr: 4.00; Ta: 8.53; Re: 5.93; Hf: 0.09
table | 10.1016/j.msea.2004.01.030 | DTA results of the heat treated samples | LMSX-1 | Carbide solvus (degC) | 1394 | °C | {'percentage': 'wt.%', 'C (ppm)': '11'} | {'Carbon (wt.%)': '0.15', "Solvus, g' (degC)": '1281', 'Solidus (degC)': '1373', 'Carbide solvus (degC)': '1394', 'Liquidus (degC)': '1414'} |  | Co: 12.10; Al: 5.49; W: 5.78; Ni: Balance; Cr: 4.00; Ta: 8.53; Re: 5.93; Hf: 0.09
text | 10.1016/j.msea.2004.01.030 |  | C | solvus | 1396 | °C
| 10.1016/j.msea.2004.01.030 |  | LMSX-1 |  |  |  | {'percentage': 'wt.%', 'C (ppm)': '11'} |  |  | Co: 12.10; Al: 5.49; W: 5.78; Ni: Balance; Cr: 4.00; Ta: 8.53; Re: 5.93; Hf: 0.09
| 10.1016/j.msea.2004.01.045 |  | Chemical composition (wt.%) |  |  |  | {'percentage': 'wt.%', 'S': '0.01', 'P': '0.015', 'Cu': '0.5'} |  |  | Co: 1.0; Al: 0.60; Ni: Balance; Ti: 2.5; Cr: 15.0; B: 0.002; Nb: 1.0; Mn: 0.35; Si: 0.35; Fe: 6.0; Zr: 0.06; Mg: 0.01; C: 0.08
| 10.1016/j.msea.2004.02.084 |  | gI |  |  |  | {'percentage': 'at.%'} |  |  | W: 1.98; Ni: 65.6; Cr: 26.21; Mo: 2.02; Re: 4.19
| 10.1016/j.msea.2004.02.084 |  | gII |  |  |  | {'percentage': 'at.%'} |  |  | W: 1.98; Ni: 65.88; Cr: 26.07; Mo: 2.03; Ru: 4.04
| 10.1016/j.msea.2004.02.100 |  | EI698 |  |  |  | {'percentage': 'wt.%'} |  |  | Al: 1.3-1.7; Ni: Balance; Ti: 2.3-2.7; Cr: 13-16; Mo: 2.8-3.2; Nb: 1.8-2.2; Mn: Maximum 0.4; Fe: Maximum 2.; C: 0.08
| 10.1016/j.msea.2004.03.005 |  | K44 |  |  |  | {'percentage': 'wt.%'} |  |  | Co: 10.48; Al: 3.10; W: 5.13; Ni: Bal; Ti: 4.40; Cr: 15.28; Ta: -; B: 0.08; Mo: 2.08; Nb: 0.19; Fe: -; Hf: 0.31; C: 0.085
| 10.1016/j.msea.2004.03.005 |  | IN738LC |  |  |  | {'percentage': 'wt.%'} |  |  | Co: 8.3; Al: 3.4; W: 2.6; Ni: Bal; Ti: 3.38; Cr: 16; Ta: 1.7; B: 0.012; Mo: 1.7; Nb: 0.7; Fe: 0.1; Hf: -; C: 0.11
| 10.1016/j.msea.2004.03.017 |  | CMSX4 | [6 empty] | Co: 9.0; Al: 5.6; W: 6.0; Ni: 61.7; Ti: 1.0; Cr: 6.5; Ta: 6.5; Mo: 0.6; Re: 3.0; Hf: 0.1; C: X
| 10.1016/j.msea.2004.03.017 |  | CM186LC | [6 empty] | Co: 9; Al: 5.7; W: 8; Ni: 62.6; Ti: 0.7; Cr: 6; Ta: 3; Mo: 0.5; Re: 3; Hf: 1.4; C: 0.07
| 10.1016/j.msea.2004.03.017 |  | CMSX10 | [6 empty] | Co: 3; Al: 5.7; W: 5; Ni: 69.7; Ti: 0.2; Cr: 2; Ta: 8; Mo: 0.4; Re: 6; Hf: 0.03; C: X
| 10.1016/j.msea.2004.03.075 |  | FM-52 Heat NX9277 |  |  |  | {'percentage': 'wt.%', 'Cu': '0.01', 'S': '0.004', 'P': '0.004', 'Pb': '0.0001'} |  |  | Co: -; Al: 0.71; Ti: 0.50; Cr: 29.1; Mo: 0.05; Nb: 0.02; Mn: 0.25; Si: 0.17; Fe: 8.88; C: 0.026
| 10.1016/j.msea.2004.03.075 |  | FM-82 Heat YN6830 |  |  |  | {'percentage': 'wt.%', 'Cu': '0.09', 'S': '0.001', 'P': '0.007', 'Pb': '0.004'} |  |  | Co: 0.05; Al: -; Ti: 0.37; Cr: 20.1; Mo: -; Nb: 2.3; Mn: 2.86; Si: 0.12; Fe: 1.18; C: 0.040
| 10.1016/j.msea.2004.03.075 |  | FM-82 Heat YN7355 |  |  |  | {'percentage': 'wt.%', 'Cu': '0.07', 'S': '0.002', 'P': '0.01', 'Pb': '0.002'} |  |  | Co: 0.04; Al: -; Ti: 0.47; Cr: 20.1; Mo: -; Nb: 2.6; Mn: 2.75; Si: 0.07; Fe: 0.70; C: 0.040
| 10.1016/j.msea.2004.03.079 |  | CMSX-6 |  |  |  | {'percentage': 'wt.%'} |  |  | Co: 5.2; Al: 4.7; W: -; Ni: 59.6; Ti: 4.8; Cr: 10.3; Ta: 2.2; Mo: 3.2; Re: -; C: 10
| 10.1016/j.msea.2004.03.079 |  | CMSX-4 |  |  |  | {'percentage': 'wt.%'} |  |  | Co: 9.0; Al: 5.6; W: 6.0; Ni: 61.8; Ti: 1.0; Cr: 6.5; Ta: 6.5; Mo: 0.6; Re: 3.0; C: -
| 10.1016/j.msea.2004.03.079 |  | CMSX-10 |  |  |  | {'percentage': 'wt.%'} |  |  | Co: 3.0; Al: 5.7; W: 5.0; Ni: 69.7; Ti: 0.2; Cr: 2.0; Ta: 8.0; Mo: 0.4; Re: 6.0; C: -
| 10.1016/j.msea.2004.04.001 |  | CMSX-10 |  |  |  | {'percentage': 'wt.%'} |  |  | Co: 3.3; Al: 5.7; W: 5.5; Ni: Bal.; Ti: 0.23; Cr: 2.2; Ta: 8.3; Mo: 0.4; Re: 6.3
| 10.1016/j.msea.2004.04.051 |  | TMS-75 |  |  |  | {'percentage': 'wt.%'} |  |  | Co: 12; Al: 6; W: 6; Ni: Balanced; Cr: 3; Ta: 6; Mo: 2; Re: 5; Hf: 0.1; Ru: 0
| 10.1016/j.msea.2004.04.051 |  | TMS-138 |  |  |  | {'percentage': 'wt.%'} |  |  | Co: 6; Al: 6; W: 6; Ni: Balanced; Cr: 3; Ta: 6; Mo: 3; Re: 5; Hf: 0.1; Ru: 2
| 10.1016/j.msea.2004.05.053 |  | IN718 |  |  |  | {'percentage': 'wt.%'} |  |  | Co: 0.1; Al: 0.5; Ni: Bal.; Ti: 1.0; Cr: 18.2; B: 0.004; Mo: 3.0; Nb: 5.2; Mn: 0.06; Si: 0.4; Fe: 18.7; C: 0.04
| 10.1016/j.msea.2004.05.053 |  | IN718 |  |  |  | {'percentage': 'wt.%'} |  |  | Ni: Solution heat treatment; Fe: 1050degC (1h) water-quenched
| 10.1016/j.msea.2004.05.053 |  | IN718 |  |  |  | {'percentage': 'wt.%'} |  |  | Ni: Aging; Fe: 720degC (12h) furnace-cooled
| 10.1016/j.msea.2004.05.053 |  | IN718 |  |  |  | {'percentage': 'wt.%'} |  |  | Fe: 620degC (12h) air-cooled
| 10.1016/j.msea.2004.05.062 |  | Gas-atomized powder sample |  |  |  | {'percentage': 'wt.%', 'O': '275ppm'} |  |  | Al: 0.5; Ni: Balance; Ti: 0.8; Cr: 19.6; Mo: 3.1; Nb: 4.7; Fe: 18.9; C: 0.03
| 10.1016/j.msea.2004.05.062 |  | Specification for wrought alloy (AMS: 5663) |  |  |  | {'percentage': 'wt.%', 'O': '-'} |  |  | Al: 0.2-0.8; Ni: Balance; Ti: 0.65-1.15; Cr: 17-21; Mo: 2.8-3.3; Nb: 4.75-5.5; Fe: 16-20; C: 0.08 maximum
| 10.1016/j.msea.2004.07.016 |  | AM1 |  |  |  | {'percentage': 'wt.%', 'Others': '-'} |  |  | Co: 6.5; Al: 5.2; W: 5.7; Ni: Balance; Ti: 1.1; Cr: 7.8; Ta: 7.9; Mo: 2; Re: -; Ru: -
| 10.1016/j.msea.2004.07.016 |  | MC534 |  |  |  | {'percentage': 'wt.%', 'Others': '0.1 Si; 0.1 Hf'} |  |  | Co: -; Al: 5.8; W: 5; Ni: Balance; Ti: -; Cr: 4; Ta: 6; Mo: 4; Re: 3; Ru: 4
| 10.1016/j.msea.2004.07.016 |  | MC544 |  |  |  | {'percentage': 'wt.%', 'Others': '0.1 Si; 0.1 Hf'} |  |  | Co: -; Al: 6; W: 5; Ni: Balance; Ti: 0.5; Cr: 4; Ta: 5; Mo: 1; Re: 4; Ru: 4
| 10.1016/j.msea.2004.07.016 |  | CMSX-10M |  |  |  | {'percentage': 'wt.%', 'Others': '0.08 Nb'} |  |  | Co: 1.75; Al: 5.78; W: 5.4; Ni: Balance; Ti: 0.24; Cr: 2; Ta: 8.2; Mo: 0.4; Re: 6.5; Ru: -
| 10.1016/j.msea.2004.07.016 |  | Rene N6 |  |  |  | {'percentage': 'wt.%', 'Others': '0.15 Hf; 0.05 C; 0.004 B'} |  |  | Co: 12.5; Al: 6; W: 5.75; Ni: Balance; Ti: -; Cr: 4.5; Ta: 7.5; Mo: 1.1; Re: 5.35; Ru: -
| 10.1016/j.msea.2004.07.038 |  | U720 |  |  |  | {'percentage': 'wt.%'} |  |  | Co: 15.0; Al: 2.5; W: 1.3; Ni: Balance; Ti: 5.0; Cr: 16.0; B: 0.02; Mo: 3.0; Nb: -; Fe: -; C: 0.015
| 10.1016/j.msea.2004.07.038 |  | Waspaloy |  |  |  | {'percentage': 'wt.%'} |  |  | Co: 13.5; Al: 1.4; W: -; Ni: Balance; Ti: 3.0; Cr: 19.5; B: 0.01; Mo: 4.1; Nb: -; Fe: -; C: 0.05
| 10.1016/j.msea.2004.07.038 |  | IN718 |  |  |  | {'percentage': 'wt.%'} |  |  | Co: -; Al: 0.5; W: -; Ni: Balance; Ti: 0.9; Cr: 19.0; B: 0.002; Mo: 3.0; Nb: 5.1; Fe: 18.5; C: 0.04
| 10.1016/j.msea.2004.07.038 |  | IN706 |  |  |  | {'percentage': 'wt.%'} |  |  | Co: -; Al: 0.2; W: -; Ni: Balance; Ti: 1.8; Cr: 16.0; B: 0.002; Mo: -; Nb: 2.9; Fe: 40.0; C: 0.03
| 10.1016/j.msea.2004.07.038 |  | IN625 |  |  |  | {'percentage': 'wt.%'} |  |  | Co: -; Al: 0.2; W: -; Ni: Balance; Ti: 0.2; Cr: 21.5; B: -; Mo: 9.0; Nb: 3.6; Fe: 2.5; C: 0.05
| 10.1016/j.msea.2004.08.072 |  | 316L |  |  |  | {'percentage': 'wt%'} |  |  | Ni: 13.8; Cr: 16.8; Mo: 2.2; Mn: 0.3; Si: 0.75; Fe: bal; C: 0.03
| 10.1016/j.msea.2004.08.072 |  | Rene88DT |  |  |  | {'percentage': 'wt%'} |  |  | Co: 13.1; Al: 1.6; W: 3.5; Ni: bal; Ti: 3.4; Cr: 16.7; Mo: 3.7; Nb: 1.0; C: 0.04
| 10.1016/j.msea.2005.01.005 |  | At.% |  |  |  | {'percentage': 'At.%'} |  |  | Ni: At.%
| 10.1016/j.msea.2005.01.005 |  | CMSX-4 |  |  |  | {'percentage': 'at.%'} |  |  | Co: 9.26; Al: 12.59; W: 1.98; Ni: 63.75; Ti: 1.27; Cr: 7.58; Ta: 2.18; Mo: 0.38; Re: 0.98; Nb: 0; Hf: 0.03
| 10.1016/j.msea.2005.01.005 |  | RR3000 |  |  |  | {'percentage': 'at.%'} |  |  | Co: 3.52; Al: 13.40; W: 1.88; Ni: 72.89; Ti: 0.30; Cr: 2.66; Ta: 2.89; Mo: 0.26; Re: 2.10; Nb: 0.07; Hf: 0.01
| 10.1016/j.msea.2005.01.005 |  | TMS 75 |  |  |  | {'percentage': 'at.%'} |  |  | Co: 12.58; Al: 13.74; W: 2.02; Ni: 63.06; Ti: 0; Cr: 3.57; Ta: 2.05; Mo: 1.29; Re: 1.66; Nb: 0; Hf: 0.03
| 10.1016/j.msea.2005.01.005 |  | Wt.% |  |  |  | {'percentage': 'Wt.%'} |  |  | Ni: Wt.%
| 10.1016/j.msea.2005.01.005 |  | CMSX-4 |  |  |  | {'percentage': 'at.%'} |  |  | Co: 9.00; Al: 5.60; W: 6.00; Ni: 61.70; Ti: 1.00; Cr: 6.50; Ta: 6.50; Mo: 0.60; Re: 3.00; Nb: -; Hf: 0.10
| 10.1016/j.msea.2005.01.005 |  | RR3000 |  |  |  | {'percentage': 'at.%'} |  |  | Co: 3.30; Al: 5.75; W: 5.50; Ni: 68.20; Ti: 0.20; Cr: 2.20; Ta: 8.30; Mo: 0.40; Re: 6.20; Nb: 0.10; Hf: 0.03
| 10.1016/j.msea.2005.01.005 |  | TMS 75 |  |  |  | {'percentage': 'at.%'} |  |  | Co: 12.00; Al: 6.00; W: 6.00; Ni: 59.90; Ti: -; Cr: 3.00; Ta: 6.00; Mo: 2.00; Re: 5.00; Nb: -; Hf: 0.10
| 10.1016/j.msea.2005.01.048 |  | HAYNES 230 |  |  |  | {'percentage': 'wt.%'} |  |  | Co: 5; W: 14; Ni: 57; Cr: 22; B: 0.015; Mo: 2; Fe: 3
| 10.1016/j.msea.2005.01.055 |  | Nickel rich boride phase (at.%) |  |  |  | {'percentage': 'at.%'} |  |  | Co: 1.82; Al: 1.21; W: 0.30; Ni: 81.23; Ti: 3.14; Cr: 11.45; Ta: 0.45; Mo: -; Nb: 0.39
| 10.1016/j.msea.2005.01.055 |  | Chromium rich boride phase (at.%) |  |  |  | {'percentage': 'at.%'} |  |  | Co: 1.26; Al: -; W: 1.00; Ni: 18.92; Ti: 0.32; Cr: 76.01; Ta: -; Mo: 2.49; Nb: -
| 10.1016/j.msea.2005.01.055 |  | g-Solid solution phase (at.%) |  |  |  | {'percentage': 'at.%'} |  |  | Co: 2.34; Al: 1.88; W: 0.41; Ni: 75.41; Ti: 0.84; Cr: 18.55; Ta: 0.26; Mo: -; Nb: -
| 10.1016/j.msea.2005.02.042 |  | Alloy 690 |  |  |  | {'percentage': 'wt.%', 'Cu': '0.02', 'P': '0.007', 'S': '0.001'} |  |  | Al: -; Ni: 60.65; Ti: 0.20; Cr: 29.70; Mo: -; Nb: -; Mn: 0.29; Si: 0.35; Fe: 8.76; C: 0.02
| 10.1016/j.msea.2005.02.042 |  | SUS 304L |  |  |  | {'percentage': 'wt.%', 'Cu': '-', 'P': '0.045', 'S': '0.003'} |  |  | Al: -; Ni: 8.00; Ti: -; Cr: 18.00; Mo: -; Nb: -; Mn: 2.00; Si: 1.00; Fe: Balance; C: 0.03
| 10.1016/j.msea.2005.02.042 |  | I-52 |  |  |  | {'percentage': 'wt.%', 'Cu': '0.01', 'P': '0.003', 'S': '0.001'} |  |  | Al: 0.64; Ni: 60.39; Ti: 0.51; Cr: 28.91; Mo: -; Nb: -; Mn: 0.25; Si: 0.16; Fe: 8.89; C: 0.03
| 10.1016/j.msea.2005.02.042 |  | I-152 |  |  |  | {'percentage': 'wt.%', 'Cu': '<=0.50', 'P': '<=0.03', 'S': '<=0.015'} |  |  | Al: <=0.50; Ni: Balance; Ti: <=0.50; Cr: 28.0-31.5; Mo: <=0.50; Nb: 1.0-2.5; Mn: <=5.0; Si: <=0.25; Fe: 7.0-12.0; C: -
| 10.1016/j.msea.2005.02.042 |  | Nb1 |  |  |  | {'percentage': 'wt.%', 'Cu': '0.03', 'P': '0.01', 'S': '0.006'} |  |  | Al: 0.11; Ni: 59.07; Ti: 0.12; Cr: 28.25; Mo: 0.27; Nb: 0.10; Mn: 1.47; Si: 0.17; Fe: 10.19; C: -
| 10.1016/j.msea.2005.02.042 |  | 152 |  |  |  | {'percentage': 'wt.%', 'Cu': '0.08', 'P': '0.02', 'S': '0.005'} |  |  | Al: 0.14; Ni: 59.07; Ti: 0.10; Cr: 27.53; Mo: 0.34; Nb: 1.03; Mn: 1.44; Si: 0.17; Fe: 10.24; C: -
| 10.1016/j.msea.2005.02.042 |  | Nb2 |  |  |  | {'percentage': 'wt.%', 'Cu': '0.06', 'P': '0.01', 'S': '0.007'} |  |  | Al: 0.12; Ni: 58.06; Ti: 0.12; Cr: 26.80; Mo: 0.25; Nb: 2.49; Mn: 1.46; Si: 0.19; Fe: 10.60; C: -
| 10.1016/j.msea.2005.02.042 |  | Nb3 |  |  |  | {'percentage': 'wt.%', 'Cu': '0.05', 'P': '0.02', 'S': '0.006'} |  |  | Al: 0.10; Ni: 58.05; Ti: 0.14; Cr: 26.22; Mo: 0.39; Nb: 3.35; Mn: 1.21; Si: 0.18; Fe: 10.86; C: -
| 10.1016/j.msea.2005.02.047 |  | Fe-10Cr |  |  |  | {'percentage': 'wt%', '': '[86]'} |  |  | Cr: 10; Mn: <0.02; Si: <0.1; Fe: Bal
| 10.1016/j.msea.2005.02.047 |  | 1.4724 |  |  |  | {'percentage': 'wt%', '': '[15]'} |  |  | Al: 1; Cr: 13; Fe: Bal
| 10.1016/j.msea.2005.02.047 |  | SUS 430 |  |  |  | {'percentage': 'wt%', '': '[14,19,24,26,56,75]'} |  |  | Al: <=0.2; Cr: 16-17; Mn: 0.2-1.0; Si: 0.4-1.0; Fe: Bal
| 10.1016/j.msea.2005.02.047 |  | Fe-17Cr-0.2Y |  |  |  | {'percentage': 'wt%', '': '[18]'} |  |  | Cr: 17; Fe: Bal; Y: 0.2
| 10.1016/j.msea.2005.02.047 |  | 1.4016 |  |  |  | {'percentage': 'wt%', '': '[15]'} |  |  | Cr: 17; Fe: Bal
| 10.1016/j.msea.2005.02.047 |  | Ferrotherm (1.4742) |  |  |  | {'percentage': 'wt%', '': '[15,78]'} |  |  | Al: 0.9-1.0; Cr: 17-18; Mn: 0.3-0.7; Si: 0.8-0.9; Fe: Bal
| 10.1016/j.msea.2005.02.047 |  | Fe-18Cr-9W |  |  |  | {'percentage': 'wt%', '': '[34]'} |  |  | W: 9; Cr: 18; Fe: Bal
| 10.1016/j.msea.2005.02.047 |  | Fe-20Cr-7W |  |  |  | {'percentage': 'wt%', '': '[56]'} |  |  | Al: 0.6; W: 7; Cr: 20; Si: 0.3; Fe: Bal; Zr: 0.3
| 10.1016/j.msea.2005.02.047 |  | Fe-20Cr |  |  |  | {'percentage': 'wt%', '': '[86]'} |  |  | Cr: 20; Mn: <0.02; Si: <0.1; Fe: Bal
| 10.1016/j.msea.2005.02.047 |  | ZMG 232 |  |  |  | {'percentage': 'wt%', '': '[19,56,75,78]'} |  |  | Al: 0.1-0.2; Cr: 21-22; Mn: 0.5; Si: 0.4; Fe: Bal; Zr: 0.2; La: 0.04
| 10.1016/j.msea.2005.02.047 |  | AL 453 |  |  |  | {'percentage': 'wt%', '': '[14]'} |  |  | Al: 0.6; Ti: 0.02; Cr: 22; Mn: 0.3; Si: 0.3; Fe: Bal; La: 0.1
| 10.1016/j.msea.2005.02.047 |  | Fe22CrMoTiY |  |  |  | {'percentage': 'wt%', '': '[89]'} |  |  | Al: <0.05; Ti: 0.3; Cr: 22; Mo: 2; Mn: 0.1; Si: <0.05; Fe: Bal; Y: 0.4
| 10.1016/j.msea.2005.02.047 |  | 1.4763(446) |  |  |  | {'percentage': 'wt%', '': '[14,15,89]'} |  |  | Ti: <0.05; Cr: 24-26; Mo: <=0.05; Mn: 0.7-1.5; Si: 0.4-1; Fe: Bal
| 10.1016/j.msea.2005.02.047 |  | FeCrMn(LaTi) |  |  |  | {'percentage': 'wt%', '': '[15,39,81,90]'} |  |  | Ti: ?; Cr: 16-25; Mn: ?; Fe: Bal; La: ?
| 10.1016/j.msea.2005.02.047 |  | Fe-Cr-Mn |  |  |  | {'percentage': 'wt%', '': '[39,81,90]'} |  |  | Cr: 16-25; Mn: ?; Fe: Bal
| 10.1016/j.msea.2005.02.047 |  | Fe-25Cr-DIN 50049 |  |  |  | {'percentage': 'wt%', '': '[25]'} |  |  | Ti: 0.01; Cr: 25; Mn: 0.3; Si: 0.7; Fe: Bal
| 10.1016/j.msea.2005.02.047 |  | Fe-25Cr-0.1Y-2.5Ti |  |  |  | {'percentage': 'wt%', '': '[18]'} |  |  | Ti: 2.5; Cr: 25; Fe: Bal; Y: 0.1
| 10.1016/j.msea.2005.02.047 |  | Fe-25Cr-0.2Y-1.6Mn |  |  |  | {'percentage': 'wt%', '': '[18]'} |  |  | Cr: 25; Mn: 1.6; Fe: Bal; Y: 0.2
| 10.1016/j.msea.2005.02.047 |  | Fe-25Cr-0.4La |  |  |  | {'percentage': 'wt%', '': '[18]'} |  |  | Cr: 25; Fe: Bal; La: 0.4
| 10.1016/j.msea.2005.02.047 |  | Fe-25Cr-0.3Zr |  |  |  | {'percentage': 'wt%', '': '[18]'} |  |  | Cr: 25; Fe: Bal; Zr: 0.3
| 10.1016/j.msea.2005.02.047 |  | Fe26CrTiY |  |  |  | {'percentage': 'wt%', '': '[89]'} |  |  | Al: <0.05; Ti: 0.3; Cr: 26; Mo: <0.02; Mn: 0.1; Si: <0.05; Fe: Bal; Y: 0.4
| 10.1016/j.msea.2005.02.047 |  | Fe26CrTiNbY |  |  |  | {'percentage': 'wt%', '': ''} |  |  | Cr: 26; Mn: [89]; Fe: Bal
| 10.1016/j.msea.2005.02.047 |  | Fe26CrMoTiY |  |  |  | {'percentage': 'wt%', '': '[89]'} |  |  | Al: <0.05; Ti: 0.3; Cr: 26; Mo: 2; Mn: 0.1; Si: <0.05; Fe: Bal; Y: 0.3
| 10.1016/j.msea.2005.02.047 |  | E-Brite |  |  |  | {'percentage': 'wt%', '': '[14,22,23]'} |  |  | Al: <=0.05; Ti: <=0.05; Cr: 26-27; Mo: 1; Mn: <=0.1; Si: 0.03-0.2; Fe: Bal; Y: <=0.01
| 10.1016/j.msea.2005.02.047 |  | Al29-4C |  |  |  | {'percentage': 'wt%', '': '[15]'} |  |  | Ti: ?; Cr: 27; Mo: 4; Mn: 0.3; Si: 0.3; Fe: Bal
| 10.1016/j.msea.2005.02.047 |  | Fe-30Cr |  |  |  | {'percentage': 'wt%', '': '[86]'} |  |  | Cr: 30; Mn: <0.02; Si: <0.1; Fe: Bal
| 10.1016/j.msea.2005.02.056 |  | CMSX-4 |  |  |  | {'percentage': 'wt.%'} |  |  | Co: 9.6; Al: 5.6; W: 6.4; Ni: Balance; Ti: 1.0; Cr: 6.5; Ta: 6.5; Re: 2.9
| 10.1016/j.msea.2005.03.029 |  | Composition (wt.%) |  |  |  | {'percentage': 'wt.%'} |  |  | Co: 0.14; Al: 0.60; Ni: Balance; Ti: 0.99; Cr: 17.65; Mo: 2.94; Nb: 5.14; Mn: 0.1; Si: 0.15; Fe: 19.5
| 10.1016/j.msea.2005.04.006 |  | N18 |  |  |  | {'percentage': 'Atomic %'} |  |  | Co: 14.82; Al: 9.15; Ni: 54.42; Ti: 5.11; Cr: 12.3; B: 0.083; Mo: 3.77; Fe: 0.11; Zr: 0.018; Hf: 0.16; C: 0.075
| 10.1016/j.msea.2005.04.006 |  | N18 |  |  |  | {'percentage': 'Weight %'} |  |  | Co: 15.6; Al: 4.41; Ni: 57.05; Ti: 4.37; Cr: 11.4; B: 0.016; Mo: 6.47; Fe: 0.11; Zr: 0.03; Hf: 0.52; C: 0.016
| 10.1016/j.msea.2005.05.024 |  | 316L |  |  |  | {'percentage': 'wt%'} |  |  | Ni: 13.8; Cr: 16.8; Mo: 2.2; Mn: 0.3; Si: 0.75; Fe: Bal; C: 0.03
| 10.1016/j.msea.2005.05.024 |  | Rene88DT |  |  |  | {'percentage': 'wt%'} |  |  | Co: 13.3; Al: 2.3; W: 3.9; Ni: Bal; Ti: 3.7; Cr: 16.5; Mo: 4.2; Nb: 0.7; C: 0.04
| 10.1016/j.msea.2005.05.032 |  | Rene 95 | [6 empty] | Co: 7.81; Al: 3.64; W: 3.35; Ni: Bal.; Ti: 2.40; Cr: 12.9; B: 0.01; Mo: 3.39; Nb: 3.33; Zr: 0.06; C: 0.06
| 10.1016/j.msea.2005.05.120 |  | Content |  |  |  | {'percentage': 'wt.%'} |  |  | Co: 5; W: 14; Ni: 57; Cr: 22; B: 0.015; Mo: 2; Fe: 3
| 10.1016/j.msea.2005.07.016 |  | Nominal | [6 empty] | Co: 0.13; Al: 0.021; W: 0.04; Ni: 0.557; Ti: 0.037; Cr: 0.16; B: 0.00015; Mo: 0.04; Nb: 0.007; V: -; Fe: -; Zr: 0.0003; C: 0.0003
| 10.1016/j.msea.2005.07.016 |  | Measured average | [6 empty] | Co: 0.12; Al: 0.020; W: 0.033; Ni: 0.0577; Ti: 0.036; Cr: 0.16; B: 0.00016; Mo: 0.039; Nb: 0.011; V: -; Fe: -; Zr: 0.00045; C: 0.00052
| 10.1016/j.msea.2005.07.016 |  | Nominal | [6 empty] | Co: 0.08; Al: 0.035; W: 0.035; Ni: 0.624; Ti: 0.037; Cr: 0.13; B: 0.00015; Mo: 0.035; Nb: 0.035; V: -; Fe: -; Zr: 0.0003; C: 0.0003
| 10.1016/j.msea.2005.07.016 |  | Measured average | [6 empty] | Co: 0.096; Al: 0.030; W: 0.030; Ni: 0.606; Ti: 0.031; Cr: 0.14; B: 0.0001; Mo: 0.034; Nb: 0.030; V: -; Fe: -; Zr: 0.0005; C: 0.00053
| 10.1016/j.msea.2005.07.016 |  | Nominal | [6 empty] | Co: -; Al: 0.005; W: -; Ni: 0.53; Ti: 0.009; Cr: 0.19; B: -; Mo: 0.035; Nb: 0.051; V: -; Fe: 0.185; Zr: -; C: 0.0008
| 10.1016/j.msea.2005.07.016 |  | Measured average | [6 empty] | Co: -; Al: 0.004; W: -; Ni: 0.547; Ti: 0.0010; Cr: 0.183; B: -; Mo: 0.029; Nb: 0.046; V: -; Fe: 0.181; Zr: -; C: 0.00022
| 10.1016/j.msea.2005.07.016 |  | Nominal | [6 empty] | Co: 0.15; Al: 0.055; W: -; Ni: 0.604; Ti: 0.047; Cr: 0.10; B: 0.0014; Mo: 0.03; Nb: -; V: 0.01; Fe: -; Zr: 0.0006; C: 0.0016
| 10.1016/j.msea.2005.07.016 |  | Measured average | [6 empty] | Co: 0.184; Al: 0.044; W: -; Ni: 0.560; Ti: 0.043; Cr: 0.128; B: 0.0001; Mo: 0.033; Nb: -; V: 0.007; Fe: -; Zr: 0.0006; C: 0.00076
| 10.1016/j.msea.2005.07.027 |  | CM186LC |  |  |  | {'percentage': 'wt.%'} |  |  | 9.3 | 5.7 | 8.4 | Bal | 0.7 | 6.0 |  | 3.4 | 0.015 | 0.5 | 2.9 | - |  |  |  | 0.065 | 0.006 | 1.4 | [5 empty] | 0.069
| 10.1016/j.msea.2005.07.027 |  | CMSX 4 |  |  |  | {'percentage': 'wt.%'} |  |  | 9.6 | 5.7 | 6.4 | Bal | 1.0 | 6.4 |  | 6.5 | <0.002 | 0.6 | 2.9 | <0.05 |  |  |  | 0.03 | <0.001 | 0.1 | [5 empty] | 0.002
| 10.1016/j.msea.2005.07.039 |  | HAYNES 230 |  |  |  | {'percentage': 'weight percent'} |  |  | Co: 5; W: 14; Ni: 57; Cr: 22; B: 0.015; Mo: 2; Fe: 3
| 10.1016/j.msea.2005.07.066 |  | GH783 | [6 empty] | Co: 34.3; Al: 5.4; Ni: 28.2; Ti: 0.11; Cr: 2.76; Nb: 2.87; Fe: Balance; C: 0.005
| 10.1016/j.msea.2005.08.095 |  | IN718 |  |  |  | {'percentage': 'Wt.%', 'Cu': '0.05', 'N': '-', 'P': '0.006', 'S': '0.0003'} |  |  | Co: 0.20; Al: 0.54; Ni: 52.23; Ti: 1.01; Cr: 18.46; Ta: 0.02; B: 0.004; Mo: 2.93; Nb: 5.11; Mn: 0.08; Si: 0.08; Fe: 19.17; C: 0.05
| 10.1016/j.msea.2005.08.095 |  | IN718 |  |  |  | {'percentage': 'At.%', 'Cu': '0.05', 'N': '-', 'P': '0.011', 'S': '0.0005'} |  |  | Co: 0.20; Al: 1.16; Ni: 51.82; Ti: 0.29; Cr: 20.68; Ta: 0.006; B: 0.022; Mo: 1.78; Nb: 3.2; Mn: 0.08; Si: 0.17; Fe: 20.00; C: 0.24
| 10.1016/j.msea.2005.08.181 |  | N08825 |  |  |  | {'percentage': 'mass%', 'P': '0.018', 'S': '0.001', 'Cu': '2.2'} |  |  | Al: 0.18; Ni: 39.4; Ti: 1.0; Cr: 22.1; Mo: 3.1; Mn: 0.43; Si: 0.27; C: 0.02
| 10.1016/j.msea.2005.08.181 |  | 304 |  |  |  | {'percentage': 'mass%', 'P': '0.036', 'S': '0.005', 'Cu': '0.2'} |  |  | Al: 0.002; Ni: 8.1; Ti: 0.001; Cr: 18.2; Mo: 0.2; Mn: 0.90; Si: 0.54; C: 0.05
| 10.1016/j.msea.2005.08.181 |  | 310S |  |  |  | {'percentage': 'mass%', 'P': '0.023', 'S': '0.001', 'Cu': '0.0'} |  |  | Al: 0.008; Ni: 19.1; Ti: 0.001; Cr: 24.9; Mo: 0.0; Mn: 0.93; Si: 0.74; C: 0.03
| 10.1016/j.msea.2005.08.219 |  | Ir-Nb-Hf |  |  |  | {'Hf (or Ta, or Ti)': 'Ir-Nb-Hf'} |  |  | Nb: Ir-Nb-Hf; Ir: Ir-Nb-Hf
| 10.1016/j.msea.2005.08.219 |  | Hf1 |  |  |  | {'Hf (or Ta, or Ti)': '16.58'} |  |  | Nb: 4.64; Ir: 78.78
| 10.1016/j.msea.2005.08.219 |  | Hf2 |  |  |  | {'Hf (or Ta, or Ti)': '11.66'} |  |  | Nb: 9.83; Ir: 78.51
| 10.1016/j.msea.2005.08.219 |  | Hf3 |  |  |  | {'Hf (or Ta, or Ti)': '5.74'} |  |  | Nb: 16.02; Ir: 78.24
| 10.1016/j.msea.2005.08.219 |  | Ir-Nb-Ta |  |  |  | {'Hf (or Ta, or Ti)': 'Ir-Nb-Ta'} |  |  | Nb: Ir-Nb-Ta; Ir: Ir-Nb-Ta
| 10.1016/j.msea.2005.08.219 |  | Ta1 |  |  |  | {'Hf (or Ta, or Ti)': '17.64'} |  |  | Nb: 4.24; Ir: 78.12
| 10.1016/j.msea.2005.08.219 |  | Ta2 |  |  |  | {'Hf (or Ta, or Ti)': '10.41'} |  |  | Nb: 10.78; Ir: 78.81
| 10.1016/j.msea.2005.08.219 |  | Ta3 |  |  |  | {'Hf (or Ta, or Ti)': '5.86'} |  |  | Nb: 14.89; Ir: 79.25
| 10.1016/j.msea.2005.08.219 |  | Ir-Nb-Ti |  |  |  | {'Hf (or Ta, or Ti)': 'Ir-Nb-Ti'} |  |  | Nb: Ir-Nb-Ti; Ir: Ir-Nb-Ti
| 10.1016/j.msea.2005.08.219 |  | Ti1 |  |  |  | {'Hf (or Ta, or Ti)': '12.42'} |  |  | Nb: 5.46; Ir: 82.12
| 10.1016/j.msea.2005.08.219 |  | Ti2 |  |  |  | {'Hf (or Ta, or Ti)': '8.33'} |  |  | Nb: 10.59; Ir: 81.08
| 10.1016/j.msea.2005.08.219 |  | Ti3 |  |  |  | {'Hf (or Ta, or Ti)': '4.47'} |  |  | Nb: 15.43; Ir: 80.10
text | 10.1016/j.msea.2005.09.030 |  | CMSX4 | solvus | 1185-1215 | °C | {'percentage': 'wt%'} |  |  | Co: 9.0; Al: 5.6; W: 6.0; Ni: 61.7; Ti: 1.0; Cr: 6.5; Ta: 6.5; Mo: 0.6; Re: 3.0; Hf: 0.1
text | 10.1016/j.msea.2005.09.030 |  | CMSX4 | solidus | ≈1312 | °C | {'percentage': 'wt%'} |  |  | Co: 9.0; Al: 5.6; W: 6.0; Ni: 61.7; Ti: 1.0; Cr: 6.5; Ta: 6.5; Mo: 0.6; Re: 3.0; Hf: 0.1
| 10.1016/j.msea.2005.09.030 |  | CMSX10N |  |  |  | {'percentage': 'wt%'} |  |  | Co: 3; Al: 5.8; W: 5.5; Ni: 68.4; Ti: 0.1; Cr: 1.5; Ta: 8.5; Mo: 0.4; Re: 6.8; Hf: -
| 10.1016/j.msea.2005.09.058 |  | CMSX-4 |  |  |  | {'percentage': 'wt.%'} |  |  | Co: 9.3; Al: 5.45; W: 6.2; Ni: Balance; Ti: 0.9; Cr: 6.4; Ta: 6.3; Mo: 0.5; Re: 2.8; Hf: 0.07; C: -
| 10.1016/j.msea.2005.09.058 |  | CMSX-4 |  |  |  | {'percentage': 'wt.%'} |  |  | Co: 10.0; Al: 5.75; W: 6.6; Ni: Balance; Ti: 1.1; Cr: 6.6; Ta: 6.7; Mo: 0.7; Re: 3.1; Hf: 0.12; C: 60 *
| 10.1016/j.msea.2005.09.067 |  | CMSX-4 |  |  |  | {'percentage': 'at%'} |  |  | Co: 9.87; Al: 12.59; W: 2.11; Ni: Balance; Ti: 1.29; Cr: 7.57; Ta: 2.17; Re: 2.90
| 10.1016/j.msea.2005.09.067 |  | Model alloy |  |  |  | {'percentage': 'at%'} |  |  | Co: -; Al: 13.09; W: 2.98; Ni: Balance; Ti: -; Cr: 11.12; Ta: 2.74; Re: -
| 10.1016/j.msea.2005.09.067 |  | A |  |  |  | {'percentage': 'at%'} |  |  | Co: -; Al: 18.69; W: 1.75; Ni: Balance; Ti: -; Cr: 11.83; Ta: 4.24; Re: -
| 10.1016/j.msea.2005.09.067 |  | B |  |  |  | {'percentage': 'at%'} |  |  | Co: -; Al: 15.51; W: 2.16; Ni: Balance; Ti: -; Cr: 11.38; Ta: 3.39; Re: -
| 10.1016/j.msea.2005.10.056 |  | Cr-rich boride (at.%) |  |  |  | {'percentage': 'at.%'} |  |  | Co: 7.86; Al: -; W: 0.54; Ni: 4.87; Ti: -; Cr: 86.09; Ta: -; Mo: 0.64; Nb: -
| 10.1016/j.msea.2005.10.056 |  | Ni-rich boride (at.%) |  |  |  | {'percentage': 'at.%'} |  |  | Co: 19.96; Al: -; W: 0.47; Ni: 62.35; Ti: 3.42; Cr: 10.41; Ta: 2.77; Mo: -; Nb: 0.62
| 10.1016/j.msea.2005.10.056 |  | Gamma (g) (at.%) |  |  |  | {'percentage': 'at.%'} |  |  | Co: 17.99; Al: 1.42; W: 0.39; Ni: 57.63; Ti: 1.86; Cr: 18.64; Ta: 1.29; Mo: 0.48; Nb: 0.30
| 10.1016/j.msea.2005.11.031 |  | Gas atomized powder sample |  |  |  | {'percentage': 'wt.%', 'O': '275ppm'} |  |  | Al: 0.5; Ni: Balance; Ti: 0.8; Cr: 19.6; Mo: 3.1; Nb: 4.7; Fe: 18.9; C: 0.03
| 10.1016/j.msea.2005.11.031 |  | AMS 5662J specification for wrought alloy |  |  |  | {'percentage': 'wt.%', 'O': '-'} |  |  | Al: 0.2-0.8; Ni: Balance; Ti: 0.65-1.15; Cr: 17-21; Mo: 2.8-3.3; Nb: 4.75-5.5; Fe: 16-20; C: 0.08 maximum
| 10.1016/j.msea.2006.02.001 |  | wt.% |  |  |  | {'percentage': 'weight percent', 'P': '0.010', 'S': '0.010', 'Cu': '/'} |  |  | Al: 0.040; Ni: /; Ti: /; Cr: /; Mn: 0.150; Si: 0.025; Fe: Bal.; C: 0.003
| 10.1016/j.msea.2006.02.030 |  | Inconel 617 |  |  |  | {'percentage': 'wt%'} |  |  | Co: 12; Al: 1.2; Ni: Balance; Ti: 0.3; Cr: 22; B: 0.0006; Mo: 9; Si: -; Fe: -; C: 0.07
| 10.1016/j.msea.2006.02.030 |  | Filler metal (BNi-3) |  |  |  | {'percentage': 'wt%'} |  |  | Co: 0.01; Al: 0.02; Ni: 90.64; Ti: 0.01; Cr: -; B: 2.96; Mo: -; Si: 4.35; Fe: 0.18; C: 0.017
| 10.1016/j.msea.2006.02.039 |  | Udimet 720 |  |  |  | {'percentage': 'wt.%'} |  |  | Co: 15.0; Al: 2.5; W: 1.25; Ni: Bal; Ti: 5.0; Cr: 18.0; Ta: -; B: 0.032; Mo: 3.0; Zr: -; Hf: -; C: 0.020
| 10.1016/j.msea.2006.02.039 |  | Alloy UC01 |  |  |  | {'percentage': 'wt.%'} |  |  | Co: 17.0; Al: 3.1; W: -; Ni: Bal; Ti: 4.4; Cr: 15.0; Ta: 2.5; B: 0.02; Mo: 4.0; Zr: 0.06; Hf: -; C: 0.045
| 10.1016/j.msea.2006.02.039 |  | Alloy UC02 |  |  |  | {'percentage': 'wt.%'} |  |  | Co: 17.0; Al: 3.1; W: -; Ni: Bal; Ti: 4.4; Cr: 15.0; Ta: 2.5; B: 0.035; Mo: 4.0; Zr: 0.06; Hf: -; C: 0.045
| 10.1016/j.msea.2006.02.039 |  | Alloy UC03 |  |  |  | {'percentage': 'wt.%'} |  |  | Co: 17.0; Al: 3.1; W: -; Ni: Bal; Ti: 4.4; Cr: 15.0; Ta: 2.0; B: 0.02; Mo: 4.5; Zr: 0.06; Hf: 0.35; C: 0.045
| 10.1016/j.msea.2006.04.058 |  | Inconel 718 |  |  |  | {'percentage': 'wt.%'} |  |  | Co: -; Al: 0.5; Ti: 0.9; Cr: 19; Ta: -; Mo: 3.1; Nb: 5.2; Fe: 17; Hf: -
| 10.1016/j.msea.2006.04.058 |  | U720 LI |  |  |  | {'percentage': 'wt.%'} |  |  | Co: 15; Al: 2.5; W: 1.25; Ti: 5.0; Cr: 16; Ta: -; Mo: 3.0; Nb: -; Fe: -; Hf: -
| 10.1016/j.msea.2006.04.058 |  | RR1000 |  |  |  | {'percentage': 'wt.%'} |  |  | Co: 14.0-19.0; Al: 2.85-3.15; W: -; Ti: 3.45-4.15; Cr: 14.35-15.15; Ta: 1.35-2.15; Mo: 4.25-5.25; Nb: -; Fe: -; Hf: 0.0-1.0
| 10.1016/j.msea.2006.05.091 |  | As-cast MC |  |  |  | {'percentage': 'wt.%'} |  |  | Co: 0.3; W: 32.3; Ti: 28.9; Cr: 9.8; Mo: 1.2; Nb: 17.3; C: 15.7
| 10.1016/j.msea.2006.05.091 |  | Solution treated MC |  |  |  | {'percentage': 'wt.%'} |  |  | Co: 0.3; W: 18.5; Ti: 31.2; Cr: 3.2; Mo: 0.3; Nb: 19.8; C: 7.9
| 10.1016/j.msea.2006.05.091 |  | Globular MC |  |  |  | {'percentage': 'wt.%'} |  |  | Co: 0.4; W: 32.9; Ti: 15.6; Cr: 17.8; Mo: 3.1; Nb: 14.0; C: 7.1
| 10.1016/j.msea.2006.05.091 |  | Cubic MC |  |  |  | {'percentage': 'wt.%'} |  |  | Co: 0.6; W: 35.2; Ti: 13.2; Cr: 18.9; Mo: 2.9; Nb: 11.9; C: 6.9
| 10.1016/j.msea.2006.05.091 |  | Blocky MC |  |  |  | {'percentage': 'wt.%'} |  |  | Co: 0.3; W: 36.1; Ti: 11.9; Cr: 19.1; Mo: 2.2; Nb: 11.3; C: 8.0
| 10.1016/j.msea.2006.05.091 |  | Solution treated M6C |  |  |  | {'percentage': 'wt.%'} |  |  | Co: 3.8; W: 42.3; Ti: 0.9; Cr: 11.2; Mo: 8.9; Nb: 0.6; C: 5.6
| 10.1016/j.msea.2006.05.091 |  | Globular M6C |  |  |  | {'percentage': 'wt.%'} |  |  | Co: 6.7; W: 49.6; Ti: 0.8; Cr: 9.4; Mo: 14.2; Nb: 0.5; C: 6.3
| 10.1016/j.msea.2006.05.091 |  | Cubic M6C |  |  |  | {'percentage': 'wt.%'} |  |  | Co: 7.3; W: 52.8; Ti: 0.3; Cr: 7.1; Mo: 15.9; Nb: 0.1; C: 6.9
| 10.1016/j.msea.2006.05.091 |  | Blocky M6C |  |  |  | {'percentage': 'wt.%'} |  |  | Co: 5.9; W: 48.9; Ti: 0.5; Cr: 7.8; Mo: 12.6; Nb: 0.3; C: 5.8
| 10.1016/j.msea.2006.05.091 |  | Needle-shaped m phase |  |  |  | {'percentage': 'wt.%'} |  |  | Co: 15.3; W: 59.8; Ti: 0.2; Cr: 3.3; Mo: 9.9; Nb: 0.1; C: 0
| 10.1016/j.msea.2006.05.091 |  | M23C6 |  |  |  | {'percentage': 'wt.%'} |  |  | Co: 4.2; W: 11.4; Ti: 1.3; Cr: 49; Mo: 2.3; Nb: 0.1; C: 6.6
| 10.1016/j.msea.2006.05.094 |  | Inconel 718 |  |  |  | {'percentage': 'wt.%', '': ''} |  |  | Co: 0.01; Ni: 53.43; Cr: 18.45; Mo: 2.91; Mn: 0.01; Si: 0.02; Fe: 18.83
| 10.1016/j.msea.2006.05.094 |  | Inconel 718 |  |  |  | {'percentage': 'wt.%', '': ''} |  |  | Co: 0.71; Ni: 53.92; Cr: 17.97; Mo: 2.96; Mn: 0.07; Si: 0.08; Fe: 17.61
| 10.1016/j.msea.2006.05.094 |  | Inconel 718 |  |  |  | {'percentage': 'wt.%', '': ''} |  |  | Co: 0.01; Ni: 53.50; Cr: 17.85; Mo: 2.88; Mn: <0.01; Si: <0.01; Fe: 18.46
| 10.1016/j.msea.2006.05.094 |  | Inconel 718 |  |  |  | {'percentage': 'wt.%', '': ''} |  |  | Co: 0.01; Ni: 53.55; Cr: 17.87; Mo: 2.88; Mn: <0.01; Si: <0.01; Fe: 18.46
| 10.1016/j.msea.2006.05.094 |  | Inconel 718 |  |  |  | {'percentage': 'wt.%', '': 'C (ppm)'} |  |  | Co: Ti; Ni: Nb; Cr: V; Mo: B (ppm); Mn: P; Si: W; Fe: Al
| 10.1016/j.msea.2006.05.094 |  | Inconel 718 |  |  |  | {'percentage': 'wt.%', '': '120'} |  |  | Co: 0.97; Ni: 4.86; Cr: 0.03; Mo: 12; Mn: 0.002; Si: 0.001; Fe: 0.46
| 10.1016/j.msea.2006.05.094 |  | Inconel 718 |  |  |  | {'percentage': 'wt.%', '': '225'} |  |  | Co: 0.94; Ni: 5.12; Cr: 0.02; Mo: 29; Mn: 0.007; Si: 0.07; Fe: 0.47
| 10.1016/j.msea.2006.05.094 |  | Inconel 718 |  |  |  | {'percentage': 'wt.%', '': '40'} |  |  | Co: 0.99; Ni: 5.33; Cr: 0.02; Mo: 60; Mn: <0.003; Si: <0.01; Fe: 0.54
| 10.1016/j.msea.2006.05.094 |  | Inconel 718 |  |  |  | {'percentage': 'wt.%', '': '40'} |  |  | Co: 0.99; Ni: 5.33; Cr: 0.02; Mo: 100; Mn: <0.003; Si: 0.01; Fe: 0.54
| 10.1016/j.msea.2006.05.094 |  | Inconel 718 |  |  |  | {'percentage': 'wt.%', '': 'Mg (ppm)'} |  |  | Co: Pb (ppm); Ni: Ag (ppm); Cr: Hf; Mo: Ca (ppm); Mn: Cu; Si: Ta; Fe: Bi (ppm)
| 10.1016/j.msea.2006.05.094 |  | Inconel 718 |  |  |  | {'percentage': 'wt.%', '': '36'} |  |  | Co: <3; Ni: <5; Cr: 0.004; Mo: <50; Mn: 0.001; Si: 0.004; Fe: <0.3
| 10.1016/j.msea.2006.05.094 |  | Inconel 718 |  |  |  | {'percentage': 'wt.%', '': '10'} |  |  | Co: <3; Ni: <5; Cr: 0.004; Mo: <50; Mn: 0.02; Si: 0.005; Fe: <0.3
| 10.1016/j.msea.2006.05.094 |  | Inconel 718 |  |  |  | {'percentage': 'wt.%', '': '100'} |  |  | Co: <1; Ni: 2; Mn: 0.02; Si: <0.01; Fe: <0.1
| 10.1016/j.msea.2006.05.094 |  | Inconel 718 |  |  |  | {'percentage': 'wt.%', '': '57'} |  |  | Co: <1; Ni: 1; Mn: 0.02; Si: <0.01; Fe: 0.1
| 10.1016/j.msea.2006.05.094 |  | Inconel 718 |  |  |  | {'percentage': 'wt.%', '': ''} |  |  | Co: O (ppm); Ni: Sb (ppm); Cr: Cd (ppm); Mo: Zr; Mn: S (ppm); Si: Sn (ppm); Fe: N (ppm)
| 10.1016/j.msea.2006.05.094 |  | Inconel 718 |  |  |  | {'percentage': 'wt.%', '': ''} |  |  | Co: 3; Ni: <20; Cr: <50; Mo: 0.001; Mn: 10; Si: <20; Fe: 2
| 10.1016/j.msea.2006.05.094 |  | Inconel 718 |  |  |  | {'percentage': 'wt.%', '': ''} |  |  | Co: 1; Ni: <20; Cr: <50; Mo: 0.001; Mn: 3; Si: <20; Fe: 65
| 10.1016/j.msea.2006.05.094 |  | Inconel 718 |  |  |  | {'percentage': 'wt.%', '': ''} |  |  | Co: <5; Mo: <0.01; Mn: 4; Si: <5; Fe: 22
| 10.1016/j.msea.2006.05.094 |  | Inconel 718 |  |  |  | {'percentage': 'wt.%', '': ''} |  |  | Co: 8; Mo: <0.01; Mn: <3; Si: <5; Fe: 22
| 10.1016/j.msea.2006.05.130 |  | Inconel 718 |  |  |  | {'percentage': 'wt.%', '': ''} |  |  | Co: 0001; Ni: 53.43; Cr: 18.45; Mo: 2.91; Mn: 0.01; Si: 0.02; Fe: 18.83
| 10.1016/j.msea.2006.05.130 |  | Inconel 718 |  |  |  | {'percentage': 'wt.%', '': ''} |  |  | Co: 0.71; Ni: 53.92; Cr: 17.97; Mo: 2.96; Mn: 0.07; Si: 0.08; Fe: 17.61
| 10.1016/j.msea.2006.05.130 |  | Inconel 718 |  |  |  | {'percentage': 'wt.%', '': ''} |  |  | Co: 0.01; Ni: 53.50; Cr: 17.85; Mo: 2.88; Mn: <0.01; Si: <0.01; Fe: 18.46
| 10.1016/j.msea.2006.05.130 |  | Inconel 718 |  |  |  | {'percentage': 'wt.%', '': ''} |  |  | Co: 0.01; Ni: 53.55; Cr: 17.87; Mo: 2.88; Mn: <0.01; Si: <0.01; Fe: 18.46
| 10.1016/j.msea.2006.05.130 |  | Inconel 718 |  |  |  | {'percentage': 'wt.%', '': 'C (ppm)'} |  |  | Co: Ti; Ni: Nb; Cr: V; Mo: B (ppm); Mn: P; Si: W; Fe: Al
| 10.1016/j.msea.2006.05.130 |  | Inconel 718 |  |  |  | {'percentage': 'wt.%', '': '120'} |  |  | Co: 0.97; Ni: 4.86; Cr: 0.03; Mo: 12; Mn: 0.002; Si: 0.001; Fe: 0.46
| 10.1016/j.msea.2006.05.130 |  | Inconel 718 |  |  |  | {'percentage': 'wt.%', '': '225'} |  |  | Co: 0.94; Ni: 5.12; Cr: 0.02; Mo: 29; Mn: 0.007; Si: 0.07; Fe: 0.47
| 10.1016/j.msea.2006.05.130 |  | Inconel 718 |  |  |  | {'percentage': 'wt.%', '': '40'} |  |  | Co: 0.99; Ni: 5.33; Cr: 0.02; Mo: 60; Mn: <0.003; Si: <0.01; Fe: 0.54
| 10.1016/j.msea.2006.05.130 |  | Inconel 718 |  |  |  | {'percentage': 'wt.%', '': '40'} |  |  | Co: 0.99; Ni: 5.33; Cr: 0.02; Mo: 100; Mn: <0.003; Si: 0.01; Fe: 0.54
| 10.1016/j.msea.2006.05.130 |  | Inconel 718 |  |  |  | {'percentage': 'wt.%', '': 'Mg (ppm)'} |  |  | Co: Pb (ppm); Ni: Ag (ppm); Cr: Hf; Mo: Ca (ppm); Mn: Cu; Si: Ta; Fe: Bi (ppm)
| 10.1016/j.msea.2006.05.130 |  | Inconel 718 |  |  |  | {'percentage': 'wt.%', '': '36'} |  |  | Co: <3; Ni: <5; Cr: 0.004; Mo: <50; Mn: 0.001; Si: 0.004; Fe: <0.3
| 10.1016/j.msea.2006.05.130 |  | Inconel 718 |  |  |  | {'percentage': 'wt.%', '': '10'} |  |  | Co: <3; Ni: <5; Cr: 0.004; Mo: <50; Mn: 0.02; Si: 0.005; Fe: <0.3
| 10.1016/j.msea.2006.05.130 |  | Inconel 718 |  |  |  | {'percentage': 'wt.%', '': '100'} |  |  | Co: <1; Ni: 2; Mn: 0.02; Si: <0.01; Fe: <0.1
| 10.1016/j.msea.2006.05.130 |  | Inconel 718 |  |  |  | {'percentage': 'wt.%', '': '57'} |  |  | Co: <1; Ni: 1; Mn: 0.02; Si: <0.01; Fe: 0.1
| 10.1016/j.msea.2006.05.130 |  | Inconel 718 |  |  |  | {'percentage': 'wt.%', '': ''} |  |  | Co: O (ppm); Ni: Sb (ppm); Cr: Cd (ppm); Mo: Zr; Mn: S (ppm); Si: Sn (ppm); Fe: N (ppm)
| 10.1016/j.msea.2006.05.130 |  | Inconel 718 |  |  |  | {'percentage': 'wt.%', '': ''} |  |  | Co: 3; Ni: <20; Cr: <50; Mo: 0.001; Mn: 10; Si: <20; Fe: 2
| 10.1016/j.msea.2006.05.130 |  | Inconel 718 |  |  |  | {'percentage': 'wt.%', '': ''} |  |  | Co: 1; Ni: <20; Cr: <50; Mo: 0.001; Mn: 3; Si: <20; Fe: 65
| 10.1016/j.msea.2006.05.130 |  | Inconel 718 |  |  |  | {'percentage': 'wt.%', '': ''} |  |  | Co: <5; Mo: <0.01; Mn: 4; Si: <5; Fe: 22
| 10.1016/j.msea.2006.05.130 |  | Inconel 718 |  |  |  | {'percentage': 'wt.%', '': ''} |  |  | Co: 8; Mo: <0.01; Mn: <3; Si: <5; Fe: 22
| 10.1016/j.msea.2006.06.061 |  | M963 |  |  |  | {'percentage': 'wt.%', 'Ce': '0.02'} |  |  | Co: 10.0; Al: 6.00; W: 10.1; Ni: Balance; Ti: 2.55; Cr: 8.89; B: 0.03; Mo: 1.64; Nb: 1.10; Zr: 0.03; Y: 0.01; C: 0.15
| 10.1016/j.msea.2006.06.066 |  | 30000 | [6 empty] | Co: 8.36; Al: 3.14; W: 2.67; Ni: 61.0; Ti: 3.69; Cr: 15.51; Ta: 1.88; B: 0.1; Mo: 1.58; Nb: 0.90; Fe: 0.12; Zr: 0.07; C: 0.17
| 10.1016/j.msea.2006.06.066 |  | 45000 | [6 empty] | Co: 8.27; Al: 3.61; W: 2.415; Ni: 61.0; Ti: 3.21; Cr: 15.68; Ta: 1.73; B: 0.1; Mo: 2.09; Nb: 0.74; Fe: 0.16; Zr: 0.02; C: 0.17
| 10.1016/j.msea.2006.06.066 |  | 60000 | [6 empty] | Co: 8.69; Al: 3.54; W: 2.725; Ni: 61.0; Ti: 3.32; Cr: 16.37; Ta: 1.63; B: 0.1; Mo: 1.60; Nb: 0.74; Fe: 0.15; Zr: 0.07; C: 0.17
| 10.1016/j.msea.2006.06.066 |  | 80000 | [6 empty] | Co: 8,93; Al: 3.15; W: 2.684; Ni: 61.0; Ti: 3.37; Cr: 15.53; Ta: 1.73; B: 0.1; Mo: 1.99; Nb: 0.99; Fe: 0.13; Zr: 0.06; C: 0.17
| 10.1016/j.msea.2006.06.066 |  | Unexposed | [6 empty] | Co: 8.83; Al: 3.58; W: 2.601; Ni: 61.0; Ti: 3.34; Cr: 15.97; Ta: 1.82; B: 0.1; Mo: 1.30; Nb: 0.87; Fe: 0.51; Zr: 0.04; C: 0.17
| 10.1016/j.msea.2006.06.069 |  | X |  |  |  | {'percentage': 'wt.%'} |  |  | Co: 1.5; W: 0.6; Ni: 47; Cr: 22; B: 0.008; Mo: 9; Mn: 1; Si: 1; Fe: 18.5; C: 0.10
| 10.1016/j.msea.2006.07.042 |  | CMSX-4 |  |  |  | {'percentage': 'wt.%'} |  |  | Co: 10.5; Al: 5.4; W: 10.5; Ni: 56.5; Ti: 0.8; Cr: 6.9; Ta: 2.1; Mo: 1.1; Re: 6
| 10.1016/j.msea.2006.07.042 |  | DS-alloy |  |  |  | {'percentage': 'wt.%'} |  |  | Co: 8.5; Al: 6.5; W: 15; Ni: 57.6; Ti: 0.7; Cr: 8; Ta: 3.2; Mo: 0.8; Re: 0.3
| 10.1016/j.msea.2006.07.053 |  | Powder sample (P1) |  |  |  | {'percentage': 'wt.%', 'O': '275ppm'} |  |  | Al: 0.5; Ni: Balance; Ti: 0.8; Cr: 19.6; Mo: 3.1; Nb: 4.7; Fe: 18.9; C: 0.03
| 10.1016/j.msea.2006.07.053 |  | Powder sample (P2) |  |  |  | {'percentage': 'wt.%', 'O': '180ppm'} |  |  | Al: 0.41; Ni: Balance; Ti: 0.91; Cr: 19.0; Mo: 2.9; Nb: 5.3; Fe: 18.6; C: 0.027
| 10.1016/j.msea.2006.07.053 |  | Powder sample (P3) |  |  |  | {'percentage': 'wt.%', 'O': '140ppm'} |  |  | Al: 0.52; Ni: Balance; Ti: 0.85; Cr: 19.0; Mo: 3.2; Nb: 5.0; Fe: 17.2; C: 0.018
| 10.1016/j.msea.2006.07.053 |  | AMS 5662J specification for wrought IN 718 |  |  |  | {'percentage': 'wt.%', 'O': '20ppm'} |  |  | Al: 0.2-0.8; Ni: Balance; Ti: 0.65-1.15; Cr: 17-21; Mo: 2.8-3.3; Nb: 4.75-5.5; Fe: 16-20; C: 0.08 Max
| 10.1016/j.msea.2006.07.094 |  | wt.% |  |  |  | {'percentage': 'weight percent', 'P': '0.010', 'S': '0.010', 'Cu': '-'} |  |  | Al: 0.040; Ni: -; Ti: -; Cr: -; Mn: 0.150; Si: 0.025; Fe: Bal.; C: 0.003
| 10.1016/j.msea.2006.07.153 |  | Mo, unalloyed |  |  |  | {'H': '2', 'N': '<5', 'O': '<5'} |  |  | W: 108; Ni: <5; Cr: 7; Si: 7; Fe: 12; C: <5
| 10.1016/j.msea.2006.07.153 |  | Mo-0.1wt.% Si |  |  |  | {'percentage': 'wt.%', 'H': '1', 'N': '<5', 'O': '<5'} |  |  | W: 142; Ni: <5; Cr: 4; Si: 1091; Fe: 9; C: <5
| 10.1016/j.msea.2006.07.153 |  | Mo-0.5wt.% Si |  |  |  | {'percentage': 'wt.%', 'H': '3', 'N': '<5', 'O': '<5'} |  |  | W: 115; Ni: <5; Cr: 2; Si: 5043; Fe: 10; C: <5
| 10.1016/j.msea.2006.07.153 |  | Mo-1.0wt.% Si |  |  |  | {'percentage': 'wt.%', 'H': '2', 'N': '<5', 'O': '<5'} |  |  | W: 139; Ni: <5; Cr: 3; Si: 10,600; Fe: 12; C: <5
| 10.1016/j.msea.2006.08.080 |  | Superni 600 (Inconel 601) |  |  |  | {'percentage': 'wt.%', 'Cu': '-'} |  |  | Al: -; Ni: Bal; Ti: -; Cr: 15.5; Ta: -; Mo: -; Mn: 0.5; Si: -; Fe: 10 max; C: 0.2
| 10.1016/j.msea.2006.08.080 |  | Superni 601 (Inconel 601) |  |  |  | {'percentage': 'wt.%', 'Cu': '0.1'} |  |  | Al: 1.48; Ni: 62; Ti: -; Cr: 23; Ta: -; Mo: -; Mn: 0.8; Si: 0.37; Fe: Bal; C: 0.025
| 10.1016/j.msea.2006.08.080 |  | Superni 718 (Inconel 718) |  |  |  | {'percentage': 'wt.%', 'Cu': '0.15'} |  |  | Al: 0.5; Ni: Bal; Ti: 0.9; Cr: 19; Ta: 5.13; Mo: 3.05; Mn: 0.18; Si: 0.18; Fe: 18.5; C: 0.04
| 10.1016/j.msea.2006.08.080 |  | Superfer 800H (Incoloy 800H) |  |  |  | {'percentage': 'wt.%', 'Cu': '-'} |  |  | Al: 0.3; Ni: 32; Ti: 0.3; Cr: 21; Ta: -; Mo: -; Mn: 1.5 max; Si: 1 max; Fe: Bal; C: 0.1 max
| 10.1016/j.msea.2006.08.092 |  | GH783 |  |  |  | {'percentage': 'Wt.%'} |  |  | Co: 34.3; Al: 5.4; Ni: 28.2; Ti: 0.11; Cr: 2.76; Nb: 2.87; Fe: Bal.; C: 0.005
| 10.1016/j.msea.2006.09.053 |  | Matrix |  |  |  | {'percentage': 'at.%'} |  |  | Al: 0.65; Ni: 52.56; Ti: 0.89; Cr: 20.72; Mo: 2.50; Nb: 3.30; Mn: 0.28; Si: 0.64; Fe: 18.47
| 10.1016/j.msea.2006.09.053 |  | Precipitate |  |  |  | {'percentage': 'at.%'} |  |  | Al: 0.60; Ni: 63.45; Ti: 3.18; Cr: 5.99; Mo: 1.57; Nb: 17.87; Mn: 0.00; Si: 1.39; Fe: 5.95
| 10.1016/j.msea.2006.09.060 |  | AR |  |  |  | {'percentage': 'wt.%'} | bar: Co to Cr; Ta; Mo
| 10.1016/j.msea.2006.09.060 |  | Dendrite core |  |  |  | {'percentage': 'wt.%'} |  |  | Co: 10.27; Al: 2.30; W: 6.12; Ni: Bal.; Ti: 3.81; Cr: 16.65; Ta: 1.69; Mo: 1.85
| 10.1016/j.msea.2006.09.060 |  | Inter-dendrite |  |  |  | {'percentage': 'wt.%'} |  |  | Co: 10.28; Al: 2.53; W: 3.56; Ni: Bal.; Ti: 4.78; Cr: 15.78; Ta: 2.75; Mo: 2.76
| 10.1016/j.msea.2006.09.060 |  | AG |  |  |  | {'percentage': 'wt.%'} | bar: Co to Cr; Ta; Mo
| 10.1016/j.msea.2006.09.060 |  | Dendrite core |  |  |  | {'percentage': 'wt.%'} |  |  | Co: 10.78; Al: 2.21; W: 5.62; Ni: Bal.; Ti: 3.59; Cr: 17.58; Ta: 1.82; Mo: 1.98
| 10.1016/j.msea.2006.09.060 |  | Inter-dendrite |  |  |  | {'percentage': 'wt.%'} |  |  | Co: 10.42; Al: 2.49; W: 5.49; Ni: Bal.; Ti: 4.11; Cr: 16.79; Ta: 1.80; Mo: 1.73
| 10.1016/j.msea.2006.10.048 |  | wt.% |  |  |  | {'percentage': 'wt.%', 'Element': 'wt.%', 'S': '0.002', 'P': '0.005'} |  |  | Al: 0.51; Ni: 53; Ti: 0.97; Cr: 18.2; B: 0.003; Mo: 3.13; Nb: 5.08; Si: 0.12; Fe: Bal.; C: 0.02
| 10.1016/j.msea.2006.10.162 |  | Ir-14.1at.% Ta |  |  |  | {'percentage': 'at.%', '': "Precipitate free surface layer followed by a low number of g'-Ni3Al"} |  |  | Co: 8.4; Al: 33.7; W: 0.16; Ni: 51.1; Cr: 2.2; Ta: 0.52; Mo: 0.16; Re: 0.07; Ir: 3.3
| 10.1016/j.msea.2006.10.162 |  | Ir-14.1at.% Ta |  |  |  | {'percentage': 'at.%', '': "Precipitate free surface layer followed by a low number of g'-Ni3Al"} |  |  | Co: 11.0; Al: 18.5; W: 1.2; Ni: 62.2; Cr: 1.6; Ta: 3.6; Mo: 0.53; Re: 0.29; Ir: -
| 10.1016/j.msea.2006.10.162 |  | Ir-23.1at.% Ta |  |  |  | {'percentage': 'at.%', '': "Coarsened g'-Ni3Al"} |  |  | Co: 8.6; Al: 33.0; W: 0.13; Ni: 52.7; Cr: 2.1; Ta: 0.3; Mo: 0.15; Re: 0.11; Ir: 2.7
| 10.1016/j.msea.2006.10.162 |  | Ir-23.1at.% Ta |  |  |  | {'percentage': 'at.%', '': "Coarsened g'-Ni3Al"} |  |  | Co: 11.4; Al: 18.6; W: 1.5; Ni: 61.6; Cr: 1.8; Ta: 3.14; Mo: 0.65; Re: 0.54; Ir: -
| 10.1016/j.msea.2006.10.162 |  | Ir-40.7at.% Ta |  |  |  | {'percentage': 'at.%', '': "Coarsened g'-Ni3Al"} |  |  | Co: 8.7; Al: 33.1; W: 0.16; Ni: 52.9; Cr: 2.3; Ta: 0.41; Mo: 0.16; Re: 0.07; Ir: 1.9
| 10.1016/j.msea.2006.10.162 |  | Ir-40.7at.% Ta |  |  |  | {'percentage': 'at.%', '': "Coarsened g'-Ni3Al"} |  |  | Co: 10.9; Al: 18.8; W: 1.2; Ni: 62.6; Cr: 1.9; Ta: 2.99; Mo: 0.6; Re: 0.35; Ir: -
| 10.1016/j.msea.2006.10.162 |  | Ir-82.9at.% Ta |  |  |  | {'percentage': 'at.%', '': "Coarsened g'-Ni3Al. Inter-connected g'-phase at the surface"} |  |  | Co: 9.1; Al: 32.2; W: 0.12; Ni: 55.7; Cr: 2.2; Ta: 0.2; Mo: 0.13; Re: 0.11; Ir: -
| 10.1016/j.msea.2006.10.162 |  | Ir-82.9at.% Ta |  |  |  | {'percentage': 'at.%', '': "Coarsened g'-Ni3Al. Inter-connected g'-phase at the surface"} |  |  | Co: 11.0; Al: 18.9; W: 1.2; Ni: 63.1; Cr: 1.7; Ta: 3.1; Mo: 0.53; Re: 0.23; Ir: -
| 10.1016/j.msea.2006.11.016 |  | U720Li |  |  |  | {'percentage': 'wt%'} |  |  | Co: 15; Al: 2.5; W: 1.25; Ni: Bal.; Ti: 5; Cr: 16; B: 0.015; Mo: 3; Zr: 0.035; C: 0.015
| 10.1016/j.msea.2006.11.039 |  | 718 |  |  |  | {'percentage': 'wt%', 'P': '0.024', 'S': '0.002'} |  |  | Al: 1.24; Ni: 52.30; Ti: 0.93; Cr: 18.78; B: 0.0096; Mo: 3.01; Nb: 5.16; Fe: Balance; C: 0.031
| 10.1016/j.msea.2006.11.039 |  | 718 |  |  |  | {'percentage': 'wt%', 'P': '0.005', 'S': '0.002'} |  |  | Al: 0.45; Ni: 52.27; Ti: 0.90; Cr: 18.80; B: 0.0052; Mo: 2.96; Nb: 5.10; Fe: Balance; C: 0.029
| 10.1016/j.msea.2006.11.054 |  | 718Plus |  |  |  | {'percentage': 'wt. %', 'P': '0.006', 'S': '0.0003'} |  |  | 9.00 | 1.50 | 1.04 | Balance | 0.74 | 17.92 |  |  | 0.003 | 2.68 |  | 5.51 | 0.03 | 0.02 | 0.02 | 9.33 | [6 empty] | 0.0008 | 0.022
| 10.1016/j.msea.2006.11.068 |  | CMSX-4 | [6 empty] | Co: 9; Al: 5.6; W: 6; Ni: Balance; Ti: 1.0; Cr: 6.5; Ta: 6.5; Mo: 0.6; Re: 3; Hf: 0.1
| 10.1016/j.msea.2006.11.082 |  | 800H |  |  |  | {'percentage': 'wt%', 'S': '0.001', 'Cu': '0.26', 'Al+Ti': '0.97'} |  |  | Al: 0.44; Ni: 31.99; Ti: 0.53; Cr: 19.67; Mn: 0.75; Si: 0.24; Fe: 46.04; C: 0.08
| 10.1016/j.msea.2006.11.136 |  | None |  |  |  | {'percentage': 'wt.%', 'P': '0.002'} |  |  | Al: 5.47; W: 9.47; Ni: Balance; Ti: 2.14; Cr: 8.39; Ta: 2.92; C: 0.014
| 10.1016/j.msea.2006.11.161 |  | Alloy 718 |  |  |  | {'Cu': '0.15', 'P': '0.012', 'S': '0.0005'} |  |  | 0.2 | 0.5 | 0.029 | Balance | 1.03 | 18.42 |  | 0.006 | 0.0018 | 3.03 |  | 5.04 | 0.09 | 0.1 | 0.022 | 17.58 | [6 empty] | 0.011 | 0.033
| 10.1016/j.msea.2006.12.036 |  | UM-F9 |  |  |  | {'percentage': 'wt.%'} |  |  | Co: 7.0; Al: 6.1; W: 4.4; Ni: 62.6; Ti: -; Cr: -; Ta: 6.5; Mo: -; Re: 3.8; Ru: 9.6
| 10.1016/j.msea.2006.12.036 |  | UM-F18 |  |  |  | {'percentage': 'wt.%'} |  |  | Co: 7.1; Al: 6.0; W: 2.9; Ni: 65.9; Ti: -; Cr: -; Ta: 8.0; Mo: -; Re: 4.5; Ru: 5.7
| 10.1016/j.msea.2006.12.036 |  | UM-F20 |  |  |  | {'percentage': 'wt.%'} |  |  | Co: 2.4; Al: 6.0; W: 3.0; Ni: 63.6; Ti: -; Cr: 6.7; Ta: 8.1; Mo: -; Re: 4.5; Ru: 5.7
| 10.1016/j.msea.2006.12.036 |  | UM-F22 |  |  |  | {'percentage': 'wt.%'} |  |  | Co: 2.4; Al: 6.0; W: 3.0; Ni: 63.2; Ti: -; Cr: 3.4; Ta: 8.0; Mo: -; Re: 4.5; Ru: 5.7
| 10.1016/j.msea.2006.12.036 |  | UM-F30 |  |  |  | {'percentage': 'wt.%'} |  |  | Co: 10.0; Al: 6.0; W: 3.0; Ni: 56.0; Ti: -; Cr: 6.7; Ta: 8.0; Mo: -; Re: 4.5; Ru: 5.7
| 10.1016/j.msea.2006.12.036 |  | MK-4 |  |  |  | {'percentage': 'wt.%'} |  |  | Co: 9.5; Al: 5.7; W: 6.6; Ni: 60.8; Ti: 0.8; Cr: 6.3; Ta: 6.7; Mo: 0.6; Re: 3.0; Ru: -
| 10.1016/j.msea.2006.12.044 |  | Rene 80 |  |  |  | {'percentage': 'wt%'} |  |  | Co: 5.9; Al: 3; W: 4; Ni: Balance; Ti: 5; Cr: 14; B: -; Mo: 4; Si: -; Fe: -; C: 0.15
| 10.1016/j.msea.2006.12.044 |  | Interlayer |  |  |  | {'percentage': 'wt%'} |  |  | Co: -; Al: -; W: -; Ni: Balance; Ti: -; Cr: 7; B: 3.5; Mo: -; Si: 4.5; Fe: 3; C: 0.06
| 10.1016/j.msea.2006.12.064 |  | at.% |  |  |  | {'percentage': 'at.%'} |  |  | Co: 0-10.0; Al: 13.3-18.4; W: 0-4.5; Ni: Bal.; Ti: 0-1.0; Cr: 0-8.0; Ta: 2.3-3.3; Mo: 0-1.0; Re: 1.3-2.5; Ru: 2.5-9.0
| 10.1016/j.msea.2006.12.064 |  | wt.% |  |  |  | {'percentage': 'wt.%'} |  |  | Co: 0-10.5; Al: 5.6-8.1; W: 0-12.4; Ni: Bal.; Ti: 0-0.8; Cr: 0-6.9; Ta: 6.1-9.9; Mo: 0-1.5; Re: 3.6-7.5; Ru: 4.1-14.1
| 10.1016/j.msea.2006.12.160 |  | 81.4 |  |  |  | {'percentage': 'at.%', 'Pt': '84.3'} |  |  | Al: 5.0; Ti: 5.1; Cr: 5.6; Ta: 5.2; Nb: 5.5
| 10.1016/j.msea.2006.12.160 |  | 83.8 |  |  |  | {'percentage': 'at.%', 'Pt': '85.1'} |  |  | Al: 4.0; Ti: 4.8; Cr: 6.1; Ta: 5.8; Nb: 6.0
| 10.1016/j.msea.2006.12.160 |  | 76.1 |  |  |  | {'percentage': 'at.%', 'Pt': '77.2'} |  |  | Al: 10.8; Ti: 8.0; Cr: 4.0; Ta: 5.4; Nb: 5.2
| 10.1016/j.msea.2007.01.088 |  | Superni 75 (Nimonic 75) |  |  |  | {'percentage': 'wt.%', 'Cu': '-'} |  |  | Al: -; Ni: Balance; Ti: 0.3; Cr: 19.5; Mn: -; Si: -; Fe: 3; C: 0.1
| 10.1016/j.msea.2007.01.088 |  | Superni 600 (Inconel 601) |  |  |  | {'percentage': 'wt.%', 'Cu': '-'} |  |  | Al: -; Ni: Balance; Ti: -; Cr: 15.5; Mn: 0.5; Si: -; Fe: 10 max; C: 0.2
| 10.1016/j.msea.2007.01.088 |  | Superni 601 (Inconel 601) |  |  |  | {'percentage': 'wt.%', 'Cu': '0.1'} |  |  | Al: 1.48; Ni: 62; Ti: -; Cr: 23; Mn: 0.8; Si: 0.37; Fe: Balance; C: 0.025
| 10.1016/j.msea.2007.01.152 |  | s phase in Fig. 2(b) |  |  |  | {'percentage': 'at.%'} |  |  | Co: 4.8; W: 1.0; Ni: 38.2; Cr: 46.6; Mo: 1.2; C: 0
| 10.1016/j.msea.2007.01.152 |  | m (needle) in Fig. 9(a) |  |  |  | {'percentage': 'at.%'} |  |  | Co: 24.2; W: 23.0; Ni: 23.5; Cr: 20.4; Mo: 7.0; C: 0
| 10.1016/j.msea.2007.01.152 |  | m (globular) in Fig. 9(c) |  |  |  | {'percentage': 'at.%'} |  |  | Co: 23.2; W: 20.0; Ni: 24.5; Cr: 21.4; Mo: 7.5; C: 0
| 10.1016/j.msea.2007.01.152 |  | m (cubic) in Fig. 9(e) |  |  |  | {'percentage': 'at.%'} |  |  | Co: 22.2; W: 24.0; Ni: 23.5; Cr: 22.4; Mo: 7.1; C: 0
| 10.1016/j.msea.2007.01.152 |  | m (blocky) in Fig. 9(g) |  |  |  | {'percentage': 'at.%'} |  |  | Co: 20.2; W: 28.0; Ni: 20.5; Cr: 25.4; Mo: 7.6; C: 0
| 10.1016/j.msea.2007.02.020 |  | Gamma Met 100-A-1mm |  |  |  | {'percentage': 'atomic percent', 'N': '0.11', 'O': '0.14'} |  |  | Al: 47.00; Ti: 48.95; Cr: 2.36; Ta: 0.47; B: 0.07; Nb: 0.95; Fe: 0.02; C: 0.03
| 10.1016/j.msea.2007.02.020 |  | GMPX-B-1mm |  |  |  | {'percentage': 'atomic percent', 'N': '0.01', 'O': '0.14'} |  |  | Al: 45.35; Ti: 49.16; Cr: 0.01; Ta: -; B: 0.19; Nb: 4.88; Fe: 0.02; C: 0.24
| 10.1016/j.msea.2007.02.020 |  | GMPX-C-1mm |  |  |  | {'percentage': 'atomic percent', 'N': '0.01', 'O': '0.11'} |  |  | Al: 44.92; Ti: 49.51; Cr: 0.01; Ta: -; B: 0.19; Nb: 4.99; Fe: 0.02; C: 0.23
| 10.1016/j.msea.2007.02.020 |  | GMPX-D-1mm |  |  |  | {'percentage': 'atomic percent', 'N': '0.01', 'O': '0.08'} |  |  | Al: 45.01; Ti: 49.61; Cr: 0.01; Ta: -; B: 0.22; Nb: 4.85; Fe: 0.02; C: 0.18
| 10.1016/j.msea.2007.02.020 |  | GMPX-E-1.5mm |  |  |  | {'percentage': 'atomic percent', 'N': '0.01', 'O': '0.09'} |  |  | Al: 45.17; Ti: 49.37; Cr: 0.01; Ta: -; B: 0.22; Nb: 4.92; Fe: 0.015; C: 0.19
| 10.1016/j.msea.2007.02.020 |  | GMPX-F-1mm |  |  |  | {'percentage': 'atomic percent', 'N': '0.01', 'O': '0.08'} |  |  | Al: 45.09; Ti: 49.52; Cr: 0.01; Ta: -; B: 0.15; Nb: 4.92; Fe: 0.014; C: 0.19
| 10.1016/j.msea.2007.02.047 |  | PWA 1484 |  |  |  | {'percentage': 'wt.%'} |  |  | Co: 10; Al: 5.6; W: 6; Ni: Bal.; Cr: 5; Ta: 9; Mo: 2; Re: 3; Hf: 0.1
| 10.1016/j.msea.2007.02.047 |  | CMSX-4 |  |  |  | {'percentage': 'wt.%'} |  |  | Co: 9.5; Al: 5.7; W: 6.3; Ni: Bal.; Ti: 1; Cr: 6.4; Ta: 6.5; Mo: 0.6; Re: 2.9; Hf: 0.1
| 10.1016/j.msea.2007.02.047 |  | FeCrAlY |  |  |  | {'percentage': 'wt.%'} |  |  | Al: 5; Cr: 22; Fe: Bal.; Y: 0.1
| 10.1016/j.msea.2007.02.069 |  | As-coated |  |  |  | {'Phase': 'NiAl', 'Pt': '4.1'} |  |  | Co: 3.8; Al: 26.7; Ni: Balance; Ti: 5.4; Cr: 8.0; Ta: 0.2; Mo: 0.7; Si: 0.7
| 10.1016/j.msea.2007.02.069 |  | As-coated |  |  |  | {'Phase': 'CrMo', 'Pt': '1.3'} |  |  | Co: 7.8; Al: 3.5; Ni: Balance; Ti: 1.4; Cr: 42.7; Ta: 0.1; Mo: 17.0; Si: 1.6
| 10.1016/j.msea.2007.02.069 |  | As-coated |  |  |  | {'Phase': 'TiTa', 'Pt': '1.9'} |  |  | Co: 2.3; Al: 7.8; Ni: Balance; Ti: 25.9; Cr: 7.5; Ta: 21.1; Mo: 2.5; Si: 7.0
| 10.1016/j.msea.2007.02.069 |  | After TMF |  |  |  | {'Phase': 'NiAl', 'Pt': '3.6'} |  |  | Co: 3.5; Al: 27.6; Ni: Balance; Ti: 3.3; Cr: 6.9; Ta: 0; Mo: 0.5; Si: 0.6
| 10.1016/j.msea.2007.02.069 |  | After TMF |  |  |  | {'Phase': 'CrMo', 'Pt': '0.9'} |  |  | Co: 8.7; Al: 1.5; Ni: Balance; Ti: 0.5; Cr: 44.0; Ta: -; Mo: 20.2; Si: 1.3
| 10.1016/j.msea.2007.02.069 |  | After TMF |  |  |  | {'Phase': 'TiTa', 'Pt': '1.1'} |  |  | Co: 1.7; Al: 6.3; Ni: Balance; Ti: 30.6; Cr: 3.5; Ta: 26.2; Mo: 0.7; Si: 7.2
| 10.1016/j.msea.2007.03.119 |  | Chemical composition (wt.%) |  |  |  | {'percentage': 'wt.%', '': 'Cu', 'A': '86.65', 'D': '82.65', 'E': '82.50'} |  |  | B: 81.65; C: 82.65
| 10.1016/j.msea.2007.03.119 |  | Chemical composition (wt.%) |  |  |  | {'percentage': 'wt.%', '': 'Al', 'A': '13.0', 'D': '13.0', 'E': '13.0'} |  |  | B: 13.0; C: 13.0
| 10.1016/j.msea.2007.03.119 |  | Chemical composition (wt.%) |  |  |  | {'percentage': 'wt.%', '': 'Nb', 'A': '-', 'D': '2.0', 'E': '2.0'} |  |  | B: 2.0; C: 2.0
| 10.1016/j.msea.2007.03.119 |  | Chemical composition (wt.%) |  |  |  | {'percentage': 'wt.%', '': 'Ni', 'A': '-', 'D': '-', 'E': '-'} |  |  | B: 3.0; C: -
| 10.1016/j.msea.2007.03.119 |  | Chemical composition (wt.%) |  |  |  | {'percentage': 'wt.%', '': 'Co', 'A': '-', 'D': '-', 'E': '1.5'} |  |  | B: -; C: 2.0
| 10.1016/j.msea.2007.03.119 |  | Chemical composition (wt.%) |  |  |  | {'percentage': 'wt.%', '': 'Cr', 'A': '-', 'D': '2.0', 'E': '-'} | bar: B; C
| 10.1016/j.msea.2007.03.119 |  | Chemical composition (wt.%) |  |  |  | {'percentage': 'wt.%', '': 'Ti', 'A': '-', 'D': '-', 'E': '1.0'} | bar: B; C
| 10.1016/j.msea.2007.03.119 |  | Ms (K) |  |  |  | {'': 'TS (MPa)', 'A': '537', 'D': '564', 'E': '541'} |  |  | B: 587; C: 560
| 10.1016/j.msea.2007.04.091 |  | Base |  |  |  | {'percentage': 'wt.%'} |  |  | Co: 12; Al: 6; W: 6; Ni: Bal.; Cr: 3; Ta: 6; Mo: 2; Re: 5; Hf: 0.1; C: -
| 10.1016/j.msea.2007.04.091 |  | Base+C |  |  |  | {'percentage': 'wt.%'} |  |  | Co: 12; Al: 6; W: 6; Ni: Bal.; Cr: 3; Ta: 6; Mo: 2; Re: 5; Hf: 0.1; C: 0.03
text | 10.1016/j.msea.2007.04.098 |  | Alloy UC01 | solvus | 1150-1200 | °C | {'percentage': 'wt%'} |  |  | Co: 17.0; Al: 3.1; Ni: Balance; Ti: 4.4; Cr: 15.0; Ta: 2.5; B: 0.02; Mo: 4.0; Zr: 0.06; Hf: -; C: 0.045
text | 10.1016/j.msea.2007.04.098 |  | Alloy UC01 | solvus | ∼1125 | °C | {'percentage': 'wt%'} |  |  | Co: 17.0; Al: 3.1; Ni: Balance; Ti: 4.4; Cr: 15.0; Ta: 2.5; B: 0.02; Mo: 4.0; Zr: 0.06; Hf: -; C: 0.045
| 10.1016/j.msea.2007.04.098 |  | RR1000 |  |  |  | {'percentage': 'wt%'} |  |  | Co: 18.5; Al: 3.0; Ni: Balance; Ti: 3.6; Cr: 15.0; Ta: 2.0; B: 0.015; Mo: 5.0; Zr: 0.06; Hf: 0.5; C: 0.027
| 10.1016/j.msea.2007.04.098 |  | Alloy UC03 |  |  |  | {'percentage': 'wt%'} |  |  | Co: 17.0; Al: 3.1; Ni: Balance; Ti: 4.4; Cr: 15.0; Ta: 2.0; B: 0.02; Mo: 4.5; Zr: 0.06; Hf: 0.35; C: 0.045
| 10.1016/j.msea.2007.04.098 |  | Alloy UC02 |  |  |  | {'percentage': 'wt%'} |  |  | Co: 17.0; Al: 3.1; Ni: Balance; Ti: 4.4; Cr: 15.0; Ta: 2.5; B: 0.035; Mo: 4.0; Zr: 0.06; Hf: -; C: 0.045
| 10.1016/j.msea.2007.04.108 |  | Superni 76 |  |  |  | {'percentage': 'wt%', 'Cu': '-', 'S': '-'} |  |  | Al: -; Ni: Bal; Ti: -; Cr: 21.49; Ta: -; Mo: 9.05; Nb: -; Mn: 0.29; Si: 0.39; Fe: 19.5; C: 0.086
| 10.1016/j.msea.2007.04.108 |  | Superni 750 |  |  |  | {'percentage': 'wt%', 'Cu': '-', 'S': '0.004'} |  |  | Al: 0.59; Ni: Bal; Ti: 2.37; Cr: 15.28; Ta: -; Mo: -; Nb: 0.85; Mn: 0.06; Si: 0.07; Fe: 7.32; C: 0.007
| 10.1016/j.msea.2007.04.108 |  | Superfer 800 |  |  |  | {'percentage': 'wt%', 'Cu': '0.03', 'S': '0.006'} |  |  | Al: 0.34; Ni: 30.8; Ti: 0.44; Cr: 19.5; Ta: -; Mo: -; Nb: -; Mn: 1.0; Si: 0.6; Fe: Bal; C: 0.10
| 10.1016/j.msea.2007.05.033 |  | 718Plus |  |  |  | {'percentage': 'wt%'} |  |  | Co: 9.0; Al: 1.4; W: 1.0; Ni: Balance; Ti: 0.7; Cr: 18; Mo: 3.0; Nb: 5.4; Fe: 10; C: 0.020
| 10.1016/j.msea.2007.05.033 |  | 718 |  |  |  | {'percentage': 'wt%'} |  |  | Co: -; Al: 0.5; W: -; Ni: Balance; Ti: 1.0; Cr: 18; Mo: 3.0; Nb: 5.4; Fe: 18; C: 0.025
| 10.1016/j.msea.2007.05.033 |  | Waspaloy |  |  |  | {'percentage': 'wt%'} |  |  | Co: 13.0; Al: 1.3; W: -; Ni: Balance; Ti: 3.0; Cr: 19.5; Mo: 4.2; Nb: -; Fe: -; C: 0.035
| 10.1016/j.msea.2007.05.056 |  | Alloy C-276 |  |  |  | {'percentage': 'wt%', 'P': '0.007', 'S': '0.003'} |  |  | Co: 1.42; W: 3.56; Ni: 57.40; Cr: 15.87; Mo: 15.62; Mn: 0.52; Si: 0.02; V: 0.15; Fe: 5.43; C: 0.005
| 10.1016/j.msea.2007.05.056 |  | Alloy C-276 |  |  |  | {'percentage': 'wt%', 'P': '0.008', 'S': '0.003'} |  |  | Co: 1.37; W: 3.24; Ni: 57.57; Cr: 15.65; Mo: 16.08; Mn: 0.52; Si: <0.02; V: 0.18; Fe: 5.36; C: 0.005
| 10.1016/j.msea.2007.05.061 |  | Stellite 21 |  |  |  | {'Thickness of weld overlay (mm)': '1.2', 'Dilution (D v) (%)': '29', 'Hardness (HV)': '320'} |  |  | Co: 43.; Cr: 22.2; Mo: 4.1; Fe: 26.2
| 10.1016/j.msea.2007.05.061 |  | Stellite 21 |  |  |  | {'Thickness of weld overlay (mm)': '1.7', 'Dilution (D v) (%)': '25.7', 'Hardness (HV)': '330'} |  |  | Co: 44.7; Cr: 23.2; Mo: 4.7; Fe: 23.5
| 10.1016/j.msea.2007.05.061 |  | Stellite 21 |  |  |  | {'Thickness of weld overlay (mm)': '2.6', 'Dilution (D v) (%)': '13.7', 'Hardness (HV)': '340'} |  |  | Co: 53.8; Cr: 26.4; Mo: 5.7; Fe: 12.4
| 10.1016/j.msea.2007.05.061 |  | Stellite 21 |  |  |  | {'Thickness of weld overlay (mm)': '3.7', 'Dilution (D v) (%)': '8.3', 'Hardness (HV)': '350'} |  |  | Co: 57.3; Cr: 28.7; Mo: 5.5; Fe: 7.5
| 10.1016/j.msea.2007.05.061 |  | Stellite 21 |  |  |  | {'Thickness of weld overlay (mm)': '5', 'Dilution (D v) (%)': '4.9', 'Hardness (HV)': '340'} |  |  | Co: 58.4; Cr: 29.5; Mo: 5.8; Fe: 4.4
| 10.1016/j.msea.2007.05.061 |  | Stellite 21 |  |  |  | {'Thickness of weld overlay (mm)': '6.1', 'Dilution (D v) (%)': '3', 'Hardness (HV)': '350'} |  |  | Co: 61.1; Cr: 29.1; Mo: 5.9; Fe: 2.6
| 10.1016/j.msea.2007.05.069 |  | Ni-rich boride (at.%) |  |  |  | {'percentage': 'at.%'} |  |  | Co: 2.67; W: -; Ni: 89.46; Ti: 1.06; Cr: 6.81; Mo: -
| 10.1016/j.msea.2007.05.069 |  | Cr-rich boride (at.%) |  |  |  | {'percentage': 'at.%'} |  |  | Co: -; W: 2.45; Ni: 4.53; Ti: -; Cr: 92.20; Mo: 0.82
| 10.1016/j.msea.2007.05.069 |  | Nickel-based solid solution (g) (at.%) |  |  |  | {'percentage': 'at.%'} |  |  | Co: 2.40; W: 0.16; Ni: 85.39; Ti: 0.28; Cr: 11.77; Mo: -
| 10.1016/j.msea.2007.05.079 |  | IN718 powders |  |  |  | {'percentage': 'wt%'} |  |  | Al: 0.5; Ni: Balance; Ti: 1; Cr: 19; Mo: 3; Nb: 5; Fe: 18; C: 0.042
| 10.1016/j.msea.2007.05.079 |  | AMS:5663 |  |  |  | {'percentage': 'wt%'} |  |  | Al: 0.2-0.8; Ni: Balance; Ti: 0.65-1.15; Cr: 17-21; Mo: 2.8-3.3; Nb: 4.75-5.5; Fe: 16-20; C: 0.08 max
| 10.1016/j.msea.2007.05.082 |  | Nominal |  |  |  | {'percentage': 'wt.%', 'P': '<0.005', 'S': '<0.001'} |  |  | Co: 8.5; Al: 3.3; W: 3.7; Ni: Bal; Ti: 3.75; Cr: 11.5; Ta: 3.9; B: <0.001; Mo: 1.85; Si: <0.05; Zr: <0.005; C: 0.000
| 10.1016/j.msea.2007.05.082 |  | Actual |  |  |  | {'percentage': 'wt.%', 'P': '0.001', 'S': '0.0008'} |  |  | Co: 8.63; Al: 3.41; W: 3.81; Ni: Bal; Ti: 3.70; Cr: 11.57; Ta: 3.84; B: 0.0005; Mo: 1.86; Si: <0.05; Zr: <0.001; C: 0.003
| 10.1016/j.msea.2007.06.010 |  | GTD 111 |  |  |  | {'percentage': 'wt.%'} |  |  | Co: 9.24; Al: 3.05; W: 3.78; Ni: Balance; Ti: 4.86; Cr: 13.86; Ta: 2.91; B: 0.013; Mo: 1.57; Fe: 0.051; Zr: 0.008; C: 0.113
| 10.1016/j.msea.2007.06.031 |  | 1 | [6 empty] | Co: 12; Al: 6; W: 6; Ni: Bal; Cr: 3; Ta: 8; Mo: 1; Re: 4; Hf: 0.1
| 10.1016/j.msea.2007.06.031 |  | 2 | [6 empty] | Co: 3; Al: 6; W: 6; Ni: Bal; Cr: 3; Ta: 8; Mo: 1; Re: 4; Hf: 0.1
| 10.1016/j.msea.2007.06.031 |  | 3 | [6 empty] | Co: 0; Al: 6; W: 6; Ni: Bal; Cr: 3; Ta: 8; Mo: 1; Re: 4; Hf: 0.1
| 10.1016/j.msea.2007.06.031 |  | 4 | [6 empty] | Co: 12; Al: 6; W: 6; Ni: Bal; Cr: 3; Ta: 8; Mo: 1; Re: 2; Hf: 0.1
| 10.1016/j.msea.2007.06.031 |  | 5 | [6 empty] | Co: 0; Al: 6; W: 6; Ni: Bal; Cr: 3; Ta: 8; Mo: 1; Re: 0; Hf: 0.1
| 10.1016/j.msea.2007.06.031 |  | 6 | [6 empty] | Co: 3; Al: 6; W: 6; Ni: Bal; Cr: 3; Ta: 8; Mo: 1; Re: 0; Hf: 0.1
| 10.1016/j.msea.2007.06.031 |  | 7 | [6 empty] | Co: 12; Al: 6; W: 6; Ni: Bal; Cr: 3; Ta: 8; Mo: 1; Re: 0; Hf: 0.1
| 10.1016/j.msea.2007.06.066 |  | Pt83Al12Cr5 |  |  |  | {'': 'Ta0', 'Pt': '84.2'} |  |  | Al: 10.7; Cr: 5.1; Ta: -
| 10.1016/j.msea.2007.06.066 |  | Pt83Al9Ta3Cr5 |  |  |  | {'': 'Ta3', 'Pt': '84.0'} |  |  | Al: 8.3; Cr: 4.8; Ta: 2.9
| 10.1016/j.msea.2007.06.066 |  | Pt83Al6Ta6Cr5 |  |  |  | {'': 'Ta6', 'Pt': '83.6'} |  |  | Al: 5.7; Cr: 4.6; Ta: 6.1
| 10.1016/j.msea.2007.06.066 |  | Pt83Al3Ta9Cr5 |  |  |  | {'': 'Ta9', 'Pt': '83.2'} |  |  | Al: 2.9; Cr: 4.6; Ta: 9.3
| 10.1016/j.msea.2007.06.066 |  | Pt83Ta12Cr5 |  |  |  | {'': 'Ta12', 'Pt': '82.6'} |  |  | Al: -; Cr: 5.6; Ta: 11.8
| 10.1016/j.msea.2007.07.028 |  | None |  |  |  | {'percentage': 'wt.%'} |  |  | Co: Bal.; Al: 1.2; W: 7.5; Ni: 10; Ti: 0.3; Cr: 25; Ta: 0.4; B: 0.018; Mo: 0.35; Zr: 0.25; C: 0.45
table | 10.1016/j.msea.2007.07.030 | Differential thermal analysis data for all five withdrawal rates | CMSX-10 | g'-Solvus (degC) | 1342 | °C | {'percentage': 'wt%'} | {'Withdrawal rate (cm/h)': '5', 'Solution anneal': 'Alternate', "g'-Solvus (degC)": '1342', 'Solidus (degC)': '1387', 'Liquidus (degC)': '1420'} | ['None'] | Co: 2.2; Al: 5.74; W: 5.6; Ni: Balance; Ti: 0.23; Cr: 3.3; Ta: 8.4; B: 0.002; Mo: 0.41; Re: 6.4; Nb: 0.1; Zr: 0.001; Hf: 0.04; C: 0.001
table | 10.1016/j.msea.2007.07.030 | Differential thermal analysis data for all five withdrawal rates | CMSX-10 | g'-Solvus (degC) |  | °C | {'percentage': 'wt%'} |  | ['None'] | Co: 2.2; Al: 5.74; W: 5.6; Ni: Balance; Ti: 0.23; Cr: 3.3; Ta: 8.4; B: 0.002; Mo: 0.41; Re: 6.4; Nb: 0.1; Zr: 0.001; Hf: 0.04; C: 0.001
table | 10.1016/j.msea.2007.07.030 | Differential thermal analysis data for all five withdrawal rates | CMSX-10 | g'-Solvus (degC) | None | °C | {'percentage': 'wt%'} |  | ['None'] | Co: 2.2; Al: 5.74; W: 5.6; Ni: Balance; Ti: 0.23; Cr: 3.3; Ta: 8.4; B: 0.002; Mo: 0.41; Re: 6.4; Nb: 0.1; Zr: 0.001; Hf: 0.04; C: 0.001
table | 10.1016/j.msea.2007.07.030 | Differential thermal analysis data for all five withdrawal rates | CMSX-10 | g'-Solvus (degC) | 1346 | °C | {'percentage': 'wt%'} | {'Withdrawal rate (cm/h)': '15', 'Solution anneal': 'Alternate', "g'-Solvus (degC)": '1346', 'Solidus (degC)': '1389', 'Liquidus (degC)': '1419'} | ['None'] | Co: 2.2; Al: 5.74; W: 5.6; Ni: Balance; Ti: 0.23; Cr: 3.3; Ta: 8.4; B: 0.002; Mo: 0.41; Re: 6.4; Nb: 0.1; Zr: 0.001; Hf: 0.04; C: 0.001
table | 10.1016/j.msea.2007.07.030 | Differential thermal analysis data for all five withdrawal rates | CMSX-10 | g'-Solvus (degC) |  | °C | {'percentage': 'wt%'} |  | ['None'] | Co: 2.2; Al: 5.74; W: 5.6; Ni: Balance; Ti: 0.23; Cr: 3.3; Ta: 8.4; B: 0.002; Mo: 0.41; Re: 6.4; Nb: 0.1; Zr: 0.001; Hf: 0.04; C: 0.001
table | 10.1016/j.msea.2007.07.030 | Differential thermal analysis data for all five withdrawal rates | CMSX-10 | g'-Solvus (degC) | None | °C | {'percentage': 'wt%'} |  | ['None'] | Co: 2.2; Al: 5.74; W: 5.6; Ni: Balance; Ti: 0.23; Cr: 3.3; Ta: 8.4; B: 0.002; Mo: 0.41; Re: 6.4; Nb: 0.1; Zr: 0.001; Hf: 0.04; C: 0.001
table | 10.1016/j.msea.2007.07.030 | Differential thermal analysis data for all five withdrawal rates | CMSX-10 | g'-Solvus (degC) | 1344 | °C | {'percentage': 'wt%'} | {'Withdrawal rate (cm/h)': '20', 'Solution anneal': 'Alternate', "g'-Solvus (degC)": '1344', 'Solidus (degC)': '1390', 'Liquidus (degC)': '1418'} | ['None'] | Co: 2.2; Al: 5.74; W: 5.6; Ni: Balance; Ti: 0.23; Cr: 3.3; Ta: 8.4; B: 0.002; Mo: 0.41; Re: 6.4; Nb: 0.1; Zr: 0.001; Hf: 0.04; C: 0.001
table | 10.1016/j.msea.2007.07.030 | Differential thermal analysis data for all five withdrawal rates | CMSX-10 | g'-Solvus (degC) |  | °C | {'percentage': 'wt%'} |  | ['None'] | Co: 2.2; Al: 5.74; W: 5.6; Ni: Balance; Ti: 0.23; Cr: 3.3; Ta: 8.4; B: 0.002; Mo: 0.41; Re: 6.4; Nb: 0.1; Zr: 0.001; Hf: 0.04; C: 0.001
table | 10.1016/j.msea.2007.07.030 | Differential thermal analysis data for all five withdrawal rates | CMSX-10 | g'-Solvus (degC) | None | °C | {'percentage': 'wt%'} |  | ['None'] | Co: 2.2; Al: 5.74; W: 5.6; Ni: Balance; Ti: 0.23; Cr: 3.3; Ta: 8.4; B: 0.002; Mo: 0.41; Re: 6.4; Nb: 0.1; Zr: 0.001; Hf: 0.04; C: 0.001
table | 10.1016/j.msea.2007.07.030 | Differential thermal analysis data for all five withdrawal rates | CMSX-10 | g'-Solvus (degC) | 1348 | °C | {'percentage': 'wt%'} | {'Withdrawal rate (cm/h)': '25', 'Solution anneal': 'Alternate', "g'-Solvus (degC)": '1348', 'Solidus (degC)': '1390', 'Liquidus (degC)': '1418'} | ['None'] | Co: 2.2; Al: 5.74; W: 5.6; Ni: Balance; Ti: 0.23; Cr: 3.3; Ta: 8.4; B: 0.002; Mo: 0.41; Re: 6.4; Nb: 0.1; Zr: 0.001; Hf: 0.04; C: 0.001
table | 10.1016/j.msea.2007.07.030 | Differential thermal analysis data for all five withdrawal rates | CMSX-10 | g'-Solvus (degC) |  | °C | {'percentage': 'wt%'} |  | ['None'] | Co: 2.2; Al: 5.74; W: 5.6; Ni: Balance; Ti: 0.23; Cr: 3.3; Ta: 8.4; B: 0.002; Mo: 0.41; Re: 6.4; Nb: 0.1; Zr: 0.001; Hf: 0.04; C: 0.001
table | 10.1016/j.msea.2007.07.030 | Differential thermal analysis data for all five withdrawal rates | CMSX-10 | g'-Solvus (degC) | None | °C | {'percentage': 'wt%'} |  | ['None'] | Co: 2.2; Al: 5.74; W: 5.6; Ni: Balance; Ti: 0.23; Cr: 3.3; Ta: 8.4; B: 0.002; Mo: 0.41; Re: 6.4; Nb: 0.1; Zr: 0.001; Hf: 0.04; C: 0.001
table | 10.1016/j.msea.2007.07.030 | Differential thermal analysis data for all five withdrawal rates | CMSX-10 | g'-Solvus (degC) | 1346 | °C | {'percentage': 'wt%'} | {'Withdrawal rate (cm/h)': '35', 'Solution anneal': 'Alternate', "g'-Solvus (degC)": '1346', 'Solidus (degC)': '1391', 'Liquidus (degC)': '1418'} | ['None'] | Co: 2.2; Al: 5.74; W: 5.6; Ni: Balance; Ti: 0.23; Cr: 3.3; Ta: 8.4; B: 0.002; Mo: 0.41; Re: 6.4; Nb: 0.1; Zr: 0.001; Hf: 0.04; C: 0.001
| 10.1016/j.msea.2007.07.030 |  | CMSX-10 |  |  |  | {'percentage': 'wt%'} |  |  | Co: 2.2; Al: 5.74; W: 5.6; Ni: Balance; Ti: 0.23; Cr: 3.3; Ta: 8.4; B: 0.002; Mo: 0.41; Re: 6.4; Nb: 0.1; Zr: 0.001; Hf: 0.04; C: 0.001
| 10.1016/j.msea.2007.07.050 |  | None |  |  |  | {'percentage': 'wt%'} |  |  | Co: 5; Al: 5; W: 8; Ni: Bal; Ti: 2; Cr: 6; Ta: 6; Mo: 2
| 10.1016/j.msea.2007.07.055 |  | K452 |  |  |  | {'percentage': 'wt.%'} |  |  | Co: 11.15; Al: 2.5; W: 3.5; Ni: Balance; Ti: 3.5; Cr: 20.9; Mo: 0.6; Nb: 0.25; C: 0.11
| 10.1016/j.msea.2007.07.055 |  | K452 |  |  |  | {'percentage': 'at.%'} |  |  | Co: 10.7; Al: 5.2; W: 1.1; Ni: Balance; Ti: 4.1; Cr: 22.7; Mo: 0.4; Nb: 0.2; C: 0.5
| 10.1016/j.msea.2007.08.002 |  | Nb-rich carbides, as-received (SEM) |  |  |  | {'percentage': 'wt.%'} |  |  | Co: 0.83; Al: -; W: -; Ni: 1.96; Ti: 6.89; Cr: 0.94; Mo: -; Nb: 90.11; Si: -; V: -; Fe: 0.58
| 10.1016/j.msea.2007.08.002 |  | Ti carbonitrides, as-received (SEM) |  |  |  | {'percentage': 'wt.%'} |  |  | Co: 1.04; Al: -; W: -; Ni: 1.97; Ti: 70.11; Cr: 1.45; Mo: -; Nb: 25.60; Si: -; V: 0.45; Fe: 1.08
| 10.1016/j.msea.2007.08.002 |  | Nb-rich carbides, fusion zone (TEM) |  |  |  | {'percentage': 'wt.%'} |  |  | Co: 1.83; Al: -; W: -; Ni: 5.83; Ti: 5.27; Cr: 2.84; Mo: 3.68; Nb: 81.76; Si: -; V: -; Fe: 1.30
| 10.1016/j.msea.2007.08.002 |  | Laves phase, fusion zone (TEM) |  |  |  | {'percentage': 'wt.%'} |  |  | Co: 7.55; Al: 1.15; W: 2.90; Ni: 34.00; Ti: 0.90; Cr: 10.95; Mo: 5.65; Nb: 31.65; Si: -; V: -; Fe: 5.35
| 10.1016/j.msea.2007.08.002 |  | Laves phase, fusion zone (TEM) |  |  |  | {'percentage': 'wt.%'} |  |  | Co: -; Al: 0.56; W: -; Ni: 46.5; Ti: 1.9; Cr: 12.8; Mo: 3.6; Nb: 21.2; Si: 0.78; V: -; Fe: 13.6
| 10.1016/j.msea.2007.08.046 |  | Alloy 718 |  |  |  | {'percentage': 'wt%', 'Cu': '<0.3', 'P': '<0.005'} |  |  | Co: <0.02; Al: 0.5; Ni: 54.2; Ti: 0.97; Cr: 17.90; B: 0.003; Mo: 2.99; Nb: 5.3; Mn: <0.02; Fe: Comp.; C: 0.026
text | 10.1016/j.msea.2007.08.047 |  | U720LI | solvus | 1153 | °C | {'percentage': 'wt.%', 'Ti/Al': '2.0', "T g' (degC )": '1153', 'T e (degC )': '-', 'T e,max': '-'} |  |  | Co: 15.0; Al: 2.5; W: 1.3; Ni: 57.3; Ti: 5.0; Cr: 16.0; B: 0.02; Mo: 3.0; Zr: 0.03; C: 0.03
text | 10.1016/j.msea.2007.08.047 |  | TMW-4 | solvus | 1140 | °C | {'percentage': 'wt.%', 'Ti/Al': '3.1', "T g' (degC )": '1132', 'T e (degC )': '1211', 'T e,max': '12.6'} |  |  | Co: 26.3; Al: 1.9; W: 1.1; Ni: 47.0; Ti: 6.0; Cr: 14.9; B: 0.02; Mo: 2.8; Zr: 0.02; C: 0.02
| 10.1016/j.msea.2007.08.047 |  | TMW-3 |  |  |  | {'percentage': 'wt.%', 'Ti/Al': '2.8', "T g' (degC )": '1137', 'T e (degC )': '1178', 'T e,max': '6.9'} |  |  | Co: 23.1; Al: 1.9; W: 1.3; Ni: 48.3; Ti: 5.4; Cr: 16.8; B: 0.02; Mo: 3.1; Zr: 0.03; C: 0.03
| 10.1016/j.msea.2007.08.047 |  | TMW-5 |  |  |  | {'percentage': 'wt.%', 'Ti/Al': '3.7', "T g' (degC )": '1130', 'T e (degC )': '1271', 'T e,max': '24.5'} |  |  | Co: 28.6; Al: 2.0; W: 1.0; Ni: 45.7; Ti: 7.4; Cr: 12.8; B: 0.01; Mo: 2.4; Zr: 0.02; C: 0.03
| 10.1016/j.msea.2007.09.097 |  | Low spec |  |  |  | {'percentage': 'wt.%', 'Cu': '3', 'Zn': '0.1', 'Freezing range (degC)': '508-617', 'Remarks': 'Lower limit specification'} |  |  | Al: Balance; Mn: 0.5; Si: 5; Fe: 0.6; Mg: 0.3
| 10.1016/j.msea.2007.09.097 |  | Average |  |  |  | {'percentage': 'wt.%', 'Cu': '4', 'Zn': '0.3', 'Freezing range (degC)': '505-607', 'Remarks': 'Average composition'} |  |  | Al: Balance; Mn: 0.5; Si: 6; Fe: 0.6; Mg: 0.3
| 10.1016/j.msea.2007.09.097 |  | High spec |  |  |  | {'percentage': 'wt.%', 'Cu': '5', 'Zn': '0.5', 'Freezing range (degC)': '500-596', 'Remarks': 'Upper limit specification'} |  |  | Al: Balance; Mn: 0.5; Si: 7; Fe: 0.6; Mg: 0.3
| 10.1016/j.msea.2007.10.076 |  | Ternary Ni-Cr-Fe alloy (w/o) | [6 empty] | Al: 0; Ni: Balance; Cr: 12; Fe: 9
| 10.1016/j.msea.2007.10.076 |  | Ternary Ni-Cr-Fe plus 6w/o Al | [6 empty] | Al: 6.0; Ni: Balance; Cr: 11.3; Fe: 8.5
| 10.1016/j.msea.2007.11.017 |  | Wt.% |  |  |  | {'percentage': 'Wt.%', 'Ti+Al': '2.4', 'Cu': '0.001', 'O': '0.0013', 'N': '0.006'} |  |  | Co: 19.6; Al: 0.4; Ni: Bal; Ti: 2.0; Cr: 20.1; Mo: 6.0; C: 0.06
| 10.1016/j.msea.2007.11.059 |  | None |  |  |  | {'percentage': 'wt.%'} |  |  | Co: 0.99; Al: 0.05; W: 0.43; Ni: Bal.; Ti: 0.176; Cr: 22.72; Mo: 8.12; Mn: 0.7; Si: 0.35; Fe: 17.35; C: 0.17
| 10.1016/j.msea.2008.01.025 |  | IN713LC |  |  |  | {'percentage': 'weight percent'} |  |  | Co: 0.02; Al: 6.11; W: 0.03; Ni: Bal; Ti: 0.59; Cr: 11.8; B: 0.008; Mo: 4.30; Nb: 2.0; Fe: 0.04; Zr: 0.057; C: 0.062
| 10.1016/j.msea.2008.01.032 |  | Intermetallic phase in ASZ |  |  |  | {'percentage': 'at.%'} |  |  | Co: 2.04; Al: 1.22; W: 0.50; Ni: 76.32; Ti: 2.01; Cr: 8.91; Mo: 0.19; Si: 8.81
| 10.1016/j.msea.2008.01.032 |  | Eutectic solid solution |  |  |  | {'percentage': 'at.%'} |  |  | Co: 1.59; Al: 1.00; W: 0.54; Ni: 73.14; Ti: 1.77; Cr: 16.12; Mo: -; Si: 5.84
| 10.1016/j.msea.2008.01.032 |  | Blocky shape precipitate |  |  |  | {'percentage': 'at.%'} |  |  | Co: 1.64; Al: 0.23; W: 11.4; Ni: 3.54; Ti: 0.68; Cr: 72.21; Mo: 8.74; Si: 1.56
| 10.1016/j.msea.2008.01.032 |  | Needle-like shape precipitate |  |  |  | {'percentage': 'at.%'} |  |  | Co: 1.20; Al: -; W: 10.90; Ni: 2.12; Ti: 0.47; Cr: 76.33; Mo: 6.63; Si: 1.34
| 10.1016/j.msea.2008.01.043 |  | PWA 1484 |  |  |  | {'percentage': 'wt%'} |  |  | Co: Metallic additions (wt%); Al: Metallic additions (wt%); W: Metallic additions (wt%); Ni: Metallic additions (wt%); Cr: Metallic additions (wt%); Ta: Metallic additions (wt%); Mo: Metallic additions (wt%); Re: Metallic additions (wt%); Hf: Metallic additions (wt%)
| 10.1016/j.msea.2008.01.043 |  | PWA 1484 | [6 empty] | Co: 10; Al: 5.6; W: 6.0; Ni: Balance; Cr: 5.0; Ta: 9.0; Mo: 2.0; Re: 3.0; Hf: 0.1
text | 10.1016/j.msea.2008.02.008 |  | TMS-138A | solvus | 1267 | °C | {'percentage': 'wt%', 'Alloy generation': 'TMS-138A', "g' vol%": '68'} |  |  | Co: 5.8; Al: 5.7; W: 5.6; Cr: 3.2; Ta: 5.6; Mo: 2.9; Re: 5.8; Hf: 0.1; Ru: 3.6
text | 10.1016/j.msea.2008.02.008 |  | TMS-196 | solvus | 1258 | °C | {'percentage': 'wt%', 'Alloy generation': 'TMS-196', "g' vol%": '64'} |  |  | Co: 5.6; Al: 5.6; W: 5.0; Cr: 4.6; Ta: 5.6; Mo: 2.4; Re: 6.4; Hf: 0.1; Ru: 5.0
| 10.1016/j.msea.2008.02.013 |  | M951 |  |  |  | {'percentage': 'wt.%'} |  |  | Co: 5; Al: 6; W: 3.5; Ni: Balance; Cr: 9; B: 0.024; Mo: 3; Nb: 2.2; Y: 0.017; C: 0.05
| 10.1016/j.msea.2008.02.016 |  | N18 |  |  |  | {'percentage': 'wt.%'} |  |  | Co: 15.4; Al: 4.28; W: -; Ti: 4.28; Cr: 11.1; Ta: -; B: 0.008; Mo: 6.44; Fe: -; Zr: 0.019; Hf: 0.50; C: 0.022
| 10.1016/j.msea.2008.02.016 |  | RR1000 |  |  |  | {'percentage': 'wt.%'} |  |  | Co: 14.0-19.0; Al: 2.85-3.15; W: -; Ti: 3.45-4.15; Cr: 14.35-15.15; Ta: 1.35-2.15; B: 0.01-0.025; Mo: 4.25-5.25; Fe: 0.0-1.0; Zr: 0.05-0.07; Hf: 0.5-1.0; C: 0.012-0.033
| 10.1016/j.msea.2008.02.016 |  | U720Li-LG |  |  |  | {'percentage': 'wt.%'} |  |  | Co: 14.6; Al: 2.44; W: 1.35; Ti: 5.18; Cr: 15.9; Ta: -; B: 0.016; Mo: 2.98; Fe: 0.08; Zr: 0.042; Hf: -; C: 0.023
| 10.1016/j.msea.2008.02.016 |  | Rene95 |  |  |  | {'percentage': 'wt.%'} |  |  | Co: 8.0; Al: 3.5; W: 3.5; Ti: 2.5; Cr: 13.0; Ta: -; B: 0.01; Mo: 3.5; Nb: 3.5; Fe: -; Zr: 0.05; Hf: -; C: 0.06
| 10.1016/j.msea.2008.02.016 |  | CH99 |  |  |  | {'percentage': 'wt.%'} |  |  | Co: 17-19; Al: 3.25-4.25; W: 4.5-6.5; Ti: 3.25-4.25; Cr: 10-12; Ta: 2.5-3.5; B: 0.005-0.03; Mo: 1.5-3.5; Nb: -; Fe: -; Zr: 0.02-0.08; Hf: -; C: <0.1
| 10.1016/j.msea.2008.02.016 |  | Waspaloy |  |  |  | {'percentage': 'wt.%'} |  |  | Co: 13.5; Al: 1.37; W: -; Ti: 2.95; Cr: 19.6; Ta: -; B: 0.0063; Mo: 4.3; Fe: -; Zr: 0.06; Hf: -; C: 0.019
| 10.1016/j.msea.2008.02.016 |  | Haynes230 |  |  |  | {'percentage': 'wt.%'} |  |  | Co: 5; W: 14; Cr: 22; B: 0.01; Mo: 2; Fe: 3
| 10.1016/j.msea.2008.02.016 |  | DS GTD111 |  |  |  | {'percentage': 'wt.%'} |  |  | Co: 9.0-10.0; Al: 2.8-3.2; W: 3.5-4.1; Ti: 4.7-5.1; Cr: 13.7-14.3; Ta: 2.5-3.1; B: 0.005-0.020; Mo: 1.4-1.7; Fe: <0.3; Zr: 0.005-0.040; Hf: -; C: 0.08-0.12
| 10.1016/j.msea.2008.02.016 |  | In718 |  |  |  | {'percentage': 'wt.%'} |  |  | Co: 0.4; Al: 0.5; Ti: 1.0; Cr: 18; B: 0.003; Mo: 3; Nb: 5; Fe: 19; C: 0.03
| 10.1016/j.msea.2008.02.019 |  | M3B2 |  |  |  | {'percentage': 'at.%'} |  |  | Co: 1.21; Al: 0.02; W: 3.16; Ni: 4.43; Cr: 21.85; B: 35.20; Mo: 23.62; Nb: 6.43; Y: 0.02; C: 4
| 10.1016/j.msea.2008.02.019 |  | MC |  |  |  | {'percentage': 'at.%'} |  |  | Co: 1.09; Al: 0.06; W: 0.83; Ni: 3.91; Cr: 1.08; B: 0; Mo: 1.94; Nb: 45.80; Y: 0; C: 45.30
| 10.1016/j.msea.2008.03.032 |  | MA 754 |  |  |  | {'percentage': 'wt.%', 'Y2O3': '0.6'} |  |  | Al: 0.3; Ni: 77.55; Ti: 0.5; Cr: 20; Fe: 1; C: 0.05
| 10.1016/j.msea.2008.04.064 |  | RR1000 |  |  |  | {'percentage': 'wt%'} |  |  | Co: 18.5; Al: 3.0; W: -; Ni: Bal.; Ti: 3.6; Cr: 15.0; Ta: 2.0; B: 0.015; Mo: 5.0; Re: -; Zr: 0.06; Hf: 0.07; C: 0.027
| 10.1016/j.msea.2008.04.064 |  | CMSX-4 |  |  |  | {'percentage': 'wt%'} |  |  | Co: 10.0; Al: 5.6; W: 6; Ni: Bal.; Ti: 1.0; Cr: 6.5; Ta: 6.0; B: -; Mo: 0.6; Re: 3; Zr: -; Hf: 0.1; C: -
| 10.1016/j.msea.2008.04.128 |  | TMW-1 (U720Li) |  |  |  | {'percentage': 'wt.%', "g'vf": '45'} |  |  | Co: 15.0; Al: 2.5; W: 1.25; Ni: 57; Ti: 5.0; Cr: 16.0; B: 0.018; Mo: 3.0; Zr: 0.03; C: 0.025
| 10.1016/j.msea.2008.04.128 |  | TMW-2 |  |  |  | {'percentage': 'wt.%', "g'vf": '48.7'} |  |  | Co: 21.8; Al: 2.25; W: 1.10; Ni: 51.5; Ti: 6.2; Cr: 14.4; B: 0.015; Mo: 2.7; Zr: 0.033; C: 0.023
| 10.1016/j.msea.2008.04.128 |  | TMW-4 |  |  |  | {'percentage': 'wt.%', "g'vf": '45'} |  |  | Co: 26.2; Al: 1.90; W: 1.10; Ni: 46.9; Ti: 6.1; Cr: 14.9; B: 0.017; Mo: 2.8; Zr: 0.019; C: 0.014
| 10.1016/j.msea.2008.04.130 |  | None |  |  |  | {'percentage': 'wt.%'} |  |  | Co: 14.0; Al: 2.02; Ni: Bal.; Ti: 4.50; Cr: 16.5; B: 0.007; Mo: 4.08; Fe: 0.06; Zr: 0.07
| 10.1016/j.msea.2008.07.015 |  | IN718 |  |  |  | {'percentage': 'wt%'} |  |  | Co: 0.1; Al: 0.5; Ni: Bal.; Ti: 1.0; Cr: 18.2; B: 0.004; Mo: 3.0; Nb: 5.2; Mn: 0.06; Si: 0.4; Fe: 18.7; C: 0.04
| 10.1016/j.msea.2008.07.021 |  | Wire |  |  |  | {'percentage': 'wt.%'} |  |  | Co: 13.2; Al: 1.4; Ni: Balance; Ti: 3.0; Cr: 19.1; Mo: 4.3; Fe: 0.9; C: 0.1
| 10.1016/j.msea.2008.07.021 |  | Substrate |  |  |  | {'percentage': 'wt.%'} |  |  | Co: 12.8; Al: 1.4; Ni: Balance; Ti: 3.1; Cr: 19.8; Mo: 4.5; Fe: 0.7; C: 0.1
text | 10.1016/j.msea.2008.07.069 |  | IN738LC | solvus | 1136 | °C |  |  |  | Co: 8.72; Al: 3.26; W: 3.36; Ni: Balance; Ti: 3.23; Cr: 16.49; Ta: 1.63; B: 0.08; Mo: 1.90; Nb: 0.88; Zr: 0.04; C: 0.06
| 10.1016/j.msea.2008.08.005 |  | 900degC/5kh |  |  |  | {'percentage': 'at%', 'Phase': "g'"} |  |  | Co: 3.4-4.8; Al: 9.1-11.2; W: 1.4-2.1; Ti: 12.8-15.5; Cr: 2.1-4.3; Mo: 1.2-3.2
| 10.1016/j.msea.2008.08.005 |  | 900degC/5kh |  |  |  | {'percentage': 'at%', 'Phase': 'g'} |  |  | Co: 8.5-11.3; Al: 5.6-7.1; W: 1.3-2.6; Ti: 4.5-6.4; Cr: 23.4-26.4; Mo: 0.8-1.8
| 10.1016/j.msea.2008.08.005 |  | 900degC/5kh |  |  |  | {'percentage': 'at%', 'Phase': 's'} |  |  | Co: 3.1-5.3; Al: 6.5-8.3; W: 1.1-2.5; Ti: 4.8-5.9; Cr: 13.4-16.2; Mo: 1.3-2.3
| 10.1016/j.msea.2008.08.005 |  | 900degC/10kh |  |  |  | {'percentage': 'at%', 'Phase': "g'"} |  |  | Co: 3.2-6.8; Al: 10.7-11.9; W: 1.5-1.7; Ti: 8.2-9.3; Cr: 2.7-7.1; Mo: 3.3-5.3
| 10.1016/j.msea.2008.08.005 |  | 900degC/10kh |  |  |  | {'percentage': 'at%', 'Phase': 'g'} |  |  | Co: 9.1-11.4; Al: 3.2-4.5; W: 2.1-3.0; Ti: 1.1-4.6; Cr: 30.1-36.5; Mo: 2.1-3.2
| 10.1016/j.msea.2008.08.005 |  | 900degC/10kh |  |  |  | {'percentage': 'at%', 'Phase': 's'} |  |  | Co: 7.8-8.3; Al: 4.8-6.1; W: 2.8-3.7; Ti: 2.9-3.9; Cr: 48.3-55.2; Mo: 3.1-4.1
| 10.1016/j.msea.2008.08.005 |  | 800degC/5kh |  |  |  | {'percentage': 'at%', 'Phase': 's'} |  |  | Co: 7.0-10.5; Al: 4.2-6.3; W: 3.9-4.4; Ti: 3.4-4.3; Cr: 15.6-17.4; Mo: 4.1-4.6
table | 10.1016/j.msea.2008.08.013 | The calculated values of the characteristic parameters of the Ni-based single crystal superalloys KS-(1-3) | KS-1 | T g ' solvus (degC) | 1338 | °C | {'percentage': 'wt.%', 'Cr+Co+Ti+Nb+Al': '12.3', 'Others, nominal': '0.02La+0.02Y+0.02Ce'} | {'Alloy': 'KS-1', 'W, Ta, Re (wt.%)': '16W, 5Ta', "T g ' solvus (degC)": '1338', "d =(a g - a g')/(0.5(a g + a g')) (%)": '0', 'M d = [?] X i ( M d ) i': '0.966'} |  | W: 16.0; Ni: Bal.; Ta: 6.3; Re: 0
table | 10.1016/j.msea.2008.08.013 | The calculated values of the characteristic parameters of the Ni-based single crystal superalloys KS-(1-3) | KS-2 | T g ' solvus (degC) | 1343 | °C | {'percentage': 'wt.%', 'Cr+Co+Ti+Nb+Al': '13.3', 'Others, nominal': '0.02La+0.02Y+0.02Ce'} | {'Alloy': 'KS-2', 'W, Ta, Re (wt.%)': '12W, 8Ta, 2Re', "T g ' solvus (degC)": '1343', "d =(a g - a g')/(0.5(a g + a g')) (%)": '-0.03', 'M d = [?] X i ( M d ) i': '0.973'} |  | W: 15.0; Ni: Bal.; Ta: 6.3; Re: 2.0
table | 10.1016/j.msea.2008.08.013 | The calculated values of the characteristic parameters of the Ni-based single crystal superalloys KS-(1-3) | KS-3 | T g ' solvus (degC) | 1345 | °C | {'percentage': 'wt.%', 'Cr+Co+Ti+Nb+Al': '9.7', 'Others, nominal': '0.02La+0.02Y+0.02Ce'} | {'Alloy': 'KS-3', 'W, Ta, Re (wt.%)': '10W, 8Ta, 6Re', "T g ' solvus (degC)": '1345', "d =(a g - a g')/(0.5(a g + a g')) (%)": '-0.036', 'M d = [?] X i ( M d ) i': '0.971'} |  | W: 9.9; Ni: Bal.; Ta: 7.6; Re: 5.5
table | 10.1016/j.msea.2008.08.013 | The calculated values of the characteristic parameters of the Ni-based single crystal superalloys KS-(1-3) | CMSX-2 | T g ' solvus (degC) | 1269 | °C |  | {'Alloy': 'CMSX-2', 'W, Ta, Re (wt.%)': '8W, 6Ta', "T g ' solvus (degC)": '1269', "d =(a g - a g')/(0.5(a g + a g')) (%)": '-0.19', 'M d = [?] X i ( M d ) i': '0.958'}
table | 10.1016/j.msea.2008.08.013 | The calculated values of the characteristic parameters of the Ni-based single crystal superalloys KS-(1-3) | CMSX-4 | T g ' solvus (degC) | 1266 | °C |  | {'Alloy': 'CMSX-4', 'W, Ta, Re (wt.%)': '6W, 7Ta, 3Re', "T g ' solvus (degC)": '1266', "d =(a g - a g')/(0.5(a g + a g')) (%)": '0.03', 'M d = [?] X i ( M d ) i': '0.986'}
table | 10.1016/j.msea.2008.08.013 | The calculated values of the characteristic parameters of the Ni-based single crystal superalloys KS-(1-3) | CMSX-10M | T g ' solvus (degC) | 1323 | °C |  | {'Alloy': 'CMSX-10M', 'W, Ta, Re (wt.%)': '5W, 8Ta, 6Re', "T g ' solvus (degC)": '1323', "d =(a g - a g')/(0.5(a g + a g')) (%)": '-0.56', 'M d = [?] X i ( M d ) i': '0.962'}
table | 10.1016/j.msea.2008.08.013 | The long-term strength of the fully treated KS-(1-3) alloys at the temperature 1000degC | KS-1 | T g ' solvus (degC) | 1330 | °C | {'percentage': 'wt.%', 'Cr+Co+Ti+Nb+Al': '12.3', 'Others, nominal': '0.02La+0.02Y+0.02Ce'} | {'Alloy': 'KS-1', 'W, Ta, Re (wt.%)': '16W, 5Ta', "T g ' solvus (degC)": '1330', 's100 1000 (MPa)': '255', 's500 1000 (MPa)': '194'} |  | W: 16.0; Ni: Bal.; Ta: 6.3; Re: 0
table | 10.1016/j.msea.2008.08.013 | The long-term strength of the fully treated KS-(1-3) alloys at the temperature 1000degC | KS-2 | T g ' solvus (degC) | <=1360 | °C | {'percentage': 'wt.%', 'Cr+Co+Ti+Nb+Al': '13.3', 'Others, nominal': '0.02La+0.02Y+0.02Ce'} |  |  | W: 15.0; Ni: Bal.; Ta: 6.3; Re: 2.0
table | 10.1016/j.msea.2008.08.013 | The long-term strength of the fully treated KS-(1-3) alloys at the temperature 1000degC | KS-3 | T g ' solvus (degC) | 1360 | °C | {'percentage': 'wt.%', 'Cr+Co+Ti+Nb+Al': '9.7', 'Others, nominal': '0.02La+0.02Y+0.02Ce'} | {'Alloy': 'KS-3', 'W, Ta, Re (wt.%)': '10W, 8Ta, 6Re', "T g ' solvus (degC)": '1360', 's100 1000 (MPa)': '330', 's500 1000 (MPa)': '263'} |  | W: 9.9; Ni: Bal.; Ta: 7.6; Re: 5.5
table | 10.1016/j.msea.2008.08.013 | The long-term strength of the fully treated KS-(1-3) alloys at the temperature 1000degC | CMSX-2 | T g ' solvus (degC) | 1285 | °C |  | {'Alloy': 'CMSX-2', 'W, Ta, Re (wt.%)': '8W, 6Ta', "T g ' solvus (degC)": '1285', 's100 1000 (MPa)': '226', 's500 1000 (MPa)': '180'}
table | 10.1016/j.msea.2008.08.013 | The long-term strength of the fully treated KS-(1-3) alloys at the temperature 1000degC | CMSX-4 | T g ' solvus (degC) | 1286 | °C |  | {'Alloy': 'CMSX-4', 'W, Ta, Re (wt.%)': '6W, 7Ta, 3Re', "T g ' solvus (degC)": '1286', 's100 1000 (MPa)': '270', 's500 1000 (MPa)': '190'}
table | 10.1016/j.msea.2008.08.013 | The long-term strength of the fully treated KS-(1-3) alloys at the temperature 1000degC | CMSX-10M | T g ' solvus (degC) | 1330 | °C |  | {'Alloy': 'CMSX-10M', 'W, Ta, Re (wt.%)': '5W, 8Ta, 6Re', "T g ' solvus (degC)": '1330', 's100 1000 (MPa)': '300', 's500 1000 (MPa)': '215'}
table | 10.1016/j.msea.2008.08.013 | The long-term strength of the fully treated KS-(1-3) alloys at the temperature 1000degC | EPM-102 | T g ' solvus (degC) | 1295*) calculated using Caron's formulas [5] | °C |  | {'Alloy': 'EPM-102', 'W, Ta, Re (wt.%)': '6W, 8.25Ta, 6Re, 3Ru', "T g ' solvus (degC)": "1295*) calculated using Caron's formulas [5]", 's100 1000 (MPa)': '330', 's500 1000 (MPa)': '240'}
| 10.1016/j.msea.2008.08.017 |  | g (wt.%) |  |  |  | {'percentage': 'wt.%'} |  |  | Al: 0.2; Ni: 60.5; Ti: 0.0; Cr: 21.7; Mo: 10.5; Nb: 3.6; Mn: 0.1; Si: 0.1; Fe: 3.3
| 10.1016/j.msea.2008.08.017 |  | M6C (wt.%) |  |  |  | {'percentage': 'wt.%'} |  |  | Al: 0.0; Ni: 24.8; Ti: 0.1; Cr: 11.2; Mo: 43.1; Nb: 17.9; Mn: 0.0; Si: 2.0; Fe: 0.9
| 10.1016/j.msea.2008.08.017 |  | M6C (at.%) |  |  |  | {'percentage': 'at.%'} |  |  | Al: 0.0; Ni: 30.8; Ti: 0.1; Cr: 15.8; Mo: 32.8; Nb: 14.1; Mn: 0.1; Si: 5.2; Fe: 1.2
| 10.1016/j.msea.2008.08.052 |  | Alloy ReRu |  |  |  | {'percentage': 'wt.%', '': '0.35849'} |  |  | Co: 4.1; Al: 4.9; Ni: 68.8; Ti: 3.9; Cr: 8.2; Ta: 1.6; Mo: 2.5; Re: 3.0; Ru: 3.0
| 10.1016/j.msea.2008.08.052 |  | Alloy Re |  |  |  | {'percentage': 'wt.%', '': '0.35811'} |  |  | Co: 4.1; Al: 4.9; Ni: 71.8; Ti: 3.9; Cr: 8.2; Ta: 1.6; Mo: 2.5; Re: 3.0; Ru: 0
| 10.1016/j.msea.2008.08.052 |  | Alloy 0 |  |  |  | {'percentage': 'wt.%', '': '0.35791'} |  |  | Co: 4.1; Al: 4.9; Ni: 74.8; Ti: 3.9; Cr: 8.2; Ta: 1.6; Mo: 2.5; Re: 0; Ru: 0
| 10.1016/j.msea.2008.09.017 |  | Rene-80 |  |  |  | {'percentage': 'wt%', 'P': '-', 'S': '-'} |  |  | Co: 9.00; Al: 2.80; W: 3.70; Ni: Bal.; Ti: 4.80; Cr: 13.70; B: 0.01; Mo: 3.70; Zr: 0.02; C: 0.15
| 10.1016/j.msea.2008.09.017 |  | Rene-80 |  |  |  | {'percentage': 'wt%', 'P': '0.015', 'S': '0.0075'} |  |  | Co: 10.00; Al: 3.20; W: 4.30; Ni: Bal.; Ti: 5.20; Cr: 14.30; B: 0.02; Mo: 4.30; Zr: 0.1; C: 0.19
| 10.1016/j.msea.2008.09.017 |  | Rene-80 |  |  |  | {'percentage': 'wt%', 'P': '0.010', 'S': '0.0050'} |  |  | Co: 9.45; Al: 3.05; W: 4.12; Ni: Bal.; Ti: 5.12; Cr: 14.24; B: 0.014; Mo: 3.96; Zr: 0.07; C: 0.17
| 10.1016/j.msea.2008.09.038 |  | Alloy 1 | [6 empty] | Co: -; Al: 6.0; W: 4.0; Ni: Bal; Ti: -; Cr: 6.5; Ta: 7.0; Mo: 7.0
| 10.1016/j.msea.2008.09.038 |  | Alloy 2 | [6 empty] | Co: 8.5; Al: 3.9; W: 6.0; Ni: Bal; Ti: 3.4; Cr: 16.0; Ta: -; Mo: -
| 10.1016/j.msea.2008.09.038 |  | Alloy 3 | [6 empty] | Co: 5.5; Al: 4.0; W: 9.0; Ni: Bal; Ti: 1.0; Cr: 7.0; Ta: 4.5; Mo: 2.5
| 10.1016/j.msea.2008.09.038 |  | Alloy 4 | [6 empty] | Co: -; Al: 6.0; W: 1.0; Ni: Bal; Ti: -; Cr: 6.5; Ta: 6.7; Mo: 8.5
| 10.1016/j.msea.2008.10.030 |  | HAYNES 188 |  |  |  | {'percentage': 'weight percent'} |  |  | Co: 39; W: 14; Ni: 22; Cr: 22; B: -; Mo: -; Fe: 3; C: 0.1
| 10.1016/j.msea.2008.10.030 |  | HAYNES 230 |  |  |  | {'percentage': 'weight percent'} |  |  | Co: 5; W: 14; Ni: 57; Cr: 22; B: 0.015; Mo: 2; Fe: 3; C: 0.1
| 10.1016/j.msea.2008.10.030 |  | HASTELLOY X |  |  |  | {'percentage': 'weight percent'} |  |  | Co: 1.5; W: 0.6; Ni: 47; Cr: 22; B: 0.008; Mo: 9; Fe: 18; C: 0.1
| 10.1016/j.msea.2008.10.057 |  | Rene N5 |  |  |  | {'percentage': 'wt.%'} |  |  | Co: 8.0; Al: 6.2; W: 5.0; Ni: Bal.; Cr: 7.0; Ta: 7.0; Mo: 2.0; Re: 3.0; Hf: 0.2
| 10.1016/j.msea.2008.12.002 |  | IN718 |  |  |  | {'percentage': 'wt %', 'Cu': '0.08'} |  |  | Co: 0.3; Al: 0.55; Ni: 52.75; Ti: 0.95; Cr: 17.9; Mo: 2.9; Nb: 5.15; Mn: 0.07; Si: 0.08; Fe: 18.3; C: 0.03
| 10.1016/j.msea.2008.12.006 |  | wt% |  |  |  | {'percentage': 'wt%'} |  |  | Co: 6.0; Al: 6.0; W: -; Ni: Bal; Cr: 6.5; Ta: 8.0; Mo: -
| 10.1016/j.msea.2008.12.024 |  | D |  |  |  | {'percentage': 'at.%'} |  |  | Co: 9.30; Al: 2.20; W: 2.96; Ni: 35.76; Ti: 23.32; Cr: 12.71; Mo: 4.63; Nb: 9.12
| 10.1016/j.msea.2008.12.024 |  | E |  |  |  | {'percentage': 'at.%'} |  |  | Co: 12.11; Al: 4.82; W: 1.22; Ni: 56.57; Ti: 5.12; Cr: 17.94; Mo: 2.22; Nb: -
| 10.1016/j.msea.2008.12.039 |  | SRR99 |  |  |  | {'percentage': 'wt%'} |  |  | Co: 5.0; Al: 5.5; W: 9.5; Ni: Bal.; Ti: 2.2; Cr: 8.5; Ta: 2.8; C: 0.015
| 10.1016/j.msea.2009.01.061 |  | Inconel 718 |  |  |  | {'Cu': '0.06', 'P': '0.008'} |  |  | Co: 0.15; Al: 0.62; Ni: 51.50; Ti: 1.05; Cr: 18.16; Ta: 0.003; B: 0.003; Mo: 2.91; Nb: 5.02; Mn: 0.07; Si: 0.08; Fe: 20.24; C: 0.05
| 10.1016/j.msea.2009.02.005 |  | RR1000 |  |  |  | {'percentage': 'wt.%'} |  |  | Co: 14.0-19.0; Al: 2.85-3.15; Ti: 3.45-4.15; Cr: 14.35-15.15; Ta: 1.35-2.15; B: 0.01-0.025; Mo: 4.25-5.25; Zr: 0.05-0.07; Hf: 0.0-1.0; C: 0.012-0.033
| 10.1016/j.msea.2009.03.090 |  | wt% |  |  |  | {'percentage': 'wt%', 'S': '0.0013', 'Cu': '0.014'} |  |  | Al: 1.09; Ni: 53.79; Ti: 0.57; Cr: 21.88; Mn: <0.001; Si: 0.031; Fe: 0.05; Mg: 0.013; C: 0.01
| 10.1016/j.msea.2009.03.090 |  | Element |  |  |  | {'S': 'Ta', 'Cu': 'B'} |  |  | Al: V; Ni: Ca; Ti: W; Cr: Nb; Mn: Mo; Si: P; Fe: Nb; Mg: Zr; C: Co
| 10.1016/j.msea.2009.03.090 |  | wt% |  |  |  | {'percentage': 'wt%', 'S': '0.002', 'Cu': '0.002'} |  |  | Al: 0.007; Ni: <0.001; Ti: 0.004; Cr: 0.001; Mn: 9.47; Si: <0.0001; Fe: <0.01; Mg: <0.001; C: 12.93
| 10.1016/j.msea.2009.04.020 |  | Composition (wt.%) |  |  |  | {'percentage': 'wt.%', '': 'C', 'A': '3.2'} |  |  | B: 2.85; C: 1.8
| 10.1016/j.msea.2009.04.026 |  | Content (wt.%) |  |  |  | {'percentage': 'wt.%', 'Elements': 'Content (wt.%)', 'S': '<=0.012', 'P': '<=0.020'} |  |  | Al: 0.35~0.75; Ni: Balance; Ti: 0.35~0.75; Cr: 19.0~22.0; Mo: 1.80~2.30; Nb: 0.90~1.30; Mn: <=0.40; Si: <=0.80; Fe: <=3.0; C: <=0.08
| 10.1016/j.msea.2009.04.044 |  | Inconel 718 |  |  |  | {'percentage': 'wt.%', 'Cu': '0.15'} |  |  | Co: -; Al: 0.5; W: -; Ni: 52.5; Ti: 0.9; Cr: 19; Ta: -; B: -; Mo: 3; Nb: 5.1; Fe: 18.5; Zr: -; Hf: -; C: 0.08
| 10.1016/j.msea.2009.04.044 |  | MAR-M-247 |  |  |  | {'percentage': 'wt.%', 'Cu': '0.1'} |  |  | Co: 10; Al: 5.5; W: 10; Ni: 59; Ti: 1; Cr: 8.25; Ta: 3; B: 0.015; Mo: 0.7; Nb: -; Fe: 0.5; Zr: 0.05; Hf: 1.5; C: 0.15
| 10.1016/j.msea.2009.04.044 |  | Rene 95 |  |  |  | {'percentage': 'wt.%', 'Cu': '-'} |  |  | Co: 8; Al: 3.5; W: 3.5; Ni: 61; Ti: 2.5; Cr: 14; Ta: -; B: 0.01; Mo: 3.5; Nb: 3.5; Fe: <0.3; Zr: 0.05; Hf: -; C: 0.16
| 10.1016/j.msea.2009.06.014 |  | 718Plus |  |  |  | {'percentage': 'wt.%'} |  |  | Co: -; Al: 0.45; W: -; Ni: Base; Ti: 1.00; Cr: 18.1; Mo: 2.9; Nb: 5.4; Fe: 18.0; C: 0.025
| 10.1016/j.msea.2009.06.014 |  | 718Plus |  |  |  | {'percentage': 'wt.%'} |  |  | Co: 9.11; Al: 1.42; W: 1.05; Ni: Base; Ti: 0.73; Cr: 18.02; Mo: 2.66; Nb: 5.55; Fe: 9.51; C: 0.021
| 10.1016/j.msea.2009.09.016 |  | GTD111 |  |  |  | {'percentage': 'wt.%', "Equilibrium g' volume fraction at 800degC": '57%'} |  |  | Co: 9.5; Al: 3.0; W: 3.8; Ni: 59.88; Ti: 5.0; Cr: 14.0; Ta: 3.15; Mo: 1.5; Nb: 0.07; Hf: -; C: 0.1
| 10.1016/j.msea.2009.09.016 |  | DK3 |  |  |  | {'percentage': 'wt.%', "Equilibrium g' volume fraction at 800degC": '43%'} |  |  | Co: 10.7; Al: 2.55; W: 5.3; Ni: 58.44; Ti: 4.6; Cr: 15.85; Ta: -; Mo: 1.95; Nb: 0.2; Hf: 0.3; C: 0.065
| 10.1016/j.msea.2009.09.016 |  | DK4 |  |  |  | {'percentage': 'wt.%', "Equilibrium g' volume fraction at 800degC": '54%'} |  |  | Co: 10.0; Al: 3.3; W: 4.7; Ni: 58.34; Ti: 5.0; Cr: 16.25; Ta: -; Mo: 1.6; Nb: 0.3; Hf: 0.4; C: 0.065
| 10.1016/j.msea.2009.09.016 |  | DK5 |  |  |  | {'percentage': 'wt.%', "Equilibrium g' volume fraction at 800degC": '54%'} |  |  | Co: 11.5; Al: 3.3; W: 5.9; Ni: 56.53; Ti: 5.0; Cr: 15.40; Ta: -; Mo: 1.6; Nb: 0.3; Hf: 0.4; C: 0.07
| 10.1016/j.msea.2009.10.036 |  | GH4049 |  |  |  | {'percentage': 'wt.%'} |  |  | Co: 15.03; Al: 3.78; W: 6.00; Ni: Bal.; Ti: 1.69; Cr: 10.08; Mo: 5.02; Fe: 0.71
| 10.1016/j.msea.2009.11.067 |  | MC2 |  |  |  | {'percentage': 'wt.%'} |  |  | Co: 5; Al: 5; W: 8; Ni: Bal; Ti: 1.5; Cr: 8; Ta: 6; Mo: 2
| 10.1016/j.msea.2009.12.035 |  | DSM11 |  |  |  | {'percentage': 'wt%'} |  |  | Co: 9.5; Al: 3.0; W: 3.8; Ni: Bal; Ti: 4.9; Cr: 14; Ta: 2.8; Mo: 1.5; Si: -; Y: -
| 10.1016/j.msea.2009.12.035 |  | NiCrAlYSi |  |  |  | {'percentage': 'wt%'} |  |  | Co: -; Al: 14; W: -; Ni: Bal; Ti: -; Cr: 20; Ta: -; Mo: -; Si: 1.3; Y: 0.7
| 10.1016/j.msea.2010.01.006 |  | ST matrix |  |  |  | {'percentage': 'at%', 'Ti+Al+Nb': '7.16', 'Ti/Al': '0.63', '(Al+Ti)/Nb': '0.91'} |  |  | Al: 2.09; Ni: 51.52; Ti: 1.32; Cr: 20.36; Mo: 2.36; Nb: 3.75; Fe: 18.6
| 10.1016/j.msea.2010.01.006 |  | Matrix within delta particles |  |  |  | {'percentage': 'at%', 'Ti+Al+Nb': '5.75', 'Ti/Al': '0.40', '(Al+Ti)/Nb': '1.38'} |  |  | Al: 2.39; Ni: 48.92; Ti: 0.95; Cr: 22.34; Mo: 2.53; Nb: 2.41; Fe: 20.46
| 10.1016/j.msea.2010.01.045 |  | m |  |  |  | {'percentage': 'wt.%'} |  |  | Co: 17.2; Al: -; W: 17.8; Ni: 29.1; Cr: 18.6; Ta: 5.1; Mo: 12.2
| 10.1016/j.msea.2010.01.045 |  | Alloy III |  |  |  | {'percentage': 'wt.%'} |  |  | Co: 8.2; Al: 12.3; W: 2.6; Ni: 61.3; Cr: 11.4; Ta: 1.6; Mo: 2.5
| 10.1016/j.msea.2010.01.045 |  | k |  |  |  | {'percentage': 'wt.%'} |  |  | Co: 2.1; Al: -; W: 6.8; Ni: 0.5; Cr: 1.6; Ta: 3.2; Mo: 4.9
| 10.1016/j.msea.2010.01.051 |  | DZ951 |  |  |  | {'percentage': 'wt.%'} |  |  | Co: 5.0; Al: 6.0; W: 3.0; Ni: Balance; Cr: 9.0; Mo: 3.0; Nb: 2.2; C: 0.05
| 10.1016/j.msea.2010.02.062 |  | Wt.% |  |  |  | {'percentage': 'Wt.%'} |  |  | Co: 1.55; W: 0.59; Ni: 48.17; Cr: 21.27; Mo: 8.59; Mn: 0.51; Si: 0.24; Fe: 18.63
| 10.1016/j.msea.2010.02.062 |  | Wt.% |  |  |  | {'percentage': 'Wt.%'} |  |  | Co: 0.014; W: 0.01; Ni: 0.24; Cr: 0.12; Mo: 0.07; Mn: 0.002; Si: 0.001; Fe: 0.1
| 10.1016/j.msea.2010.03.050 |  | 75 alloy |  |  |  | {'percentage': 'weight percent', 'Cu': '0.01', 'Ce': '<0.01', 'P': '<0.002', 'N': '143ppm', 'O': '24ppm', 'S': '<10ppm'} |  |  | 0.12 | 0.26 | 0.05 | 73.75 | 0.41 | 20.19 |  | <0.01 | 0.002 | 0.58 |  | 0.03 | 0.32 | 0.49 | 0.01 | 3.63 | <0.01 |  |  |  | <0.01 | <0.0003 | 0.01 | 0.11
| 10.1016/j.msea.2010.03.050 |  | 230 alloy |  |  |  | {'percentage': 'weight percent', 'Cu': '0.01', 'Ce': '<0.01', 'P': '<0.002', 'N': '289ppm', 'O': '18ppm', 'S': '<10ppm'} |  |  | 0.10 | 0.36 | 13.64 | 59.88 | 0.01 | 22.55 |  | <0.01 | 0.002 | 1.33 |  | 0.03 | 0.52 | 0.39 | 0.04 | 1.01 | <0.01 |  |  |  | <0.01 | <0.0003 | <0.01 | 0.092
| 10.1016/j.msea.2010.03.053 |  | 11C |  |  |  | {'percentage': 'wt%'} |  |  | Co: 9.3; Al: 5.71; W: 8.4; Ni: Bal.; Ti: 0.16; Cr: 5.5; Ta: 6.1; B: 0.19; Mo: 0.51; Re: 2.9; Zr: 0.12; Hf: 1.49; C: 0.11
| 10.1016/j.msea.2010.03.053 |  | 15C |  |  |  | {'percentage': 'wt%'} |  |  | Co: 9.3; Al: 5.52; W: 8.4; Ni: Bal.; Ti: 0.12; Cr: 5.3; Ta: 5.8; B: 0.19; Mo: 0.50; Re: 2.8; Zr: 0.12; Hf: 1.45; C: 0.15
| 10.1016/j.msea.2010.03.075 |  | Inconel690 |  |  |  | {'percentage': 'wt %', 'Alloys': 'Inconel690', 'Ar3/degC': '693', 'precipitated phase': ''} |  |  | Cr: 29.19; Fe: 9.49; C: 0.01
| 10.1016/j.msea.2010.03.075 |  | Haynes214 |  |  |  | {'percentage': 'wt %', 'Alloys': 'Haynes214', 'Ar3/degC': '949', 'precipitated phase': ''} |  |  | Al: 4.60; Cr: 15.88; Fe: 3.31; C: 0.06
| 10.1016/j.msea.2010.03.099 |  | None |  |  |  | {'percentage': 'wt%', 'Cu': '3.20', 'S': '0.0015', 'P': '0.02'} |  |  | Co: 0.02; Ni: 4.25; Cr: 15.74; Nb: 0.29; Mn: 0.21; Si: 0.21; Fe: Bal.; C: 0.026
| 10.1016/j.msea.2010.04.005 |  | 830587843 |  |  |  | {'percentage': 'wt%', 'Heat number': '830587843'} |  |  | Co: 0.10; Al: 0.40; W: 14.06; Ni: 60.76; Cr: 22.01; Mo: 1.25; Mn: 0.50; Si: 0.39; Fe: 0.42; C: 0.11
| 10.1016/j.msea.2010.04.062 |  | GH4141 |  |  |  | {'percentage': 'wt.%'} |  |  | Co: 10.0-12.0; Al: 1.40-1.80; Ti: 3.00-3.50; Cr: 18.0-20.0; B: 0.003-0.010; Mo: 9.00-10.5; C: 0.06-0.12
| 10.1016/j.msea.2010.04.062 |  | GH4141 |  |  |  | {'percentage': 'wt.%'} |  |  | Co: Zr; Al: Mn; Ti: P; Cr: Fe; B: Ni; Mo: Si; C: S
| 10.1016/j.msea.2010.04.062 |  | GH4141 |  |  |  | {'percentage': 'wt.%'} |  |  | Co: <=0.07; Al: <=0.50; Ti: <=0.015; Cr: <=5.00; B: Balance; Mo: <=0.50; C: <=0.015
| 10.1016/j.msea.2010.04.097 |  | MC2 |  |  |  | {'percentage': 'wt.%'} |  |  | Co: 5; Al: 5; W: 8; Ni: Balance; Ti: 1.5; Cr: 8; Ta: 6; Mo: 2
text | 10.1016/j.msea.2010.05.019 |  | Experimental alloy | solvus | 1290 | °C | {'percentage': 'wt%'} |  |  | Co: 5; Al: 5; W: 2; Ni: Bal.; Ti: 1; Cr: 7.5; Ta: 12; Mo: 2; Re: 2; Hf: 0
text | 10.1016/j.msea.2010.05.019 |  | Experimental alloy | eutectic | 1305 | °C | {'percentage': 'wt%'} |  |  | Co: 5; Al: 5; W: 2; Ni: Bal.; Ti: 1; Cr: 7.5; Ta: 12; Mo: 2; Re: 2; Hf: 0
text | 10.1016/j.msea.2010.05.019 |  | Experimental alloy | eutectic | 1320 | °C | {'percentage': 'wt%'} |  |  | Co: 5; Al: 5; W: 2; Ni: Bal.; Ti: 1; Cr: 7.5; Ta: 12; Mo: 2; Re: 2; Hf: 0
| 10.1016/j.msea.2010.05.019 |  | PWA 1480 |  |  |  | {'percentage': 'wt%'} |  |  | Co: 5; Al: 5; W: 4; Ni: Bal.; Ti: 1.5; Cr: 10; Ta: 12; Mo: 0; Re: 0; Hf: 0
| 10.1016/j.msea.2010.05.019 |  | PWA 1484 |  |  |  | {'percentage': 'wt%'} |  |  | Co: 10; Al: 5.6; W: 6; Ni: Bal.; Ti: 0; Cr: 5; Ta: 9; Mo: 2; Re: 3; Hf: 0
| 10.1016/j.msea.2010.05.019 |  | CMSX-10 |  |  |  | {'percentage': 'wt%'} |  |  | Co: 3; Al: 5.7; W: 5; Ni: Bal; Ti: 0.2; Cr: 2; Ta: 8; Mo: 0.4; Re: 6; Hf: 0.03
| 10.1016/j.msea.2010.05.027 |  | 1 |  |  |  | {'percentage': 'wt%', 'TCP': 'No'} |  |  | Co: 4.0; Al: 6.0; W: 4.0; Ni: Bal; Cr: 6.0; Ta: 5.0; Mo: -; Re: 0
| 10.1016/j.msea.2010.05.027 |  | 2 |  |  |  | {'percentage': 'wt%', 'TCP': 'Yes'} |  |  | Co: 4.0; Al: 6.0; W: 6.0; Ni: Bal; Cr: 6.0; Ta: 5.0; Mo: -; Re: 0
| 10.1016/j.msea.2010.05.027 |  | 3 |  |  |  | {'percentage': 'wt%', 'TCP': 'No'} |  |  | Co: 4.0; Al: 6.0; W: 4.0; Ni: Bal; Cr: 6.0; Ta: 5.0; Mo: -; Re: 4.2
| 10.1016/j.msea.2010.05.027 |  | 4 |  |  |  | {'percentage': 'wt%', 'TCP': 'Yes'} |  |  | Co: 4.0; Al: 6.0; W: 4.0; Ni: Bal; Cr: 6.0; Ta: 5.0; Mo: -; Re: 4.5
| 10.1016/j.msea.2010.05.051 |  | SRR99 |  |  |  | {'percentage': 'wt%'} |  |  | Co: 5.0; Al: 5.5; W: 9.5; Ni: Bal.; Ti: 2.2; Cr: 8.5; Ta: 2.8; C: 0.015
| 10.1016/j.msea.2010.06.023 |  | MC2 |  |  |  | {'percentage': 'wt.%'} |  |  | Co: 5; Al: 5; W: 8; Ni: Bal.; Ti: 1.5; Cr: 8; Ta: 6; Mo: 2
| 10.1016/j.msea.2010.07.018 |  | FGH4096 |  |  |  | {'percentage': 'wt.%'} |  |  | Co: 13.0; Al: 2.2; W: 4.0; Ni: Bal; Ti: 3.7; Cr: 16.0; Mo: 4.0; Nb: 0.8; C: 0.02
| 10.1016/j.msea.2010.07.036 |  | SC200 g' |  |  |  | {'percentage': 'at%'} |  |  | Co: 8.08; Al: 9.80; W: 0.44; Ni: 61.06; Ti: 11.33; Cr: 2.44; Mo: 2.74; Nb: 3.54; C: 0.24
| 10.1016/j.msea.2010.07.036 |  | SC200 g |  |  |  | {'percentage': 'at%'} |  |  | Co: 15.32; Al: 4.58; W: 2.38; Ni: 43.13; Ti: 2.31; Cr: 21.14; Mo: 6.23; Nb: 2.27; C: 1.43
| 10.1016/j.msea.2010.07.036 |  | WQ50 g' |  |  |  | {'percentage': 'at%'} |  |  | Co: 7.93; Al: 11.35; W: 1.24; Ni: 59.51; Ti: 10.44; Cr: 3.32; Mo: 3.09; Nb: 2.95; C: 0.06
| 10.1016/j.msea.2010.07.036 |  | WQ50 g |  |  |  | {'percentage': 'at%'} |  |  | Co: 17.40; Al: 2.90; W: 1.50; Ni: 40.00; Ti: 0.80; Cr: 30.10; Mo: 5.20; Nb: 1.90; C: 0.10
text | 10.1016/j.msea.2010.07.040 |  | FGH96 | solvus | 1110 | °C | {'percentage': 'percentage %'} |  |  | Co: 13.0; Al: 2.2; W: 4.0; Ni: Bal.; Ti: 3.7; Cr: 16.0; Mo: 4.0; Nb: 0.8; C: 0.02
text | 10.1016/j.msea.2010.07.040 |  | FGH96 | solvus | 1110 | °C | {'percentage': 'percentage %'} |  |  | Co: 13.0; Al: 2.2; W: 4.0; Ni: Bal.; Ti: 3.7; Cr: 16.0; Mo: 4.0; Nb: 0.8; C: 0.02
| 10.1016/j.msea.2010.08.005 |  | MP35N |  |  |  | {'percentage': 'wt%', 'Nb+Ta+W': '-', 'T rec (degC)': '810', 'T rec/T m': '0.67', 'Ref.': '[4]'} |  |  | Co: 35; Al: -; Ni: 35; Ti: -; Cr: 20; Mo: 10; Fe: -; C: <0.02
| 10.1016/j.msea.2010.08.005 |  | MP159 |  |  |  | {'percentage': 'wt%', 'Nb+Ta+W': '0.7', 'T rec (degC)': '920', 'T rec/T m': '0.77', 'Ref.': '[4-6]'} |  |  | Co: 35.5; Al: 0.2; Ni: 25.5; Ti: 3.2; Cr: 19; Mo: 7; Fe: 9; C: <0.02
| 10.1016/j.msea.2010.08.005 |  | MP210 |  |  |  | {'percentage': 'wt%', 'Nb+Ta+W': '1.2', 'T rec (degC)': '1000', 'T rec/T m': '0.8', 'Ref.': '[4]'} |  |  | Co: 36.3; Al: -; Ni: 30.9; Ti: 3.8; Cr: 19.4; Mo: 7.3; Fe: 1.04; C: <0.02
| 10.1016/j.msea.2010.08.005 |  | AEREX350 |  |  |  | {'percentage': 'wt%', 'Nb+Ta+W': '7.2', 'T rec (degC)': '1025', 'T rec/T m': '0.81', 'Ref.': 'This work'} |  |  | Co: 25; Al: 1; Ni: 44.5; Ti: 2.2; Cr: 17; Mo: 3; Fe: -; C: <0.02
| 10.1016/j.msea.2010.08.050 |  | IN738LC scrap |  |  |  | {'percentage': 'mass %'} |  |  | Co: 7.67; Al: 4.52; W: 2.81; Ni: Bal.; Ti: 3.63; Cr: 15.01; Ta: 1.27; Mo: 1.97; Nb: 1.07; C: 0.13
| 10.1016/j.msea.2010.08.050 |  | As cast (L) |  |  |  | {'percentage': 'mass %'} |  |  | Co: 10.37; Al: 1.41; W: 4.27; Ni: Bal.; Ti: 5.74; Cr: 16.97; Ta: 1.93; Mo: 2.39; Nb: 0.12; C: 0.47
| 10.1016/j.msea.2010.08.050 |  | As cast (H) |  |  |  | {'percentage': 'mass %'} |  |  | Co: 10.48; Al: 1.49; W: 4.36; Ni: Bal.; Ti: 5.88; Cr: 16.95; Ta: 1.86; Mo: 2.45; Nb: 0.10; C: 0.54
| 10.1016/j.msea.2010.08.053 |  | at.% |  |  |  | {'percentage': 'at.%', 'S': '6', 'P': '220'} |  |  | Al: 1.163; Ni: 53.706; Ti: 1.214; Cr: 19.878; B: 110; Mo: 1.751; Nb: 3.416; Fe: 18.841; Mg: 14; C: 0.029
| 10.1016/j.msea.2010.08.069 |  | Alloy 230 |  |  |  | {'percentage': 'wt%'} |  |  | Co: 0.15; Al: 0.23; W: 14.3; Ni: 58.56; Cr: 21.76; Mo: 1.37; Mn: 0.57; Si: 0.41; Fe: 2.51; C: 0.10
| 10.1016/j.msea.2010.08.089 |  | DZ125 |  |  |  | {'percentage': 'wt.%'} |  |  | Co: 9.5-10.5; Al: 4.8-5.4; W: 6.5-7.5; Ni: Balance; Ti: 0.7-1.2; Cr: 8.4-9.4; Ta: 3.5-4.1; B: 0.01-0.02; Mo: 1.5-2.5; Hf: 1.2-1.8; C: 0.07-0.12
| 10.1016/j.msea.2010.08.091 |  | Alloy ReRu |  |  |  | {'percentage': 'wt.%'} |  |  | Co: 4.1; Al: 4.9; Ni: 68.8; Ti: 3.9; Cr: 8.2; Ta: 1.6; Mo: 2.5; Re: 3.0; Ru: 3.0
| 10.1016/j.msea.2010.08.091 |  | Alloy Re |  |  |  | {'percentage': 'wt.%'} |  |  | Co: 4.1; Al: 4.9; Ni: 71.8; Ti: 3.9; Cr: 8.2; Ta: 1.6; Mo: 2.5; Re: 3.0; Ru: 0
| 10.1016/j.msea.2010.08.091 |  | Alloy 0 |  |  |  | {'percentage': 'wt.%'} |  |  | Co: 4.1; Al: 4.9; Ni: 74.8; Ti: 3.9; Cr: 8.2; Ta: 1.6; Mo: 2.5; Re: 0; Ru: 0
text | 10.1016/j.msea.2010.09.065 |  | TTNi7 | solvus | 1170 | °C
text | 10.1016/j.msea.2010.09.065 |  | PWA 1483 | solvus | 1160 | °C | {'percentage': 'wt.%'} |  |  | Co: 9; Al: 3.6; W: 3.8; Ni: Balance; Ti: 4.1; Cr: 12.2; Ta: 5; Mo: 1.9; Re: -
text | 10.1016/j.msea.2010.09.065 |  | Rene N5 | solvus | 1270 | °C | {'percentage': 'wt.%'} |  |  | Co: 7.5; Al: 6,2; W: 5; Ni: Balance; Ti: -; Cr: 7; Ta: 6.5; Mo: 1.5; Re: 3
text | 10.1016/j.msea.2010.09.065 |  | NiGe20 | solvus | 1200 | °C
| 10.1016/j.msea.2010.09.083 |  | Patented DMS-4 range |  |  |  | {'percentage': 'wt.%', 'O': '<10ppm', 'N': '<10ppm'} |  |  | Co: 3.0-8.0; Al: 4.8-5.8; W: 5.0-7.5; Ni: Bal; Cr: 1.4-4.4; Ta: 7.5-10; Re: 4.8-7.5; Nb: 0.1-0.5; Hf: 0.1-0.2; C: 0.0-0.03
| 10.1016/j.msea.2010.09.083 |  | DMS4M |  |  |  | {'percentage': 'wt.%', 'O': '<10ppm', 'N': '<10ppm'} |  |  | Co: 7.27; Al: 5.0; W: 6.36; Ni: Bal; Cr: 2.30; Ta: 7.89; Re: 7.0; Nb: 0.25; Hf: 0.2; C: 0.01
| 10.1016/j.msea.2010.10.015 |  | ZnO |  |  |  | {'5.98': '9.00', 'Balance': ''}
| 10.1016/j.msea.2010.10.015 |  | CaO |  |  |  | {'5.98': '3.66', 'Balance': '24.73'} | bar: Ni
| 10.1016/j.msea.2010.10.015 |  | ZrO2 |  |  |  | {'5.98': '5.29', 'Balance': ''}
| 10.1016/j.msea.2010.10.015 |  | TiO2 |  |  |  | {'5.98': '2.75', 'Balance': '4.90'} | bar: Ni
| 10.1016/j.msea.2010.10.015 |  | B2O3 |  |  |  | {'5.98': '4.66', 'Balance': ''}
| 10.1016/j.msea.2010.10.015 |  | Na2O |  |  |  | {'5.98': '3.40', 'Balance': '0.41'} | bar: Ni
| 10.1016/j.msea.2010.10.015 |  | KNO3 |  |  |  | {'5.98': '7.00', 'Balance': ''}
| 10.1016/j.msea.2010.10.015 |  | Density, r (g/cm3) |  |  |  | {'5.98': '2.68', 'Balance': '8.00'} |  |  | Ni: 8.00
| 10.1016/j.msea.2010.10.015 |  | Thermal exp. coeff., a (x10-6/degC) |  |  |  | {'5.98': '5.7', 'Balance': '13.5'} |  |  | Ni: 13.5
| 10.1016/j.msea.2010.10.015 |  | Young's modulus, E (GPa) |  |  |  | {'5.98': '72', 'Balance': '200'} |  |  | Ni: 200
| 10.1016/j.msea.2010.10.024 |  | C-2000 |  |  |  | {'Cu': '1.6'} |  |  | Ni: 59; Cr: 23; Mo: 16; Si: 0.08 max; C: 0.01 max
| 10.1016/j.msea.2010.10.044 |  | Alloy A (w/o) | [6 empty] | Al: 5.6; Ni: 80.1; Ti: 1.0; Cr: 7.3; Fe: 5.9
| 10.1016/j.msea.2010.10.044 |  | Alloy B (w/o) | [6 empty] | Al: 4.9; Ni: 79.6; Ti: 3.3; Cr: 6.8; Fe: 5.5
| 10.1016/j.msea.2010.10.104 |  | Alloy 617 |  |  |  | {'percentage': 'wt%'} |  |  | Co: 11.8; Al: 1.5; W: -; Ni: Bal.; Ti: .35; Cr: 21.6; Mo: 8.92; Mn: .05; Si: .5; Fe: 1.14; C: .1
| 10.1016/j.msea.2010.10.104 |  | Haynes 230 |  |  |  | {'percentage': 'wt%'} |  |  | Co: .36; Al: .29; W: 13.8; Ni: Bal.; Ti: -; Cr: 21.5; Mo: 1.09; Mn: .46; Si: .38; Fe: 2.94; C: .1
| 10.1016/j.msea.2010.11.038 |  | FGH95 | [6 empty] | Co: 8.00; Al: 3.48; W: 3.40; Ni: Bal.; Ti: 2.55; Cr: 12.98; B: 0.012; Mo: 3.40; Nb: 3.50; C: 0.060
| 10.1016/j.msea.2010.11.044 |  | None |  |  |  | {'percentage': 'wt%'} |  |  | Co: 10.68; Al: 1.61; W: 3.05; Ni: Bal.; Ti: 3.18; Cr: 19.09; B: 0.003; Mo: 8.11; Fe: 0.100; Mg: 0.003; C: 0.050
| 10.1016/j.msea.2010.11.080 |  | Allvac 718Plus |  |  |  | {'percentage': 'wt%', 'P': '0.006'} |  |  | Co: 8.97; Al: 1.49; W: 0.99; Ni: 51.9; Ti: 0.76; Cr: 17.86; B: 0.004; Mo: 2.7; Nb: 5.49; Fe: 9.59; C: 0.024
| 10.1016/j.msea.2010.11.081 |  | MC2 |  |  |  | {'percentage': 'wt.%'} |  |  | Co: 5.0; Al: 5.0; W: 7.8; Ni: Balance; Ti: 1.5; Cr: 8.0; Ta: 6.1; Mo: 2.0
| 10.1016/j.msea.2010.11.088 |  | K465 |  |  |  | {'percentage': 'wt.%', '': 'Yes', 'Other elements': '6.9'} |  |  | Co: 7.3; W: 52.8; Ni: /; Ti: 0.3; Cr: 7.1; Mo: 15.9; Nb: 0.1
| 10.1016/j.msea.2010.11.088 |  | M963 |  |  |  | {'percentage': 'wt.%', '': 'Yes', 'Other elements': '0.6'} |  |  | Co: 7.6; W: 57; Ni: 15.6; Ti: 1.5; Cr: 9.3; Mo: 6; Nb: 2.5
| 10.1016/j.msea.2010.11.088 |  | Ni-W-Co |  |  |  | {'percentage': 'wt.%', '': 'Yes', 'Other elements': '1.7'} |  |  | Co: 4.1; W: 71.4; Ni: 14.3; Ti: 0.6; Cr: 1; Mo: 6.5; Nb: 1.4
| 10.1016/j.msea.2010.11.088 |  | Co-Ni-Fe |  |  |  | {'percentage': 'wt.%', '': 'No', 'Other elements': '14.1'} |  |  | Co: 13.1; W: 43.3; Ni: 10; Ti: /; Cr: 19.5; Mo: /; Nb: /
| 10.1016/j.msea.2010.12.004 |  | CMSX-4 |  |  |  | {'percentage': 'wt.%'} |  |  | Co: 9; Al: 5.6; W: 6; Ti: 1; Cr: 6.5; Ta: 6.5; Mo: 0.6; Re: 3; Hf: 0.1
| 10.1016/j.msea.2010.12.004 |  | R0 |  |  |  | {'percentage': 'wt.%'} |  |  | Co: 9; Al: 5.6; W: 9; Ti: 1; Cr: 8; Ta: 6.5; Mo: 0.6
| 10.1016/j.msea.2010.12.088 |  | DZ125L |  |  |  | {'percentage': 'wt.%'} |  |  | Co: 10; Al: 5; W: 7; Ni: Bal.; Ti: 3.5; Cr: 9; Ta: 4; B: 0.01; Mo: 2; V: -; C: 0.1
| 10.1016/j.msea.2010.12.088 |  | DZ17G |  |  |  | {'percentage': 'wt.%'} |  |  | Co: 9.5; Al: 5; W: -; Ni: Bal.; Ti: 4.5; Cr: 9; Ta: -; B: 0.016; Mo: 3; V: 0.7; C: 0.2
| 10.1016/j.msea.2010.12.094 |  | Composition (wt.%) |  |  |  | {'percentage': 'wt.%', 'O': '0.029', 'N': '0.005'} |  |  | Al: 8.91; Ni: 68.483; Cr: 21.5; Fe: 0.049; Y: 1.01; C: 0.014
| 10.1016/j.msea.2011.01.023 |  | Astra1-00 |  |  |  | {'percentage': 'at.%', '': 'Base'} |  |  | W: 5.25; Ta: 8.92; Mo: 0.97; Ru: 6.13
| 10.1016/j.msea.2011.01.023 |  | Astra1-01 |  |  |  | {'percentage': 'at.%', '': 'Base'} |  |  | W: 5.21; Ta: 8.86; Mo: 0.96; Ru: 6.08
| 10.1016/j.msea.2011.01.023 |  | Astra1-02 |  |  |  | {'percentage': 'at.%', '': 'Base'} |  |  | W: 5.17; Ta: 8.80; Mo: 0.95; Ru: 6.04
| 10.1016/j.msea.2011.01.023 |  | Astra1-10 |  |  |  | {'percentage': 'at.%', '': 'Base'} |  |  | W: 5.14; Ni: 3.07; Ta: 8.73; Mo: 0.95; Re: 1.00; Ru: 6.00
| 10.1016/j.msea.2011.01.023 |  | Astra1-11 |  |  |  | {'percentage': 'at.%', '': 'Base'} |  |  | W: 5.10; Ni: 3.05; Ta: 8.67; Mo: 0.94; Re: 1.00; Ru: 5.96
| 10.1016/j.msea.2011.01.023 |  | Astra1-12 |  |  |  | {'percentage': 'at.%', '': 'Base'} |  |  | W: 5.07; Ni: 3.02; Ta: 8.61; Mo: 0.94; Re: 1.00; Ru: 5.92
| 10.1016/j.msea.2011.01.023 |  | Astra1-20 |  |  |  | {'percentage': 'at.%', '': 'Base'} |  |  | W: 5.03; Ni: 6.01; Ta: 8.56; Mo: 0.93; Re: 2.00; Ru: 5.88
| 10.1016/j.msea.2011.01.023 |  | Astra1-21 |  |  |  | {'percentage': 'at.%', '': 'Base'} |  |  | W: 5.00; Ni: 5.97; Ta: 8.50; Mo: 0.92; Re: 2.00; Ru: 5.84
| 10.1016/j.msea.2011.01.023 |  | Astra1-22 |  |  |  | {'percentage': 'at.%', '': 'Base'} |  |  | W: 4.96; Ni: 5.93; Ta: 8.44; Mo: 0.92; Re: 2.00; Ru: 5.80
| 10.1016/j.msea.2011.01.023 |  | CMSX-4 |  |  |  | {'percentage': 'at.%', '': 'Base'} |  |  | W: 6.50; Ni: 3.00; Ta: 9.00; Mo: 0.60; Re: 0.98; Ru: 5.60
| 10.1016/j.msea.2011.01.044 |  | None |  |  |  | {'percentage': 'wt%', 'P': '0.006', 'S': '0.006'} |  |  | Co: 9.00; Al: 1.45; W: 1.00; Ni: bal; Ti: 0.75; Cr: 18.0; Mo: 2.70; Nb: 5.50; Fe: 10.0; C: 0.02
| 10.1016/j.msea.2011.01.060 |  | USTB-F1 |  |  |  | {'percentage': 'wt.%'} |  |  | Co: 7.0/7.4; Al: 5.9/13.6; W: 5.7/1.9; Ni: Bal.; Cr: 0; Ta: 7.8/2.7; Re: 4.6/1.5
| 10.1016/j.msea.2011.01.060 |  | USTB-F2 |  |  |  | {'percentage': 'wt.%'} |  |  | Co: 7.0/7.3; Al: 6.0/13.8; W: 5.7/1.9; Ni: Bal.; Cr: 2.8/3.6; Ta: 8.0/2.7; Re: 4.7/1.6
| 10.1016/j.msea.2011.01.060 |  | USTB-F3 |  |  |  | {'percentage': 'wt.%'} |  |  | Co: 7.2/7.6; Al: 5.8/13.3; W: 5.7/1.9; Ni: Bal.; Cr: 5.7/6.8; Ta: 8.1/2.8; Re: 4.7/1.6
| 10.1016/j.msea.2011.01.072 |  | 0 |  |  |  | {'percentage': 'at%', 'Region': 'Nominal'} |  |  | Co: 22.2; Al: 22.2; Ni: 22.2; Cr: 0; Mo: 11.2; Fe: 22.2
| 10.1016/j.msea.2011.01.072 |  | 0 |  |  |  | {'percentage': 'at%', 'Region': 'Region A (gray) overall'} |  |  | Co: 20.9; Al: 29.7; Ni: 27.0; Cr: 0; Mo: 4.5; Fe: 17.9
| 10.1016/j.msea.2011.01.072 |  | 0 |  |  |  | {'percentage': 'at%', 'Region': 'Region B (gray+white) overall'} |  |  | Co: 20.9; Al: 10.0; Ni: 11.5; Cr: 0; Mo: 33.9; Fe: 23.7
| 10.1016/j.msea.2011.01.072 |  | 0.5 |  |  |  | {'percentage': 'at%', 'Region': 'Nominal'} |  |  | Co: 20.0; Al: 20.0; Ni: 20.0; Cr: 10.0; Mo: 10.0; Fe: 20.0
| 10.1016/j.msea.2011.01.072 |  | 0.5 |  |  |  | {'percentage': 'at%', 'Region': 'Region A (gray+white) overall'} |  |  | Co: 19.1; Al: 28.3; Ni: 24.8; Cr: 7.0; Mo: 4.5; Fe: 16.3
| 10.1016/j.msea.2011.01.072 |  | 0.5 |  |  |  | {'percentage': 'at%', 'Region': 'Region B (gray+white) overall'} |  |  | Co: 20.3; Al: 15.1; Ni: 16.5; Cr: 11.8; Mo: 15.0; Fe: 21.3
| 10.1016/j.msea.2011.01.072 |  | 1.0 |  |  |  | {'percentage': 'at%', 'Region': 'Nominal'} |  |  | Co: 18.2; Al: 18.2; Ni: 18.2; Cr: 18.2; Mo: 9.0; Fe: 18.2
| 10.1016/j.msea.2011.01.072 |  | 1.0 |  |  |  | {'percentage': 'at%', 'Region': 'Region A (gray+white) overall'} |  |  | Co: 18.1; Al: 24.5; Ni: 24.4; Cr: 12.3; Mo: 5.1; Fe: 15.6
| 10.1016/j.msea.2011.01.072 |  | 1.0 |  |  |  | {'percentage': 'at%', 'Region': 'Region B (gray+white) overall'} |  |  | Co: 17.5; Al: 11.3; Ni: 14.1; Cr: 21.0; Mo: 16.8; Fe: 19.3
| 10.1016/j.msea.2011.01.072 |  | 1.5 |  |  |  | {'percentage': 'at%', 'Region': 'Nominal'} |  |  | Co: 16.7; Al: 16.7; Ni: 16.7; Cr: 25.0; Mo: 8.2; Fe: 16.7
| 10.1016/j.msea.2011.01.072 |  | 1.5 |  |  |  | {'percentage': 'at%', 'Region': 'Region A (gray+white) overall'} |  |  | Co: 15.8; Al: 28.4; Ni: 25.1; Cr: 13.9; Mo: 4.2; Fe: 12.6
| 10.1016/j.msea.2011.01.072 |  | 1.5 |  |  |  | {'percentage': 'at%', 'Region': 'Region B (gray+white) overall'} |  |  | Co: 16.4; Al: 15.8; Ni: 15.7; Cr: 25.8; Mo: 9.1; Fe: 17.2
| 10.1016/j.msea.2011.01.072 |  | 2.0 |  |  |  | {'percentage': 'at%', 'Region': 'Nominal'} |  |  | Co: 15.4; Al: 15.4; Ni: 15.4; Cr: 30.8; Mo: 7.6; Fe: 15.4
| 10.1016/j.msea.2011.01.072 |  | 2.0 |  |  |  | {'percentage': 'at%', 'Region': 'Region A (gray+white) overall'} |  |  | Co: 14.2; Al: 30.1; Ni: 27.0; Cr: 15.3; Mo: 2.9; Fe: 10.5
| 10.1016/j.msea.2011.01.072 |  | 2.0 |  |  |  | {'percentage': 'at%', 'Region': 'Region B (gray+white) overall'} |  |  | Co: 15.0; Al: 14.2; Ni: 14.1; Cr: 32.0; Mo: 9.0; Fe: 15.7
| 10.1016/j.msea.2011.01.118 |  | FGH96 |  |  |  | {'percentage': 'wt.%'} |  |  | Co: 12.25; Al: 2.27; W: 4.12; Ti: 3.51; Cr: 15.57; Ta: 0.1; Mo: 3.87; Nb: 0.73; Si: <0.05; Zr: 0.05
| 10.1016/j.msea.2011.01.118 |  | FGH96 |  |  |  | {'percentage': 'wt.%'} |  |  | Co: Fe; Al: S; W: Mn; Ti: P; Cr: Ce; Ta: O; Mo: N; Nb: C; Si: Ni; Zr: B
| 10.1016/j.msea.2011.01.118 |  | FGH96 |  |  |  | {'percentage': 'wt.%'} |  |  | Co: 0.17; Al: 0.002; W: <0.01; Ti: <0.01; Cr: 0.01; Ta: 0.0042; Mo: 0.0018; Nb: 0.043; Si: Bal.; Zr: 0.014
| 10.1016/j.msea.2011.02.078 |  | Fe-12Cr-2W-0.5Y2O3 |  |  |  | {'percentage': 'wt.%', 'Y2O3': '0.53'} |  |  | W: 2.44; Cr: 12.30; Fe: 84.76
| 10.1016/j.msea.2011.02.078 |  | Fe-12Cr-2W-0.5Y2O3 |  |  |  | {'percentage': 'wt.%', 'Y2O3': '0.50'} |  |  | W: 2.48; Cr: 11.97; Fe: 85.05
| 10.1016/j.msea.2011.02.081 |  | GH4169 |  |  |  | {'percentage': 'wt %', 'Nb+Ta': '5.21-5.81'} |  |  | Al: 0.53; Ni: 54.10; Ti: 1.02; Cr: 19.39; Mo: 3.05; Fe: Bal.
| 10.1016/j.msea.2011.03.019 |  | HAYNES 230 alloy |  |  |  | {'percentage': 'weight percent'} |  |  | Co: 0.30; Al: 0.24; W: 13.9; Ni: Bal.; Ti: <0.01; Cr: 22.3; B: 0.004; Mo: 1.3; Mn: 0.47; Si: 0.39; Fe: 1.5; C: 0.10
| 10.1016/j.msea.2011.03.019 |  | HAYNES 282 alloy |  |  |  | {'percentage': 'weight percent'} |  |  | Co: 10.1; Al: 1.5; W: <0.01; Ni: Bal.; Ti: 2.1; Cr: 19.7; B: 0.003; Mo: 8.4; Mn: 0.03; Si: <0.05; Fe: 0.2; C: 0.064
| 10.1016/j.msea.2011.03.034 |  | U720Li |  |  |  | {'percentage': 'wt.%'} |  |  | Co: 14.8; Al: 2.4; W: 1.3; Ni: Bal.; Ti: 4.8; Cr: 16.3; B: 0.02; Mo: 3.1; Zr: 0.03; C: 0.03
| 10.1016/j.msea.2011.03.085 |  | TMW-2 |  |  |  | {'percentage': 'wt.%'} |  |  | Co: 21.8; Al: 2.3; W: 1.1; Ni: Bal.; Ti: 6.2; Cr: 14.4; B: 0.02; Mo: 2.7; Zr: 0.03; C: 0.02
| 10.1016/j.msea.2011.03.115 |  | g | bar: Co to Al; Ni to Cr; Nb; Si; Fe
| 10.1016/j.msea.2011.03.115 |  | AR | [6 empty] | Co: 19.2; Al: 2.2; Ni: 40.1; Ti: 0.8; Cr: 32.9; Nb: 1.7; Si: 1.7; Fe: 1.4
| 10.1016/j.msea.2011.03.115 |  | 100h | [6 empty] | Co: 19.9; Al: 1.4; Ni: 39.5; Ti: 1.2; Cr: 33.9; Nb: 1.7; Si: 1.7; Fe: 0.8
| 10.1016/j.msea.2011.03.115 |  | 1000h | [6 empty] | Co: 21.3; Al: 1.2; Ni: 38.3; Ti: 0.8; Cr: 30.7; Nb: 1.1; Si: -; Fe: -
| 10.1016/j.msea.2011.03.115 |  | g' | bar: Co to Al; Ni to Cr; Nb; Si; Fe
| 10.1016/j.msea.2011.03.115 |  | AR | [6 empty] | Co: 12.6; Al: 5.9; Ni: 51.2; Ti: 6.1; Cr: 17.6; Nb: 4.3; Si: 1.4; Fe: 0.9
| 10.1016/j.msea.2011.03.115 |  | 100h | [6 empty] | Co: 11.7; Al: 6.8; Ni: 55.8; Ti: 6.7; Cr: 14.1; Nb: 4.1; Si: -; Fe: 0.8
| 10.1016/j.msea.2011.03.115 |  | 1000h | [6 empty] | Co: 8.0; Al: 11.3; Ni: 56.4; Ti: 9.1; Cr: 5.1; Nb: 10.0; Si: -; Fe: -
| 10.1016/j.msea.2011.05.033 |  | None |  |  |  | {'percentage': 'wt.%', 'S': '0.01', 'P': '0.015', 'Cu': '0.5'} |  |  | Co: 1.0; Al: 0.60; Ni: Bal.; Ti: 2.5; Cr: 15.0; B: 0.002; Nb: 1.0; Mn: 0.35; Si: 0.35; Fe: 6.0; Zr: 0.06; Mg: 0.01; C: 0.08
| 10.1016/j.msea.2011.05.083 |  | CM247LC |  |  |  | {'percentage': 'wt.%'} |  |  | Co: 9.2; Al: 5.6; W: 9.5; Ni: 63.1; Ti: 0.7; Cr: 8.1; Ta: 3.2; B: 0.015; Mo: 0.5; Fe: 0; C: 0.07
| 10.1016/j.msea.2011.05.083 |  | Alloy 263 |  |  |  | {'percentage': 'wt.%'} |  |  | Co: 19.9; Al: 0.44; W: 0; Ni: 50.9; Ti: 2.07; Cr: 20.4; Ta: 0; B: 0.002; Mo: 5.81; Fe: 0.37; C: 0.06
| 10.1016/j.msea.2011.05.083 |  | Haynes 230 |  |  |  | {'percentage': 'wt.%'} |  |  | Co: 0.4; Al: 0.34; W: 13.98; Ni: 59.2; Ti: 0.01; Cr: 21.4; Ta: 0; B: 0.003; Mo: 1.45; Fe: 1.26; C: 0.10
| 10.1016/j.msea.2011.05.083 |  | Hastelloy X |  |  |  | {'percentage': 'wt.%'} |  |  | Co: 0.96; Al: 0; W: 0.65; Ni: 49.2; Ti: 0; Cr: 21.3; Ta: 0; B: 0.002; Mo: 8.56; Fe: 19.1; C: 0.07
| 10.1016/j.msea.2011.07.019 |  | U1(U710) |  |  |  | {'percentage': 'wt.%', "g'Vf": '41.6', 'eVf': '0'} |  |  | Co: 13.4; Al: 2.13; Ni: Bal.; Ti: 4.5; Cr: 16.0; B: 0.006; Mo: 4.1; Fe: 0.27; Zr: 0.063; C: 0.039
| 10.1016/j.msea.2011.07.019 |  | U2 |  |  |  | {'percentage': 'wt.%', "g'Vf": '41.7', 'eVf': '3.18'} |  |  | Co: 20.5; Al: 1.94; Ni: Bal.; Ti: 5.7; Cr: 14.6; B: 0.004; Mo: 3.7; Fe: 0.26; Zr: 0.051; C: 0.029
| 10.1016/j.msea.2011.07.019 |  | U3 |  |  |  | {'percentage': 'wt.%', "g'Vf": '36.4', 'eVf': '12.1'} |  |  | Co: 27.3; Al: 1.70; Ni: Bal.; Ti: 7.0; Cr: 12.8; B: 0.004; Mo: 3.3; Fe: 0.22; Zr: 0.050; C: 0.028
| 10.1016/j.msea.2011.07.019 |  | U4 |  |  |  | {'percentage': 'wt.%', "g'Vf": '31.9', 'eVf': '20.1'} |  |  | Co: 34.3; Al: 1.49; Ni: Bal.; Ti: 8.2; Cr: 11.2; B: 0.004; Mo: 2.9; Fe: 0.19; Zr: 0.044; C: 0.027
| 10.1016/j.msea.2011.07.019 |  | U5 |  |  |  | {'percentage': 'wt.%', "g'Vf": '22.8', 'eVf': '36.9'} |  |  | Co: 48.2; Al: 1.07; Ni: Bal.; Ti: 10.7; Cr: 8.0; B: 0.003; Mo: 2.1; Fe: 0.14; Zr: 0.031; C: 0.020
| 10.1016/j.msea.2011.07.059 |  | SA 508 Gr.3C.1 |  |  |  | {'percentage': 'wt.%'} |  |  | Ni: 0.4-1.0; Cr: 0.25 Max; Mn: 1.2-1.5; Fe: bal.; C: 0.25 Max
| 10.1016/j.msea.2011.07.059 |  | F316L |  |  |  | {'percentage': 'wt.%'} |  |  | Ni: 11-14; Cr: 18-20; Mn: 1.0-2.5; Fe: bal.; C: 0.04 Max
| 10.1016/j.msea.2011.07.059 |  | Alloy 182 |  |  |  | {'percentage': 'wt.%'} |  |  | Ni: bal.; Cr: 13-17; Mn: 5.0-9.5; Fe: 10 Max; C: 0.10 Max
| 10.1016/j.msea.2011.07.059 |  | Alloy 52M |  |  |  | {'percentage': 'wt.%'} |  |  | Ni: bal.; Cr: 28-32; Mn: 1.0 Max; Fe: 7-11; C: 0.04 Max
| 10.1016/j.msea.2011.07.075 |  | 0Ru |  |  |  | {'percentage': 'wt%', 'Cr+W+Mo+Ta': '20'} |  |  | Co: 12; Al: 6; Ni: Bal.; Re: 5; Ru: 0
| 10.1016/j.msea.2011.07.075 |  | 3Ru |  |  |  | {'percentage': 'wt%', 'Cr+W+Mo+Ta': '20'} |  |  | Co: 12; Al: 6; Ni: Bal.; Re: 5; Ru: 3
| 10.1016/j.msea.2011.09.075 |  | Superalloy | [6 empty] | Al: 4.5; Ni: 75; Cr: 16; B: 0.01; Mn: 0.5; Si: 0.2; Fe: 3; Zr: 0.1; Y: 0.01; C: 0.05
| 10.1016/j.msea.2011.09.075 |  | BNi-2 | [6 empty] | Al: -; Ni: 82.4; Cr: 7.0; B: 3.1; Mn: -; Si: 4.5; Fe: 3.0; Zr: -; Y: -; C: <0.1
| 10.1016/j.msea.2011.09.091 |  | 1.8Ti |  |  |  | {'percentage': 'wt.%'} |  |  | Al: 1.79; Ni: Bal.; Ti: 1.80; Cr: 19.5; C: 0.060
| 10.1016/j.msea.2011.09.091 |  | 2.0Ti |  |  |  | {'percentage': 'wt.%'} |  |  | Al: 1.80; Ni: Bal.; Ti: 2.0; Cr: 19.9; C: 0.059
| 10.1016/j.msea.2011.09.091 |  | 2.25Ti |  |  |  | {'percentage': 'wt.%'} |  |  | Al: 1.82; Ni: Bal.; Ti: 2.25; Cr: 19.2; C: 0.061
| 10.1016/j.msea.2011.09.091 |  | 2.4Ti |  |  |  | {'percentage': 'wt.%'} |  |  | Al: 1.81; Ni: Bal.; Ti: 2.4; Cr: 19.6; C: 0.061
| 10.1016/j.msea.2011.09.091 |  | 2.7Ti |  |  |  | {'percentage': 'wt.%'} |  |  | Al: 1.82; Ni: Bal.; Ti: 2.70; Cr: 19.7; C: 0.062
| 10.1016/j.msea.2011.10.014 |  | Inconel 718 |  |  |  | {'percentage': 'wt%', 'S': '0.0001', 'Cu': '0.17'} |  |  | Ni: Bal.; Cr: 18.11; Mn: 0.09; Si: 0.07; Fe: 18.64; C: 0.04
| 10.1016/j.msea.2011.10.014 |  | Inconel 718 |  |  |  | {'percentage': 'wt%', 'S': 'Mo', 'Cu': 'Ta'} |  |  | Ni: P; Cr: B; Mn: Ti; Si: Nb; Fe: Co; C: Al
| 10.1016/j.msea.2011.10.014 |  | Inconel 718 |  |  |  | {'percentage': 'wt%', 'S': '3.03', 'Cu': '0.01'} |  |  | Ni: 0.009; Cr: 0.003; Mn: 0.95; Si: 5.05; Fe: 0.21; C: 0.53
| 10.1016/j.msea.2011.10.054 |  | M951 |  |  |  | {'percentage': 'wt.%'} |  |  | Co: 5.0; Al: 6.0; W: 3.5; Ni: Bal.; Cr: 9.0; B: 0.024; Mo: 3.0; Nb: 2.2; Y: 0.017; C: 0.05
| 10.1016/j.msea.2011.10.124 |  | None |  |  |  | {'percentage': 'wt.%'} |  |  | Co: 10; Al: 5; W: 7; Ni: Bal.; Ti: 3.5; Cr: 9; Ta: 4; B: 0.01; Mo: 2; C: 0.1
| 10.1016/j.msea.2011.11.030 |  | 718 |  |  |  | {'percentage': 'wt.%', 'Cu': '0.009', 'Nb+Ta': '5.17'} |  |  | Co: 0.022; Al: 0.48; Ni: 53.69; Ti: 1.05; Cr: 18.3; Mo: 3.04; Mn: 0.046; Si: 0.031; Fe: Bal.; C: 0.034
| 10.1016/j.msea.2011.11.060 |  | Haynes230 |  |  |  | {'percentage': 'weight percent'} |  |  | Co: 5; Al: 0.3; W: 14; Ni: 57; Cr: 22; B: 0.015; Mo: 2; Mn: 0.5; Si: 0.4; Fe: 3; La: 0.02; C: 0.10
| 10.1016/j.msea.2011.11.066 |  | CMSX-4 |  |  |  | {'percentage': 'wt.%'} |  |  | Co: 9.7; Al: 5.7; W: 6.4; Ni: Bal.; Ti: 1.0; Cr: 6.4; Ta: 6.5; Mo: 0.6; Re: 2.9; Hf: 0.1
| 10.1016/j.msea.2011.11.089 |  | 718Plus |  |  |  | {'percentage': 'Wt.%'} |  |  | Co: 9.13; Al: 1.46; W: 1.04; Ni: 52.35; Ti: 0.71; Cr: 17.42; Mo: 2.72; Nb: 5.48; Fe: 8.66
text | 10.1016/j.msea.2011.11.092 |  | Nimonic 263 | solvus | 960 | °C | {'percentage': 'wt%', 'Cu': '0.1'} |  |  | Co: 19.2; Al: 0.5; Ni: Bal.; Ti: 2.4; Cr: 19.5; Mo: 6; Si: 0.2; Fe: 0.5
| 10.1016/j.msea.2011.12.006 |  | MP35N | [6 empty] | Co: 35; Al: -; W: -; Ni: 35; Ti: <1; Cr: 20; Ta: -; B: <0.02; Mo: 10; Nb: -; Fe: <1; C: <0.02
| 10.1016/j.msea.2011.12.006 |  | MP159 | [6 empty] | Co: 35.5; Al: 0.2; W: -; Ni: 25.5; Ti: 3.2; Cr: 19; Ta: -; B: <0.02; Mo: 7; Nb: 0.5; Fe: 9; C: <0.02
| 10.1016/j.msea.2011.12.006 |  | AEREX(tm) 350 | [6 empty] | Co: 25; Al: 1; W: 2; Ni: 44.5; Ti: 2.2; Cr: 17; Ta: 4; B: <0.02; Mo: 3; Nb: 1.2; Fe: <0.01; C: <0.02
| 10.1016/j.msea.2011.12.060 |  | FGH96 |  |  |  | {'percentage': 'wt.%'} |  |  | Co: 12.25; Al: 2.27; W: 4.12; Ti: 3.51; Cr: 15.57; Ta: 0.1; Mo: 3.87; Nb: 0.73; Si: <0.05; Zr: 0.05
| 10.1016/j.msea.2011.12.060 |  | FGH96 |  |  |  | {'percentage': 'wt.%'} |  |  | Co: 0.17; Al: 0.002; W: <0.01; Ti: <0.01; Cr: 0.01; Ta: 0.0042; Mo: 0.0018; Nb: 0.043; Si: Bal.; Zr: 0.014
| 10.1016/j.msea.2012.01.049 |  | FGH95 | [6 empty] | Co: 8.00; Al: 3.48; W: 3.40; Ni: Bal; Ti: 2.55; Cr: 12.98; B: 0.012; Mo: 3.40; Nb: 3.50; C: 0.060
| 10.1016/j.msea.2012.01.059 |  | Mar-M247 |  |  |  | {'percentage': 'wt%'} |  |  | Co: 10.10; Al: 5.42; W: 9.91; Ni: bal.; Ti: 1.00; Cr: 8.35; Ta: 3.05; B: 0.02; Mo: 0.69; Re: -; Zr: 0.04; Hf: 1.32; C: 0.15
| 10.1016/j.msea.2012.01.059 |  | A(1Re) |  |  |  | {'percentage': 'wt%'} |  |  | Co: 9.98; Al: 5.38; W: 10.02; Ni: bal.; Ti: 0.98; Cr: 8.41; Ta: 2.99; B: 0.02; Mo: 0.69; Re: 0.97; Zr: 0.04; Hf: 1.22; C: 0.14
| 10.1016/j.msea.2012.01.059 |  | B(3Re) |  |  |  | {'percentage': 'wt%'} |  |  | Co: 9.99; Al: 5.33; W: 10.02; Ni: bal.; Ti: 0.98; Cr: 8.42; Ta: 3.01; B: 0.02; Mo: 0.69; Re: 2.92; Zr: 0.04; Hf: 1.29; C: 0.14
| 10.1016/j.msea.2012.01.059 |  | C(5Re) |  |  |  | {'percentage': 'wt%'} |  |  | Co: 10.00; Al: 5.37; W: 10.03; Ni: bal.; Ti: 0.97; Cr: 8.40; Ta: 2.99; B: 0.02; Mo: 0.70; Re: 4.99; Zr: 0.04; Hf: 1.22; C: 0.14
| 10.1016/j.msea.2012.02.005 |  | Inconel 718 |  |  |  | {'Cu': '0.15'} |  |  | Co: -; Al: 0.5; W: -; Ni: 52.5; Ti: 0.9; Cr: 19; B: -; Mo: 3; Nb: 5.1; Fe: 18.5; Zr: -; C: 0.08
| 10.1016/j.msea.2012.02.005 |  | Astroloy |  |  |  | {'Cu': '-'} |  |  | Co: 15; Al: 4.4; W: -; Ni: 56.5; Ti: 3.5; Cr: 15; B: 0.03; Mo: 5.25; Nb: -; Fe: <0.3; Zr: 0.06; C: 0.06
| 10.1016/j.msea.2012.02.005 |  | Rene 95 |  |  |  | {'Cu': '-'} |  |  | Co: 8; Al: 3.5; W: 3.5; Ni: 61; Ti: 2.5; Cr: 14; B: 0.01; Mo: 3.5; Nb: 3.5; Fe: <0.3; Zr: 0.05; C: 0.16
| 10.1016/j.msea.2012.02.054 |  | None | [6 empty] | Co: 8.0; Al: 6.0; W: 9.0; Ni: Bal; Cr: 6.0; Ta: -; Mo: -; Re: 4.5
| 10.1016/j.msea.2012.02.059 |  | K446 |  |  |  | {'percentage': 'wt.%'} |  |  | Al: 1.8; W: 5; Ni: Bal.; Ti: 2.4; Cr: 16; Mo: 3.5; Nb: 1.1; Fe: 15; C: 0.1
| 10.1016/j.msea.2012.02.088 |  | IN 718 |  |  |  | {'percentage': 'wt%'} |  |  | Al: 0.50; Ni: Bal.; Ti: 1.00; Cr: 19.05; B: 0.0033; Mo: 3.02; Nb: 5.10; Fe: 19.35; C: 0.02
| 10.1016/j.msea.2012.02.099 |  | DS |  |  |  | {'percentage': 'wt%'} |  |  | Co: 10; Al: 5.2; W: 7; Ni: Bal.; Ti: 0.9; Cr: 8.9; Ta: 3.8; B: 0.015; Mo: 2; Si: -; Hf: 1.5; C: 0.1
| 10.1016/j.msea.2012.02.099 |  | DS |  |  |  | {'percentage': 'wt%'} |  |  | Co: 10.1; Al: 5.6; W: 7.1; Ni: Bal.; Ti: 0.9; Cr: 8.0; Ta: 3.88; B: 1.865; Mo: 1.9; Si: 1.90; Hf: 1.56; C: 0.082
| 10.1016/j.msea.2012.03.006 |  | 0.14 |  |  |  | {'percentage': 'wt.%'} |  |  | Al: 3.5; Ni: Bal.; Ti: 0.5; Cr: 19.5; B: 0.008; Mg: 0.005; C: 0.060
| 10.1016/j.msea.2012.03.006 |  | 0.33 |  |  |  | {'percentage': 'wt.%'} |  |  | Al: 3.0; Ni: Bal.; Ti: 1.0; Cr: 19.5; B: 0.008; Mg: 0.005; C: 0.060
| 10.1016/j.msea.2012.03.006 |  | 0.74 |  |  |  | {'percentage': 'wt.%'} |  |  | Al: 2.3; Ni: Bal.; Ti: 1.7; Cr: 19.5; B: 0.008; Mg: 0.005; C: 0.060
| 10.1016/j.msea.2012.03.006 |  | 1.22 |  |  |  | {'percentage': 'wt.%'} |  |  | Al: 1.8; Ni: Bal.; Ti: 2.2; Cr: 19.5; B: 0.008; Mg: 0.005; C: 0.060
| 10.1016/j.msea.2012.03.006 |  | 2.64 |  |  |  | {'percentage': 'wt.%'} |  |  | Al: 1.1; Ni: Bal.; Ti: 2.9; Cr: 19.5; B: 0.008; Mg: 0.005; C: 0.060
| 10.1016/j.msea.2012.03.006 |  | 4.0 |  |  |  | {'percentage': 'wt.%'} |  |  | Al: 0.8; Ni: Bal.; Ti: 3.2; Cr: 19.5; B: 0.008; Mg: 0.005; C: 0.060
| 10.1016/j.msea.2012.03.041 |  | None |  |  |  | {'percentage': 'wt%'} |  |  | Al: 6; W: 5; Ni: Bal.; Ti: 0.5; Cr: 4; Mo: 1; Re: 4; Si: 0.1; Hf: 0.1; Ru: 4
| 10.1016/j.msea.2012.04.065 |  | GH4169 |  |  |  | {'Cs': '0.04'} |  |  | Al: 0.50; Ni: 53; Ti: 1.0; Cr: 19; B: 0.004; Mo: 3.0; Nb: 5.3; Fe: Bal
| 10.1016/j.msea.2012.04.066 |  | In 939 |  |  |  | {'percentage': 'weight percent', 'Ta+Nb': '2.4'} |  |  | Co: 18.9; Al: 1.9; W: 2; Ni: 48.36; Ti: 3.8; Cr: 22.5; C: 0.14
| 10.1016/j.msea.2012.04.083 |  | 9W |  |  |  | {'percentage': 'at.%', '': 'Co-9Al-9W', 'X': '-', 'Solv': '963', 'Solid': '1445', 'Liq': '1469', "V f g ' / ( g , g ' )": '58'} |  |  | Co: 83.4; Al: 8.1; W: 8.4; Ta: -
| 10.1016/j.msea.2012.04.083 |  | 9W(SX) |  |  |  | {'percentage': 'at.%', '': 'Co-9Al-9W', 'X': '-', 'Solv': '985', 'Solid': '1441', 'Liq': '1466', "V f g ' / ( g , g ' )": '58'} |  |  | Co: 81.8; Al: 8.5; W: 9.6; Ta: -
| 10.1016/j.msea.2012.04.083 |  | 9W-0.04B |  |  |  | {'percentage': 'at.%', '': 'Co-9Al-9W-0.04B', 'X': '-', 'Solv': '986', 'Solid': '1440', 'Liq': '1467', "V f g ' / ( g , g ' )": '58'} |  |  | Co: 81.9; Al: 8.4; W: 9.7; Ta: -
| 10.1016/j.msea.2012.04.083 |  | 9W-0.08B |  |  |  | {'percentage': 'at.%', '': 'Co-9Al-9W-0.08B', 'X': '-', 'Solv': '984', 'Solid': '1439', 'Liq': '1465', "V f g ' / ( g , g ' )": '58'} |  |  | Co: 81.5; Al: 8.9; W: 9.5; Ta: -
| 10.1016/j.msea.2012.04.083 |  | 9W-0.12B |  |  |  | {'percentage': 'at.%', '': 'Co-9Al-9W-0.12B', 'X': '-', 'Solv': '982', 'Solid': '1444', 'Liq': '1469', "V f g ' / ( g , g ' )": '58'} |  |  | Co: 82.2; Al: 8.3; W: 9.4; Ta: -
| 10.1016/j.msea.2012.04.083 |  | 8W-2Ta-0.08B |  |  |  | {'percentage': 'at.%', '': 'Co-9Al-8W-2Ta-0.08B', 'X': '-', 'Solv': '1101', 'Solid': '1414', 'Liq': '1439', "V f g ' / ( g , g ' )": '80'} |  |  | Co: 80.4; Al: 8.9; W: 8.5; Ta: 2.2
| 10.1016/j.msea.2012.04.083 |  | 9W-2Ta-0.12B |  |  |  | {'percentage': 'at.%', '': 'Co-9Al-9W-2Ta-0.12B', 'X': '-', 'Solv': '1097', 'Solid': '1410', 'Liq': '1434', "V f g ' / ( g , g ' )": '82'} |  |  | Co: 79.8; Al: 8.9; W: 9.3; Ta: 2.0
| 10.1016/j.msea.2012.04.083 |  | 8W-2Ta-2Nb |  |  |  | {'percentage': 'at.%', '': 'Co-9Al-8W-2Ta-2Nb', 'X': '1.4', 'Solv': '1079', 'Solid': '1390', 'Liq': '1411', "V f g ' / ( g , g ' )": '78'} |  |  | Co: 82.6; Al: 8.0; W: 6.7; Ta: 1.4
| 10.1016/j.msea.2012.04.083 |  | 9W-0.5Nb |  |  |  | {'percentage': 'at.%', '': 'Co-9Al-9W-0.5Nb', 'X': '0.4', 'Solv': '1011', 'Solid': '1430', 'Liq': '1459', "V f g ' / ( g , g ' )": '72'} |  |  | Co: 82.0; Al: 8.2; W: 9.4; Ta: -
| 10.1016/j.msea.2012.04.083 |  | 10W-2Nb |  |  |  | {'percentage': 'at.%', '': 'Co-9Al-10W-2Nb', 'X': '1.8', 'Solv': '1064', 'Solid': '1377', 'Liq': '1426', "V f g ' / ( g , g ' )": '81'} |  |  | Co: 78.6; Al: 9.4; W: 10.2; Ta: -
| 10.1016/j.msea.2012.04.083 |  | 9W-1Mo-0.04B |  |  |  | {'percentage': 'at.%', '': 'Co-9Al-9W-1Mo-0.04B', 'X': '1.1', 'Solv': '994', 'Solid': '1436', 'Liq': '1461', "V f g ' / ( g , g ' )": '72'} |  |  | Co: 81.2; Al: 8.2; W: 9.4; Ta: -
| 10.1016/j.msea.2012.04.083 |  | 8W-2Ta-2Mo |  |  |  | {'percentage': 'at.%', '': 'Co-9Al-8W-2Ta-2Mo', 'X': '1.8', 'Solv': '1082', 'Solid': '1398', 'Liq': '1417', "V f g ' / ( g , g ' )": '91/76**'} |  |  | Co: 78.5; Al: 8.2; W: 9.6; Ta: 1.8
| 10.1016/j.msea.2012.04.083 |  | 10W-0.5Si |  |  |  | {'percentage': 'at.%', '': 'Co-9Al-10W-0.5Si', 'X': '0*', 'Solv': '989', 'Solid': '1434', 'Liq': '1462', "V f g ' / ( g , g ' )": '65'} |  |  | Co: 81.5; Al: 8.4; W: 10.1; Ta: -
| 10.1016/j.msea.2012.04.083 |  | 10W-2Si |  |  |  | {'percentage': 'at.%', '': 'Co-9Al-10W-2Si', 'X': '0*', 'Solv': '998', 'Solid': '1415', 'Liq': '1449', "V f g ' / ( g , g ' )": '72'} |  |  | Co: 81.0; Al: 8.7; W: 10.3; Ta: -
| 10.1016/j.msea.2012.04.083 |  | 8W-2Ta-2Si |  |  |  | {'percentage': 'at.%', '': 'Co-9Al-8W-2Ta-2Si', 'X': '1.8', 'Solv': '1054', 'Solid': '1392', 'Liq': '1413', "V f g ' / ( g , g ' )": '61/53**'} |  |  | Co: 81.2; Al: 8.1; W: 7.7; Ta: 1.6
| 10.1016/j.msea.2012.04.083 |  | 8W-2Ta-2Ti |  |  |  | {'percentage': 'at.%', '': 'Co-9Al-8W-2Ta-2Ti', 'X': '2.1', 'Solv': '1153', 'Solid': '1392', 'Liq': '1411', "V f g ' / ( g , g ' )": '92'} |  |  | Co: 79.2; Al: 7.6; W: 9.2; Ta: 1.9
| 10.1016/j.msea.2012.04.083 |  | 9W-2Ti-0.04B |  |  |  | {'percentage': 'at.%', '': 'Co-9Al-9W-2Ti-0.04B', 'X': '2.1', 'Solv': '1075', 'Solid': '1413', 'Liq': '1438', "V f g ' / ( g , g ' )": '73'} |  |  | Co: 80.9; Al: 7.9; W: 9.1; Ta: -
| 10.1016/j.msea.2012.04.083 |  | 9W-2Ti-0.12B |  |  |  | {'percentage': 'at.%', '': 'Co-9Al-9W-2Ti-0.12B', 'X': '2.2', 'Solv': '1080', 'Solid': '1414', 'Liq': '1434', "V f g ' / ( g , g ' )": '75'} |  |  | Co: 79.8; Al: 8.4; W: 9.6; Ta: -
| 10.1016/j.msea.2012.04.083 |  | 9W-2V-0.04B |  |  |  | {'percentage': 'at.%', '': 'Co-9Al-9W-2V-0.04B', 'X': '2.1', 'Solv': '1016', 'Solid': '1430', 'Liq': '1456', "V f g ' / ( g , g ' )": '82'} |  |  | Co: 80.7; Al: 8.0; W: 9.3; Ta: -
| 10.1016/j.msea.2012.04.083 |  | 9W-2Cr-0.04B |  |  |  | {'percentage': 'at.%', '': 'Co-9Al-9W-2Cr-0.04B', 'X': '2.0', 'Solv': '975', 'Solid': '1439', 'Liq': '1464', "V f g ' / ( g , g ' )": '65'} |  |  | Co: 80.5; Al: 8.1; W: 9.4; Ta: -
| 10.1016/j.msea.2012.04.117 |  | E4 |  |  |  | {'percentage': 'wt.%', '': '0.017'} |  |  | Co: 4.3; Al: 3.9; Ni: 63.3; Cr: 2.6; Mo: -; Y: 26.0
| 10.1016/j.msea.2012.04.117 |  | E4 |  |  |  | {'percentage': 'wt.%', '': '0.017'} |  |  | Co: 3.4; Al: 8.3; Ni: 40.8; Cr: 8.7; Mo: 5.9; Y: 32.9
| 10.1016/j.msea.2012.04.117 |  | E5 |  |  |  | {'percentage': 'wt.%', '': '0.03'} |  |  | Co: 2.6; Al: 2.1; Ni: 59.2; Cr: 5.5; Mo: 12.1; Y: 17.7
| 10.1016/j.msea.2012.04.117 |  | E5 |  |  |  | {'percentage': 'wt.%', '': '0.03'} |  |  | Co: 3.5; Al: 3.0; Ni: 61; Cr: 7.4; Mo: 4.0; Y: 21.1
| 10.1016/j.msea.2012.04.117 |  | E5 |  |  |  | {'percentage': 'wt.%', '': '0.03'} |  |  | Co: 2.3; Al: 7.3; Ni: 31.7; Cr: 7.9; Mo: 8.8; Y: 41.9
| 10.1016/j.msea.2012.04.117 |  | E6 |  |  |  | {'percentage': 'wt.%', '': '0.041'} |  |  | Co: 0.9; Al: 2.8; Ni: 61.1; Cr: 5.2; Mo: 3.4; Y: 26.6
| 10.1016/j.msea.2012.04.117 |  | E6 |  |  |  | {'percentage': 'wt.%', '': '0.041'} |  |  | Co: 0.6; Al: 3.0; Ni: 61.2; Cr: 5.0; Mo: 3.4; Y: 26.8
| 10.1016/j.msea.2012.04.117 |  | E6 |  |  |  | {'percentage': 'wt.%', '': '0.041'} |  |  | Co: 1.5; Al: 3.1; Ni: 60.1; Cr: 5.5; Mo: 3.0; Y: 26.8
| 10.1016/j.msea.2012.04.117 |  | E6 |  |  |  | {'percentage': 'wt.%', '': '0.041'} |  |  | Co: 3.1; Al: 5.0; Ni: 61.0; Cr: 6.0; Mo: -; Y: 28.1
| 10.1016/j.msea.2012.04.117 |  | E6 |  |  |  | {'percentage': 'wt.%', '': '0.041'} |  |  | Co: -; Al: 3.2; Ni: 61.1; Cr: 5; Mo: 4.0; Y: 26.6
| 10.1016/j.msea.2012.05.067 |  | TMW-4M3 |  |  |  | {'percentage': 'wt%'} |  |  | Co: 25.0; Al: 2.3; W: 1.2; Ni: Bal.; Ti: 6.2; Cr: 13.5; B: 0.02; Mo: 2.8; Zr: 0.03; C: 0.02
| 10.1016/j.msea.2012.05.067 |  | U720Li |  |  |  | {'percentage': 'wt%'} |  |  | Co: 15.0; Al: 2.5; W: 1.3; Ni: Bal.; Ti: 5.0; Cr: 16.0; B: 0.02; Mo: 3.0; Zr: 0.03; C: 0.02
| 10.1016/j.msea.2012.05.071 |  | TMW-2 |  |  |  | {'percentage': 'weight percent'} |  |  | Co: 21.8; Al: 2.3; W: 1.1; Ni: Bal.; Ti: 6.2; Cr: 14.4; B: 0.02; Mo: 2.7; Zr: 0.03; C: 0.02
| 10.1016/j.msea.2012.05.077 |  | K444 |  |  |  | {'percentage': 'at.%', '(Ti+Ta+Nb+Hf)/Al': '0. 81', '(Ti+Ta+Nb+Hf)': '5.36'} |  |  | Co: 10.32; Al: 6.61; W: 1.73; Ti: 5.15; Cr: 17.16; Ta: /; Mo: 1.18; Nb: 0.13; Hf: 0.08
| 10.1016/j.msea.2012.05.077 |  | K452 |  |  |  | {'percentage': 'at.%', '(Ti+Ta+Nb+Hf)/Al': '0.83', '(Ti+Ta+Nb+Hf)': '4.3'} |  |  | Co: 10.7; Al: 5.2; W: 1.1; Ti: 4.1; Cr: 22.7; Ta: /; Mo: 0.4; Nb: 0.2; Hf: /
| 10.1016/j.msea.2012.05.077 |  | GTD-111 |  |  |  | {'percentage': 'at.%', '(Ti+Ta+Nb+Hf)/Al': '1.04', '(Ti+Ta+Nb+Hf)': '6.59'} |  |  | Co: 8.79; Al: 6.34; W: 1.15; Ti: 5.69; Cr: 14.95; Ta: 0.90; Mo: 0.92; Nb: /; Hf: /
| 10.1016/j.msea.2012.06.027 |  | Superalloy 718 |  |  |  | {'percentage': 'wt.%'} |  |  | Al: 0.20-0.80; Ni: 50.0-55.0; Ti: 0.65-1.15; Cr: 17.0-21.0; Mo: 2.80-3.30; Nb: 4.75-5.50; Si: 0.35-Max; C: 0.08-Max
| 10.1016/j.msea.2012.06.027 |  | Superalloy 718 |  |  |  | {'percentage': 'wt.%'} |  |  | Al: 0.54; Ni: 52.29; Ti: 0.97; Cr: 18.34; Mo: 3.12; Nb: 5.15; Si: 0.08; C: 0.05
| 10.1016/j.msea.2012.06.081 |  | FGH96 |  |  |  | {'percentage': 'wt.%'} |  |  | Co: 12.25; Al: 2.27; W: 4.12; Ti: 3.51; Cr: 15.57; Ta: 0.1; Mo: 3.87; Nb: 0.73; Si: <0.05; Zr: 0.05
| 10.1016/j.msea.2012.06.081 |  | FGH96 |  |  |  | {'percentage': 'wt.%'} |  |  | Co: Fe; Al: S; W: Mn; Ti: P; Cr: Ce; Ta: O; Mo: N; Nb: C; Si: Ni; Zr: B
| 10.1016/j.msea.2012.06.081 |  | FGH96 |  |  |  | {'percentage': 'wt.%'} |  |  | Co: 0.17; Al: 0.002; W: <0.01; Ti: <0.01; Cr: 0.01; Ta: 0.0042; Mo: 0.0018; Nb: 0.043; Si: Bal.; Zr: 0.014
| 10.1016/j.msea.2012.06.097 |  | Inconel 718 |  |  |  | {'percentage': 'Wt%', 'O': '0.02'} |  |  | Co: 0.09; Al: 0.43; Ni: 53.07; Ti: 0.94; Cr: 19.11; B: <0.006; Mo: 3.13; Nb: 5.07; Fe: 17.92; C: 0.05
| 10.1016/j.msea.2012.07.012 |  | Steel ASTM A517 |  |  |  | {'percentage': 'wt%', 'Cu': '0.026'} |  |  | Al: 0.023; Ni: 0.02; Ti: -; Cr: 0.025; Mo: -; Nb: 0.03; Mn: 0.5; Si: 0.18; Fe: Balance; C: 0.13
| 10.1016/j.msea.2012.07.012 |  | Inconel 625 |  |  |  | {'percentage': 'wt%', 'Cu': '-'} |  |  | Al: 0.32; Ni: Balance; Ti: 0.3; Cr: 21.12; Mo: 9.46; Nb: 3.81; Mn: 0.42; Si: 0.34; Fe: 0.48; C: 0.08
| 10.1016/j.msea.2012.07.032 |  | U720Li |  |  |  | {'percentage': 'wt%', 'V f (%)': '44.8'} |  |  | Co: 15; Al: 2.5; W: 1.3; Ni: Bal.; Ti: 5; Cr: 16; B: 0.02; Mo: 3; Zr: 0.03; C: 0.02
| 10.1016/j.msea.2012.07.032 |  | M1 |  |  |  | {'percentage': 'wt%', 'V f (%)': '44.8'} |  |  | Co: 20; Al: 2.5; W: 1.3; Ni: Bal.; Ti: 5; Cr: 16; B: 0.02; Mo: 3; Zr: 0.03; C: 0.02
| 10.1016/j.msea.2012.07.032 |  | M2 |  |  |  | {'percentage': 'wt%', 'V f (%)': '44.5'} |  |  | Co: 25; Al: 2.5; W: 1.3; Ni: Bal.; Ti: 5; Cr: 16; B: 0.02; Mo: 3; Zr: 0.03; C: 0.02
| 10.1016/j.msea.2012.07.032 |  | M3 |  |  |  | {'percentage': 'wt%', 'V f (%)': '44.1'} |  |  | Co: 30; Al: 2.5; W: 1.3; Ni: Bal.; Ti: 5; Cr: 16; B: 0.02; Mo: 3; Zr: 0.03; C: 0.02
| 10.1016/j.msea.2012.07.032 |  | TMW-4M3 |  |  |  | {'percentage': 'wt%', 'V f (%)': '49.5'} |  |  | Co: 25; Al: 2.3; W: 1.2; Ni: Bal.; Ti: 6.2; Cr: 13.5; B: 0.02; Mo: 2.8; Zr: 0.03; C: 0.02
| 10.1016/j.msea.2012.08.050 |  | T15 |  |  |  | {'percentage': 'wt%', 'O (ppm)': '45', 'N (ppm)': '30'} |  |  | Co: 4.87; W: 12.4; Cr: 4.24; Mo: 0.17; V: 5.0; C: 1.6
| 10.1016/j.msea.2012.08.050 |  | T15 |  |  |  | {'percentage': 'wt%', 'O (ppm)': '20', 'N (ppm)': '420'} |  |  | Co: 4.62; W: 12.1; Cr: 4.11; Mo: 0.12; V: 5.0; C: 1.6
| 10.1016/j.msea.2012.09.017 |  | SAE AMS 5608E |  |  |  | {'percentage': 'wt%', 'P': '0.020', 'S': '0.015'} |  |  | Co: remain; W: 13-16; Ni: 20-24; Cr: 20-24; B: 0.015; Mn: 0.35; Si: 0.20-0.50; Fe: 3.00; La: 0.02-0.12; C: 0.05-0.15
| 10.1016/j.msea.2012.09.017 |  | Measured |  |  |  | {'percentage': 'wt%', 'P': '0.008', 'S': '0.051'} |  |  | Co: remain; W: 15.28; Ni: 25.66; Cr: 18.60; B: NA; Mn: 0.59; Si: 0.52; Fe: 2.23; La: 0.039; C: NA
| 10.1016/j.msea.2012.10.018 |  | 45MnMoB |  |  |  | {'percentage': 'mass %', 'other': '<0.07'} |  |  | Ni: -; Cr: -; B: <0.005; Mo: 0.20-0.30; Mn: 0.90-1.20; Si: 0.17-0.37; Fe: Bal; C: 0.41-0.49
| 10.1016/j.msea.2012.10.018 |  | 30CrMnSi |  |  |  | {'percentage': 'mass %', 'other': '<0.08'} |  |  | Ni: -; Cr: 0.80-1.10; B: -; Mo: -; Mn: 0.80-1.10; Si: 0.90-1.20; Fe: Bal; C: 0.27-0.34
| 10.1016/j.msea.2012.10.018 |  | Interlayer |  |  |  | {'percentage': 'mass %', 'other': '<1.0'} |  |  | Ni: 40.0-48.0; Cr: 2.0-3.0; B: 1.0-5.0; Mo: -; Mn: -; Si: 4.0-6.0; Fe: Bal; C: -
| 10.1016/j.msea.2012.10.095 |  | X-750 |  |  |  | {'percentage': 'wt%', 'Cu': '0.032', 'P': '0.01', 'S': '0.009'} |  |  | Co: 0.103; Al: 0.50; Ni: 70.7; Ti: 2.28; Cr: 15.95; B: 0.004; Nb: 0.81; Mn: 0.432; Si: 0.414; Fe: 8.63; C: 0.073
| 10.1016/j.msea.2012.11.024 |  | None |  |  |  | {'percentage': 'wt%'} |  |  | Co: 12.00; Al: 1.11; W: 0.05; Ni: Bal.; Ti: 2.95; Cr: 19.00; Mo: 3.9; Nb: 0.08; Mn: 0.03; Si: 0.04; V: 0.08; Fe: 1.90; C: 0.015
| 10.1016/j.msea.2012.11.063 |  | Concentration (wt%) |  |  |  | {'percentage': 'wt%', 'S': '<0.002', 'Cu': '0.03', 'P': '0.005'} |  |  | Co: 0.07; Al: 0.32; W: 14.39; Ni: Balance; Ti: <0.01; Cr: 22.35; B: 0.003; Mo: 1.21; Mn: 0.51; Si: 0.3; Fe: 0.64; La: 0.022; C: 0.1
| 10.1016/j.msea.2012.11.079 |  | Nimonic 901 (UNS N09901) |  |  |  | {'percentage': 'wt%'} |  |  | Al: 0.35; Ni: 78.5; Ti: 2.9; Cr: 12.5; Mo: 5.75; C: 0.05
| 10.1016/j.msea.2012.11.079 |  | Inconel 718 (UNS N07718) |  |  |  | {'percentage': 'wt%'} |  |  | Al: 0.5; Ni: 52.5; Ti: 0.9; Cr: 19; Mo: 3; Nb: 5.4; Mn: 0.2; Si: 0.2; Fe: 18.5; C: 0.04
| 10.1016/j.msea.2012.11.079 |  | Alloy 718Plus (UNS N07818) |  |  |  | {'percentage': 'wt%'} |  |  | Co: 9; Al: 1.45; W: 1; Ni: 51.5; Ti: 0.7; Cr: 18; B: 0.004; Mo: 2.7; Nb: 5.45; Fe: 10; C: 0.025
| 10.1016/j.msea.2012.12.015 |  | None |  |  |  | {'S': '0.001'} |  |  | Co: 4.5; Al: 5.5; W: 5.0; Ni: Bal.; Ti: 1.7; Cr: 9.0; Fe: 0.3; C: 0.005
| 10.1016/j.msea.2012.12.069 |  | IN 718 |  |  |  | {'percentage': 'Wt%'} |  |  | Al: 0.50; Ni: Bal.; Ti: 1.00; Cr: 19.00; B: 0.0033; Mo: 3.00; Nb: 5.10; Fe: 19.35; C: 0.02
| 10.1016/j.msea.2012.12.074 |  | Inconel 939 |  |  |  | {'percentage': 'weight percent', 'Ta+Nb': '2.4'} |  |  | Co: 18.9; Al: 1.9; W: 2; Ni: 48.36; Ti: 3.8; Cr: 22.5; C: .14
| 10.1016/j.msea.2012.12.077 |  | 740H |  |  |  | {'percentage': 'wt%'} |  |  | Co: 20; Al: 1.5; Ni: Bal; Ti: 1.5; Cr: 25; Mo: 0.5; Nb: 2.0; C: 0.03
| 10.1016/j.msea.2012.12.092 |  | Coating |  |  |  | {'percentage': 'at%', 'Side-surface orientation': '{100}'} |  |  | Co: 6.43; Al: 38.11; W: -; Ni: 50.8; Cr: 3.42; Ta: 1.24; Mo: -; Re: -
| 10.1016/j.msea.2012.12.092 |  | IDZ |  |  |  | {'percentage': 'at%', 'Side-surface orientation': '{100}'} |  |  | Co: 9.18; Al: 24.32; W: 1.16; Ni: 52.43; Cr: 7.36; Ta: 2.78; Mo: 1.45; Re: 1.32
| 10.1016/j.msea.2012.12.092 |  | Substrate |  |  |  | {'percentage': 'at%', 'Side-surface orientation': '{100}'} |  |  | Co: 11.87; Al: 7.54; W: 0.98; Ni: 67.26; Cr: 6.62; Ta: 2.43; Mo: 2.14; Re: 1.16
| 10.1016/j.msea.2012.12.092 |  | Coating |  |  |  | {'percentage': 'at%', 'Side-surface orientation': '{110}'} |  |  | Co: 7.67; Al: 41.13; W: -; Ni: 45.41; Cr: 4.17; Ta: 1.62; Mo: -; Re: -
| 10.1016/j.msea.2012.12.092 |  | IDZ |  |  |  | {'percentage': 'at%', 'Side-surface orientation': '{110}'} |  |  | Co: 10.36; Al: 21.94; W: 1.84; Ni: 50.3; Cr: 8.97; Ta: 3.07; Mo: 1.73; Re: 1.79
| 10.1016/j.msea.2012.12.092 |  | Substrate |  |  |  | {'percentage': 'at%', 'Side-surface orientation': '{110}'} |  |  | Co: 12.78; Al: 7.39; W: 1.43; Ni: 65.46; Cr: 6.77; Ta: 2.34; Mo: 2.51; Re: 1.32
| 10.1016/j.msea.2013.01.012 |  | Composition, % |  |  |  | {'percentage': 'wt%'} |  |  | Co: 7.00-9.00; Al: 3.30-3.70; W: 3.30-3.70; Ni: Balance; Ti: 2.30-2.70; Cr: 12.0-14.0; Mo: 3.30-3.70; Nb: 3.30-3.70; C: 0.04-0.07
| 10.1016/j.msea.2013.01.012 |  | Element |  |  |  | {'percentage': 'wt%'} |  |  | Co: Co; Al: Ti; W: Mo; Ti: Ni; Cr: Cr; Mo: Al; Nb: Fe; C: C
| 10.1016/j.msea.2013.01.012 |  | Composition, % |  |  |  | {'percentage': 'wt%'} |  |  | Co: <=1.00; Al: 0.75-1.15; W: 2.80-3.30; Ti: 50.0-55.0; Cr: 17.0-21.0; Mo: 0.30-0.70; Nb: Balance; C: 0.015-0.06
| 10.1016/j.msea.2013.01.023 |  | CMSX-486 |  |  |  | {'percentage': 'wt%'} |  |  | Co: 9.3%; Al: 5.7%; W: 8.6%; Ni: Balance; Ti: 0.7%; Cr: 4.8%; Ta: 4.5%; B: 0.015%; Mo: 0.7%; Re: 3.0%; Zr: 0.005%; Hf: 1.2%; C: 0.07%
| 10.1016/j.msea.2013.01.029 |  | ISZ | [6 empty] | Al: 0.26; Ni: 73.55; Ti: 0.19; Cr: 10.95; B: -; Mo: 0.26; Nb: 0.34; Si: 6.93; Fe: 7.52
| 10.1016/j.msea.2013.01.029 |  | Ni-rich boride | [6 empty] | Al: 0.12; Ni: 62.26; Ti: 0.69; Cr: 4.54; B: 27.28; Mo: 0.07; Nb: 1.5; Si: 0.57; Fe: 2.97
| 10.1016/j.msea.2013.01.029 |  | Cr-rich boride | [6 empty] | Al: -; Ni: 8.59; Ti: 0.19; Cr: 29.57; B: 49.47; Mo: 9.14; Nb: 0.89; Si: 0.02; Fe: 2.13
| 10.1016/j.msea.2013.01.029 |  | Ternary eutectic | [6 empty] | Al: 0.08; Ni: 64.82; Ti: 0.32; Cr: 4.55; B: 12.52; Mo: 0.06; Nb: 1.2; Si: 12.57; Fe: 3.88
| 10.1016/j.msea.2013.01.029 |  | Eutectic g | [6 empty] | Al: 0.12; Ni: 75.3; Ti: 0.12; Cr: 6.74; B: -; Mo: 0.18; Nb: 0.42; Si: 11.92; Fe: 5.2
| 10.1016/j.msea.2013.01.043 |  | Base |  |  |  | {'percentage': 'wt%'} |  |  | Al: 1.89; Ni: Bal.; Ti: 2.25; Cr: 19.8; Nb: 0; C: 0.063
| 10.1016/j.msea.2013.01.043 |  | 1.5Nb |  |  |  | {'percentage': 'wt%'} |  |  | Al: 1.84; Ni: Bal.; Ti: 2.26; Cr: 19.1; Nb: 1.45; C: 0.060
| 10.1016/j.msea.2013.01.070 |  | Fe-6.5wt |  |  |  | {'percentage': 'wt%', 'S': '0.005', 'P': '0.12'} |  |  | Al: 0.003; B: 0.057; Mn: 0.41; Si: 6.5; Fe: Bal; C: 0.004
| 10.1016/j.msea.2013.02.002 |  | Mar-M247 specification |  |  |  | {'percentage': 'wt%'} |  |  | Co: 9.0-11.0; Al: 5.3-5.7; W: 9.5-10.5; Ni: Balance; Ti: 0.9-1.2; Cr: 8.0-8.8; Ta: 2.8-3.3; B: 0.01-0.02; Mo: 0.5-0.8; Zr: 0.03-0.08; Hf: 1.2-1.6; C: 0.13-0.17
| 10.1016/j.msea.2013.02.002 |  | Mar-M247 test bar |  |  |  | {'percentage': 'wt%'} |  |  | Co: 10.10; Al: 5.42; W: 9.91; Ni: Balance; Ti: 1.00; Cr: 8.35; Ta: 3.05; B: 0.02; Mo: 0.69; Zr: 0.04; Hf: 1.32; C: 0.15
| 10.1016/j.msea.2013.02.002 |  | TM-321 specification |  |  |  | {'percentage': 'wt%'} |  |  | Co: 5.0-12.0; Al: 4.2-5.8; W: 11.5-15.0; Ni: Balance; Ti: 0.1-1.5; Cr: 7.0-9.0; Ta: 4.0-6.0; B: 0.005-0.02; Mo: -; Zr: 0.01-0.15; Hf: 0.5-1.5; C: 0.05-0.15
| 10.1016/j.msea.2013.02.002 |  | TM-321 test bar |  |  |  | {'percentage': 'wt%'} |  |  | Co: 8.33; Al: 4.28; W: 12.06; Ni: Balance; Ti: 0.70; Cr: 8.60; Ta: 5.73; B: 0.010; Mo: -; Zr: 0.075; Hf: 0.86; C: 0.11
| 10.1016/j.msea.2013.02.003 |  | IN 718 |  |  |  | {'percentage': 'Wt%'} |  |  | Al: 0.50; Ni: Bal.; Ti: 1.00; Cr: 19.00; B: 0.0033; Mo: 3.00; Nb: 5.10; Fe: 19.35; C: 0.02
| 10.1016/j.msea.2013.02.027 |  | RR1000 |  |  |  | {'N': '-'} |  |  | Co: 14.0-19.0; Al: 2.85-3.15; W: -; Ni: Bal.; Ti: 3.45-4.15; Cr: 14.35-15.15; Ta: 1.35-2.15; B: 0.01-0.025; Mo: 4.25-5.25; Si: -; Zr: 0.05-0.07; Hf: 0.0-1.0; C: 0.012-0.033
| 10.1016/j.msea.2013.02.027 |  | Udimet 720li |  |  |  | {'N': '1.23'} |  |  | Co: 14.66; Al: 2.51; W: 5.08; Ni: Bal.; Ti: 5.08; Cr: 16.14; Ta: -; B: 0.014; Mo: 2.98; Si: 0.05; Zr: -; Hf: -; C: 0.011
| 10.1016/j.msea.2013.03.021 |  | Alloy 625 |  |  |  | {'percentage': 'wt%', 'Nb+Ta': '3.15-5.15', 'P': '0.015 max.', 'S': '0.015 max.'} |  |  | Co: 1.0; Al: 0.4; Ni: ~62; Ti: 0.4; Cr: 20-23; Mo: 8-10; Mn: 0.5; Si: 0.5; Fe: 5.0; C: 0.1 max.
| 10.1016/j.msea.2013.04.021 |  | IN718 |  |  |  | {'percentage': 'Wt.%', 'Cu': '0.3'} |  |  | Al: 0.2-0.8; Ni: 50-55; Ti: 0.65-1.15; Cr: 17-21; Mo: 2.8-3.3; Nb: 4.75-5.25; Mn: 0.35; Si: 0.35; Fe: 17-19; C: 0.05
| 10.1016/j.msea.2013.04.032 |  | M247LC SX (measured) |  |  |  | {'percentage': 'wt%'} |  |  | Co: 9.3; Al: 5.8; W: 9.4; Ni: 61.4; Ti: 0.7; Cr: 8.1; Ta: 3.3; Mo: 0.5; Hf: 1.4; C: 0.07
| 10.1016/j.msea.2013.04.032 |  | M247LC SX (nominal) |  |  |  | {'percentage': 'wt%'} |  |  | Co: 9.3; Al: 5.7; W: 9.4; Ni: 61.5; Ti: 0.7; Cr: 8.1; Ta: 3.3; Mo: 0.5; Hf: 1.4; C: 0.07
| 10.1016/j.msea.2013.04.032 |  | Matrix (calc.) |  |  |  | {'percentage': 'wt%'} |  |  | Co: 13.3; Al: 3.2; W: 11.6; Ni: 55.2; Ti: 0.2; Cr: 14.6; Ta: 0.7; Mo: 0.8; Hf: 0.4; C: 0.0003
| 10.1016/j.msea.2013.04.032 |  | g'-Phase (calc.) |  |  |  | {'percentage': 'wt%'} |  |  | Co: 6.1; Al: 7.8; W: 7.6; Ni: 67.0; Ti: 1.1; Cr: 2.9; Ta: 5.3; Mo: 0.2; Hf: 2.0; C: 0
| 10.1016/j.msea.2013.04.072 |  | LDS-0010 |  |  |  | {'percentage': 'wt%', 'Y (ppm wt)': '53', 'S (ppm wt)': 'n/a'} |  |  | Co: 0.00; Al: 6.08; Ni: balance; Cr: 0.00; Ta: 6.14; B: 0.0040; Mo: 12.02; Re: 0.00; Hf: 0.00; C: 0.0140
| 10.1016/j.msea.2013.04.072 |  | LDS-0101 |  |  |  | {'percentage': 'wt%', 'Y (ppm wt)': '70', 'S (ppm wt)': 'n/a'} |  |  | Co: 9.76; Al: 6.01; Ni: balance; Cr: 0.01; Ta: 6.28; B: 0.0045; Mo: 7.01; Re: 2.92; Hf: 0.00; C: 0.0098
| 10.1016/j.msea.2013.04.072 |  | LDS-5051 |  |  |  | {'percentage': 'wt%', 'Y (ppm wt)': '65', 'S (ppm wt)': '2.8'} |  |  | Co: 0.00; Al: 6.03; Ni: balance; Cr: 2.35; Ta: 6.11; B: 0.0040; Mo: 9.01; Re: 2.99; Hf: 0.00; C: 0.0140
| 10.1016/j.msea.2013.04.072 |  | LDS-5555 |  |  |  | {'percentage': 'wt%', 'Y (ppm wt)': '46', 'S (ppm wt)': '2.8'} |  |  | Co: 4.91; Al: 6.03; Ni: balance; Cr: 2.43; Ta: 6.17; B: 0.0032; Mo: 9.48; Re: 1.48; Hf: 0.00; C: 0.0168
| 10.1016/j.msea.2013.04.072 |  | LDS-4583 |  |  |  | {'percentage': 'wt%', 'Y (ppm wt)': '57', 'S (ppm wt)': '2.8'} |  |  | Co: 5.00; Al: 6.00; Ni: balance; Cr: 3.90; Ta: 6.30; B: 0.0030; Mo: 8.10; Re: 3.00; Hf: 0.20; C: 0.0104
| 10.1016/j.msea.2013.04.072 |  | LDS-4183 |  |  |  | {'percentage': 'wt%', 'Y (ppm wt)': '73', 'S (ppm wt)': '3.2'} |  |  | Co: 9.97; Al: 6.05; Ni: balance; Cr: 3.93; Ta: 6.22; B: 0.0030; Mo: 8.13; Re: 3.04; Hf: 0.20; C: 0.0139
| 10.1016/j.msea.2013.04.072 |  | LDS-4164 |  |  |  | {'percentage': 'wt%', 'Y (ppm wt)': '73', 'S (ppm wt)': 'n/a'} |  |  | Co: 11.00; Al: 6.00; Ni: balance; Cr: 4.00; Ta: 6.20; B: 0.0040; Mo: 6.10; Re: 4.10; Hf: 0.20; C: 0.0110
| 10.1016/j.msea.2013.04.072 |  | LDS-1000 |  |  |  | {'percentage': 'wt%', 'Y (ppm wt)': '48', 'S (ppm wt)': '3.1'} |  |  | Co: 0.00; Al: 6.04; Ni: balance; Cr: 4.79; Ta: 6.21; B: 0.0030; Mo: 7.08; Re: 0.00; Hf: 0.00; C: 0.0098
| 10.1016/j.msea.2013.04.072 |  | LDS-1501 |  |  |  | {'percentage': 'wt%', 'Y (ppm wt)': '57', 'S (ppm wt)': 'n/a'} |  |  | Co: 4.98; Al: 6.01; Ni: balance; Cr: 4.93; Ta: 6.26; B: 0.0030; Mo: 7.13; Re: 3.05; Hf: 0.19; C: 0.0098
| 10.1016/j.msea.2013.04.072 |  | LDS-1101 |  |  |  | {'percentage': 'wt%', 'Y (ppm wt)': '50', 'S (ppm wt)': '4.1'} |  |  | Co: 9.90; Al: 6.00; Ni: balance; Cr: 4.70; Ta: 6.20; B: 0.0035; Mo: 7.10; Re: 3.00; Hf: 0.00; C: 0.0160
| 10.1016/j.msea.2013.04.072 |  | LDS-1164 |  |  |  | {'percentage': 'wt%', 'Y (ppm wt)': '42', 'S (ppm wt)': 'n/a'} |  |  | Co: 10.00; Al: 6.00; Ni: balance; Cr: 4.90; Ta: 6.30; B: 0.0030; Mo: 6.10; Re: 4.00; Hf: 0.20; C: 0.0130
| 10.1016/j.msea.2013.04.072 |  | LDS-1101+Hf |  |  |  | {'percentage': 'wt%', 'Y (ppm wt)': '79', 'S (ppm wt)': '0.87'} |  |  | Co: 10.00; Al: 6.10; Ni: balance; Cr: 5.00; Ta: 6.50; B: n/a; Mo: 7.30; Re: 3.10; Hf: 0.19; C: 0.0240
| 10.1016/j.msea.2013.04.072 |  | LDS-1182 |  |  |  | {'percentage': 'wt%', 'Y (ppm wt)': '66', 'S (ppm wt)': 'n/a'} |  |  | Co: 9.99; Al: 5.99; Ni: balance; Cr: 4.88; Ta: 6.25; B: 0.0040; Mo: 8.19; Re: 2.03; Hf: 0.22; C: 0.0097
| 10.1016/j.msea.2013.04.072 |  | LDS-1110 |  |  |  | {'percentage': 'wt%', 'Y (ppm wt)': '47', 'S (ppm wt)': 'n/a'} |  |  | Co: 9.76; Al: 5.98; Ni: balance; Cr: 4.68; Ta: 6.08; B: 0.0030; Mo: 11.95; Re: 0.00; Hf: 0.00; C: 0.0180
| 10.1016/j.msea.2013.04.087 |  | 1.93 |  |  |  | {'D': '2.11', 'E': '1.17', 'F': '1.15'} |  |  | B: 1.81; C: 1.84
| 10.1016/j.msea.2013.04.087 |  | 2.75 |  |  |  | {'D': '2.33', 'E': '2.61', 'F': '2.80'} |  |  | B: 2.75; C: 2.75
| 10.1016/j.msea.2013.04.087 |  | 4.73 |  |  |  | {'D': '4.16', 'E': '4.66', 'F': '4.37'} |  |  | B: 4.72; C: 4.74
| 10.1016/j.msea.2013.05.015 |  | FGH4096 |  |  |  | {'percentage': 'wt%'} |  |  | Co: 13.0; Al: 2.30; W: 4.1; Ni: Bal.; Ti: 3.8; Cr: 15.8; B: 0.014; Mo: 4.3; Nb: 0.80; Zr: 0.038; Hf: <0.05; C: 0.050
| 10.1016/j.msea.2013.05.015 |  | FGH4096 |  |  |  | {'percentage': 'wt%'} |  |  | Co: 13.0; Al: 2.20; W: 4.0; Ni: Bal.; Ti: 3.8; Cr: 16.0; B: 0.013; Mo: 4.1; Nb: 0.80; Zr: 0.040; Hf: 0.30; C: 0.050
| 10.1016/j.msea.2013.05.015 |  | FGH4096 |  |  |  | {'percentage': 'wt%'} |  |  | Co: 12.8; Al: 2.20; W: 4.0; Ni: Bal.; Ti: 3.9; Cr: 16.0; B: 0.013; Mo: 4.0; Nb: 0.80; Zr: 0.040; Hf: 0.59; C: 0.049
| 10.1016/j.msea.2013.05.028 |  | 0Ru |  |  |  | {'percentage': 'wt%'} |  |  | Al: 6; W: 5; Ni: Bal.; Ti: 0.5; Cr: 4; Ta: 5; Mo: 1; Re: 4; Ru: 0
| 10.1016/j.msea.2013.05.028 |  | 2Ru |  |  |  | {'percentage': 'wt%'} |  |  | Al: 6; W: 5; Ni: Bal.; Ti: 0.5; Cr: 4; Ta: 5; Mo: 1; Re: 4; Ru: 2
| 10.1016/j.msea.2013.05.028 |  | 4Ru |  |  |  | {'percentage': 'wt%'} |  |  | Al: 6; W: 5; Ni: Bal.; Ti: 0.5; Cr: 4; Ta: 5; Mo: 1; Re: 4; Ru: 4
| 10.1016/j.msea.2013.05.062 |  | wt% |  |  |  | {'percentage': 'wt%'} |  |  | Co: <1.0; Ni: 51.17; Mn: 0.05; Si: 0.19; C: 0.036
| 10.1016/j.msea.2013.05.062 |  | Element | [6 empty] | Co: Fe; Ni: Mo; Mn: Ti; Si: Al; C: Cr
| 10.1016/j.msea.2013.05.062 |  | wt% |  |  |  | {'percentage': 'wt%'} |  |  | Co: Bal; Ni: 3.07; Mn: 1; Si: 0.6; C: 19.02
| 10.1016/j.msea.2013.05.062 |  | Element | [6 empty] | Co: Cu; Ni: B; Mn: Nb; Si: P; C: S
| 10.1016/j.msea.2013.05.062 |  | wt% |  |  |  | {'percentage': 'wt%'} |  |  | Co: 0.02; Ni: 0.0029; Mn: 5.01; Si: 0.0054; C: 0.0035
| 10.1016/j.msea.2013.06.004 |  | IN100 |  |  |  | {'': 'MPa [?] frac'} |  |  | Co: 39; Al: 225; Ti: 775; Cr: 337; Mo: 1015; V: 408
| 10.1016/j.msea.2013.06.004 |  | IN100 |  |  |  | {'': 'wt%'} |  |  | Co: 27.8; Al: 2.25; Ni: Bal; Ti: 0.93; Cr: 24.5; Mo: 5.73; V: 0.05
| 10.1016/j.msea.2013.06.021 |  | GH4169 |  |  |  | {'percentage': 'wt%', 'S': '0.002', 'P': '0.003'} |  |  | Al: 0.57; Ni: 52.30; Cr: 19.01; Mo: 3.06; Mn: 0.03; Si: 0.05; C: 0.03
| 10.1016/j.msea.2013.06.021 |  | GH4169 |  |  |  | {'percentage': 'wt%', 'S': '0.002', 'P': '0.003'} |  |  | Al: 0.37; Ni: 51.31; Cr: 18.94; Mo: 3.03; Mn: 0.03; Si: 0.03; C: 0.03
| 10.1016/j.msea.2013.06.021 |  | GH4169 |  |  |  | {'percentage': 'wt%', 'S': '0.02', 'P': '0.02'} |  |  | Al: Rest; Ni: 0.002; Cr: 0.003; Mo: 0.002; Mn: 0.0001; Si: 1.00; C: 5.07
| 10.1016/j.msea.2013.06.021 |  | GH4169 |  |  |  | {'percentage': 'wt%', 'S': '0.02', 'P': '0.02'} |  |  | Al: Rest; Ni: 0.004; Cr: 0.005; Mo: 0.007; Mn: 0.0001; Si: 1.02; C: 5.06
| 10.1016/j.msea.2013.07.034 |  | wt% |  |  |  | {'percentage': 'wt%', '': 'wt%', 'Cu': '<0.01'} |  |  | Co: 7.51; Al: 4.16; W: 5.98; Ti: 3.45; Cr: 9.68; Ta: 4.72; Mo: 1.44; Nb: 0.5; Mn: 0.01; Si: 0.06; V: <0.01; Hf: 0.13; C: 0.07
| 10.1016/j.msea.2013.07.066 |  | None |  |  |  | {'percentage': 'wt%'} |  |  | Co: 10.5; Al: 2.0; Ni: Bal.; Ti: 3.4; Cr: 19.0; Mo: 11.0; Fe: 2.2
| 10.1016/j.msea.2013.07.079 |  | As received (max. value) |  |  |  | {'As': '0.5', 'Bi': '0.2', 'Cu': '10', 'Pb': '0.5', 'Sb': '0.5', 'Zn': '0.5', 'S': '15', 'O': '-', 'N': '-'} |  |  | Co: 0.5; Mn: -; Si: 5; Fe: 150; C: 150
| 10.1016/j.msea.2013.07.079 |  | Luton and Sellars |  |  |  | {'As': '-', 'Bi': '-', 'Cu': '100', 'Pb': '-', 'Sb': '-', 'Zn': '-', 'S': '-', 'O': '-', 'N': '-'} |  |  | Co: -; Mn: 100; Si: 100; Fe: 500; C: 40
| 10.1016/j.msea.2013.07.079 |  | After purification |  |  |  | {'As': '-', 'Bi': '-', 'Cu': '-', 'Pb': '-', 'Sb': '-', 'Zn': '-', 'S': '<=5', 'O': '[?]6', 'N': '<=5'} |  |  | Co: -; Mn: -; Si: -; Fe: 150; C: [?]5
| 10.1016/j.msea.2013.07.081 |  | Blade material |  |  |  | {'percentage': 'wt%'} |  |  | Co: 8.58; Al: 3.13; W: 2.52; Ni: 60.39; Ti: 3.46; Cr: 17.20; Ta: 1.88; Mo: 1.94; Nb: 0.83
| 10.1016/j.msea.2013.07.081 |  | IN738 |  |  |  | {'percentage': 'wt%'} |  |  | Co: 8.50; Al: 3.40; W: 2.60; Ni: Bal; Ti: 3.40; Cr: 16.00; Ta: 1.70; Mo: 1.70; Nb: 0.90
text | 10.1016/j.msea.2013.07.089 |  | V204H | solvus | 1207 | °C | {'percentage': 'wt%'} |  |  | Co: 2; Al: 2.6; W: 2; Ni: Bal.; Ti: 0.2; Cr: 5.2; Ta: 2; B: 0.01; Mo: 1.5; Nb: 16.5; Si: 0.5; Zr: 0.03-0.05; Hf: 0.15; C: 0.04
| 10.1016/j.msea.2013.08.065 |  | GH864 |  |  |  | {'percentage': 'wt%'} |  |  | Co: 14.20; Al: 1.35; Ni: Bal.; Ti: 2.90; Cr: 19.05; Mo: 4.36; Fe: 0.18; C: 0.037
| 10.1016/j.msea.2013.08.065 |  | FGH96 |  |  |  | {'percentage': 'wt%'} |  |  | Co: 13.00; Al: 2.10; W: 4.00; Ni: Bal.; Ti: 3.70; Cr: 16.00; B: 0.011; Mo: 4.00; Nb: 0.70; Zr: 0.033; C: 0.035
| 10.1016/j.msea.2013.09.013 |  | DD6 |  |  |  | {'Sb': '<=0.001', 'Bi': '<=0.00005'} |  |  | Co: 8.5-9.5; Al: 5.2-6.2; W: 7.0-9.0; Ni: Balance; Cr: 3.8-4.8; Mo: 1.5-2.5; Zr: <=0.10; C: 0.001-0.04
| 10.1016/j.msea.2013.09.013 |  | DD6 |  |  |  | {'Sb': '', 'Bi': ''}
| 10.1016/j.msea.2013.09.013 |  | DD6 |  |  |  | {'Sb': 'Sn', 'Bi': 'As'} |  |  | Co: S; Al: Ag; W: Cu; Ni: P; Cr: Si; Mo: Mg; Zr: Pb; C: Mn
| 10.1016/j.msea.2013.09.013 |  | DD6 |  |  |  | {'Sb': '<=0.001', 'Bi': '<=0.001'} |  |  | Co: <=0.004; Al: <=0.0005; W: <=0.10; Ni: <=0.018; Cr: <=0.20; Mo: <=0.003; Zr: <=0.0005; C: <=0.015
| 10.1016/j.msea.2013.09.015 |  | NR6 |  |  |  | {'percentage': 'wt%'} |  |  | Co: 14.8; Al: 3.1; W: 4.1; Ni: Bal.; Ti: 4.5; Cr: 14.0; B: 0.012; Mo: 2.0; Zr: 0.053; Hf: 0.33; C: 0.023
| 10.1016/j.msea.2013.09.049 |  | None |  |  |  | {'percentage': 'wt%'} |  |  | Co: 0.01; Al: 0.59; Ni: 52.82; Ti: 1.00; Cr: 18.96; Mo: 3.01; Nb: 5.23; Fe: Bal.; C: 0.03
| 10.1016/j.msea.2013.10.013 |  | Inconel718 |  |  |  | {'percentage': 'wt%', 'Cu': '0.65'} |  |  | Co: 0.18; Al: 0.46; Ni: Balance; Ti: 0.97; Cr: 18.09; B: <=0.006; Mo: 3.07; Nb: 5.43; Si: <=0.35; Fe: 17.69; C: <=0.08
| 10.1016/j.msea.2013.10.013 |  | BNi2 |  |  |  | {'percentage': 'wt%', 'Cu': '-'} |  |  | Co: -; Al: 0.05; Ni: Balance; Ti: 0.05; Cr: 6.0-8.0; B: 2.75-3.50; Mo: -; Nb: -; Si: 4.0-5.0; Fe: 2.5-3.5; C: 0.06
| 10.1016/j.msea.2013.10.014 |  | 25Ni-3Al-1Nb-0.05C |  |  |  | {'percentage': 'weight %', 'P': '0.022', 'S': '0.0011', 'Cu': '0.52', 'N': '0.0029'} |  |  | Al: 3.06; W: 0.96; Ni: 25.02; Ti: 0.05; Cr: 14.06; B: 0.0096; Mo: 2.00; Nb: 1.02; Mn: 2.00; Si: 0.14; V: 0.05; C: 0.047
| 10.1016/j.msea.2013.10.014 |  | 25Ni-3Al-1Nb-0.2C |  |  |  | {'percentage': 'weight %', 'P': '0.022', 'S': '0.0008', 'Cu': '0.51', 'N': '0.0027'} |  |  | Al: 3.03; W: 0.96; Ni: 25.05; Ti: 0.05; Cr: 13.99; B: 0.0104; Mo: 2.00; Nb: 1.00; Mn: 2.00; Si: 0.15; V: 0.05; C: 0.204
| 10.1016/j.msea.2013.10.014 |  | 25Ni-4Al-1Nb-0.05C |  |  |  | {'percentage': 'weight %', 'P': '0.023', 'S': '0.0011', 'Cu': '0.52', 'N': '0.0026'} |  |  | Al: 4.13; W: 0.96; Ni: 25.05; Ti: 0.05; Cr: 14.03; B: 0.0100; Mo: 2.00; Nb: 0.99; Mn: 2.00; Si: 0.14; V: 0.05; C: 0.049
| 10.1016/j.msea.2013.10.014 |  | 25Ni-4Al-1Nb-0.2C |  |  |  | {'percentage': 'weight %', 'P': '0.022', 'S': '0.0009', 'Cu': '0.52', 'N': '0.0037'} |  |  | Al: 4.11; W: 0.96; Ni: 25.03; Ti: 0.05; Cr: 13.97; B: 0.0104; Mo: 1.99; Nb: 1.01; Mn: 2.00; Si: 0.14; V: 0.05; C: 0.209
| 10.1016/j.msea.2013.10.014 |  | 25Ni-3Al-1Nb-0.1C |  |  |  | {'percentage': 'weight %', 'P': '0.018', 'S': '0.0008', 'Cu': '0.51', 'N': '<0.001'} |  |  | Al: 3.06; W: 0.96; Ni: 25.02; Ti: 0.05; Cr: 13.84; B: 0.0078; Mo: 2.00; Nb: 1.02; Mn: 1.99; Si: 0.13; V: 0.05; C: 0.106
| 10.1016/j.msea.2013.10.014 |  | 20Ni-3Al-1Nb-0.2C |  |  |  | {'percentage': 'weight %', 'P': '0.022', 'S': '0.0009', 'Cu': '0.52', 'N': '0.0026'} |  |  | Al: 3.07; W: 0.97; Ni: 20.05; Ti: 0.05; Cr: 13.84; B: 0.008; Mo: 1.99; Nb: 1.01; Mn: 2.00; Si: 0.13; V: 0.05; C: 0.200
| 10.1016/j.msea.2013.10.014 |  | 25Ni-4Al-2.5Nb-0.2C |  |  |  | {'percentage': 'weight %', 'P': '0.024', 'S': '0.0007', 'Cu': '0.52', 'N': '0.0041'} |  |  | Al: 4.17; W: 0.97; Ni: 25.05; Ti: 0.05; Cr: 13.98; B: 0.0092; Mo: 1.98; Nb: 2.53; Mn: 1.99; Si: 0.14; V: 0.05; C: 0.201
| 10.1016/j.msea.2013.10.034 |  | FGH96 |  |  |  | {'percentage': 'wt%'} |  |  | Co: 13.04; Al: 4.14; W: 2.26; Ni: 55.68; Ti: 3.88; Cr: 15.78; B: 0.01; Mo: 4.33; Nb: 0.82; Zr: 0.03; C: 0.03
| 10.1016/j.msea.2013.10.055 |  | DD32 |  |  |  | {'percentage': 'wt%'} |  |  | Co: 8.8; Al: 6.0; W: 8.3; Ni: Bal.; Ti: -; Cr: 4.6; Ta: 3.8; Mo: 1.0; Re: 3.8; Nb: 1.6; C: 0.12
| 10.1016/j.msea.2013.11.016 |  | FGH96 |  |  |  | {'percentage': 'wt%'} |  |  | Co: 13.04; Al: 4.14; W: 2.26; Ni: 55.68; Ti: 3.88; Cr: 15.78; B: 0.01; Mo: 4.33; Nb: 0.82; Zr: 0.03; C: 0.03
| 10.1016/j.msea.2013.11.037 |  | 718Plus |  |  |  | {'percentage': 'Wt%'} |  |  | Co: 9.13; Al: 1.46; W: 1.04; Ni: 52.35; Ti: 0.71; Cr: 17.42; Mo: 2.72; Nb: 5.48; Fe: 8.66
| 10.1016/j.msea.2013.11.037 |  | 718Plus |  |  |  | {'percentage': 'At%'} |  |  | Co: 9.13; Al: 3.18; W: 0.33; Ni: 52.5; Ti: 0.87; Cr: 19.7; Mo: 1.67; Nb: 3.47; Fe: 9.12
| 10.1016/j.msea.2014.01.029 |  | None |  |  |  | {'percentage': 'wt%'} |  |  | Co: 0.03; Al: 0.59; Ni: 52.82; Ti: 1.00; Cr: 18.96; Mo: 3.01; Nb: 5.23; Fe: Bal.; C: 0.03
| 10.1016/j.msea.2014.01.056 |  | Haynes 230 |  |  |  | {'percentage': 'wt%', 'Alloy': 'Haynes 230'} |  |  | Co: 0.29; Al: 0.45; W: 13.87; Ni: Bal; Ti: 0.01; Cr: 21.84; Mo: 1.50; Mn: 0.49; Fe: 1.75; La: 0.022; C: 0.11
text | 10.1016/j.msea.2014.01.101 |  | alloy | solvus | ＞1427 | K
| 10.1016/j.msea.2014.01.101 |  | In wt% |  |  |  | {'percentage': 'wt%', 'Rene 104': 'In wt%'} |  |  | Co: 20.6; Al: 3.4; W: 2.1; Ni: Rest; Ti: 3.7; Cr: 13; Ta: 2.4; B: 0.025; Mo: 3.8; Nb: 0.9; Zr: 0.05; C: 0.05
| 10.1016/j.msea.2014.02.046 |  | AM3 |  |  |  | {'percentage': 'wt%'} |  |  | Co: 5.5; Al: 6; W: 5; Ni: Bal; Ti: 2; Cr: 8; Ta: 3.5; Mo: 2.2
| 10.1016/j.msea.2014.02.073 |  | Alloy 0Re |  |  |  | {'percentage': 'wt%'} |  |  | Co: 10.0; Al: 4.0; W: 6; Ni: Bal; Ti: 2.0; Cr: 6.0; Ta: 8.0; Mo: 2.0; Re: -
| 10.1016/j.msea.2014.02.073 |  | Alloy 3Re |  |  |  | {'percentage': 'wt%'} |  |  | Co: 10.0; Al: 4.0; W: 3; Ni: Bal; Ti: 2.0; Cr: 6.0; Ta: 8.0; Mo: 2.0; Re: 3
| 10.1016/j.msea.2014.02.078 |  | Inconel 600 |  |  |  | {'percentage': 'wt%', 'Cu': '0.50'} |  |  | Ni: Bal.; Cr: 15.5; Mn: 1.0; Si: 0.50; Fe: 8.0; C: 0.15
| 10.1016/j.msea.2014.03.014 |  | CMSX-4 |  |  |  | {'percentage': 'wt%'} |  |  | Co: 9.61; Al: Base; W: 8.24; Ni: 58.99; Ti: 0.83; Cr: 6.46; Ta: 5.86; Mo: 0.63; Re: 3.92; Hf: -; Y: -
| 10.1016/j.msea.2014.03.014 |  | AMDRY 995 |  |  |  | {'percentage': 'wt%'} |  |  | Co: Base; Al: 8; W: -; Ni: 32; Ti: -; Cr: 21; Ta: -; Mo: -; Re: -; Hf: -; Y: 0.5
| 10.1016/j.msea.2014.03.060 |  | TMS-82+ |  |  |  | {'percentage': 'wt%'} |  |  | Co: 7.8; Al: 5.3; W: 8.7; Ni: Bal.; Ti: 0.5; Cr: 4.9; Ta: 6.0; Mo: 1.9; Re: 2.4; Hf: 0.1; Ru: 0
| 10.1016/j.msea.2014.03.060 |  | TMS-196 |  |  |  | {'percentage': 'wt%'} |  |  | Co: 5.6; Al: 5.6; W: 5.0; Ni: Bal.; Ti: 0; Cr: 4.6; Ta: 5.6; Mo: 2.4; Re: 6.4; Hf: 0.1; Ru: 5.0
| 10.1016/j.msea.2014.03.063 |  | DD6 |  |  |  | {'percentage': 'wt%'} |  |  | Co: 8.5; Al: 5.2; W: 7.0; Ni: Bal.; Cr: 3.8; Ta: 6.0; Mo: 1.5; Re: 1.6
| 10.1016/j.msea.2014.03.074 |  | DD6 |  |  |  | {'percentage': 'wt%'} |  |  | Co: 9.0; Al: 5.7; W: 8.0; Ni: Bal.; Cr: 4.3; Ta: 7.5; Mo: 2.0; Re: 2.1; Hf: 0.1
| 10.1016/j.msea.2014.03.088 |  | FGH95 | [6 empty] | Co: 8.00; Al: 3.48; W: 3.40; Ni: Bal.; Ti: 2.55; Cr: 12.98; B: 0.012; Mo: 3.40; Nb: 3.50; C: 0.060
| 10.1016/j.msea.2014.03.093 |  | DD6 |  |  |  | {'percentage': 'wt%'} |  |  | Co: 9.0; Al: 5.7; W: 8.0; Ni: Bal.; Cr: 4.3; Ta: 7.5; Mo: 2.0; Re: 2.3; Hf: 0.1
| 10.1016/j.msea.2014.03.134 |  | Incoloy DS |  |  |  | {'percentage': 'wt%', 'Cu': '-'} |  |  | Al: -; Ni: 35.50; Ti: 0.1; Cr: 17.92; Mo: -; Nb: -; Mn: 1.18; Si: 2.30; Fe: Bal; C: 0.040
| 10.1016/j.msea.2014.03.134 |  | Incoloy 925 solution treated |  |  |  | {'percentage': 'wt%', 'Cu': '1.88'} |  |  | Al: 0.31; Ni: 42.60; Ti: 2.3; Cr: 20.44; Mo: 3.1; Nb: 0.29; Mn: 0.62; Si: 0.10; Fe: Bal; C: 0.010
| 10.1016/j.msea.2014.03.134 |  | Inconel 600 |  |  |  | {'percentage': 'wt%', 'Cu': '0.20'} |  |  | Al: 0.06; Ni: 76.20; Ti: 0.1; Cr: 14.90; Mo: 0.1; Nb: 0.08; Mn: 0.16; Si: 0.30; Fe: 7.6; C: 0.090
| 10.1016/j.msea.2014.03.134 |  | Chromel A |  |  |  | {'percentage': 'wt%', 'Cu': '-'} |  |  | Al: -; Ni: 78.19; Ti: -; Cr: 19.87; Mo: -; Nb: -; Mn: -; Si: 1.42; Fe: 0.3; C: 0.007
| 10.1016/j.msea.2014.03.134 |  | 316L type SS |  |  |  | {'percentage': 'wt%', 'Cu': '-'} |  |  | Al: -; Ni: 10-13; Ti: <=0.7; Cr: 16.5-18.5; Mo: 2-2.5; Nb: -; Mn: <=2; Si: <=1; Fe: Bal; C: <=0.03
| 10.1016/j.msea.2014.03.136 |  | TM-321 specification |  |  |  | {'percentage': 'wt%'} |  |  | Co: 5.0-12.0; Al: 4.2-5.8; W: 11.5-15.0; Ni: Balance; Ti: 0.1-1.5; Cr: 7.0-9.0; Ta: 4.0-6.0; B: 0.005-0.02; Zr: 0.01-0.15; Hf: 0.5-1.5; C: 0.05-0.15
| 10.1016/j.msea.2014.03.136 |  | TZ1 test bar |  |  |  | {'percentage': 'wt%'} |  |  | Co: 8.33; Al: 4.28; W: 12.06; Ni: Balance; Ti: 0.70; Cr: 8.60; Ta: 5.73; B: 0.010; Zr: 0.08; Hf: 0.86; C: 0.11
| 10.1016/j.msea.2014.03.136 |  | TZ2 test bar |  |  |  | {'percentage': 'wt%'} |  |  | Co: 8.42; Al: 4.32; W: 12.08; Ni: Balance; Ti: 0.73; Cr: 8.56; Ta: 5.85; B: 0.010; Zr: 0.20; Hf: 0.85; C: 0.11
| 10.1016/j.msea.2014.03.136 |  | TZ3 test bar |  |  |  | {'percentage': 'wt%'} |  |  | Co: 8.34; Al: 4.35; W: 12.12; Ni: Balance; Ti: 0.75; Cr: 8.63; Ta: 5.91; B: 0.010; Zr: 0.42; Hf: 0.86; C: 0.10
| 10.1016/j.msea.2014.04.054 |  | 718Plus |  |  |  | {'percentage': 'wt. %'} |  |  | Co: 9.13; Al: 1.46; W: 1.04; Ni: Balanced; Ti: 0.71; Cr: 17.42; Mo: 2.72; Nb: 5.48; Fe: 9.66; C: 0.028
| 10.1016/j.msea.2014.04.069 |  | MX-4 |  |  |  | {'percentage': 'wt%', 'V f': '0.74', 'd': '-0.16'} |  |  | Co: 16.5; Al: 5.6; W: 6.0; Ni: Bal.; Cr: 2.0; Ta: 8.3; Mo: 2.0; Re: 6.0; Hf: 0.15; Ru: 3.0
| 10.1016/j.msea.2014.04.069 |  | TMS-238 |  |  |  | {'percentage': 'wt%', 'V f': '0.75', 'd': '-0.17'} |  |  | Co: 6.5; Al: 5.9; W: 4.0; Ni: Bal.; Cr: 4.6; Ta: 7.6; Mo: 1.1; Re: 6.4; Hf: 0.1; Ru: 5.0
| 10.1016/j.msea.2014.04.102 |  | Allvac 718Plus |  |  |  | {'percentage': 'wt%', 'P': '0.006'} |  |  | Co: 9.1; Al: 1.45; W: 1.0; Ni: Bal.; Ti: 0.75; Cr: 18; B: 0.005; Mo: 2.7; Nb: 5.4; Fe: 9.5; C: 0.02
| 10.1016/j.msea.2014.05.022 |  | 718Plus |  |  |  | {'percentage': 'Wt%'} |  |  | Co: 9.13; Al: 1.46; W: 1.04; Ni: 52.35; Ti: 0.71; Cr: 17.42; Mo: 2.72; Nb: 5.48; Fe: 8.66
| 10.1016/j.msea.2014.05.022 |  | 718Plus |  |  |  | {'percentage': 'At%'} |  |  | Co: 9.13; Al: 3.18; W: 0.33; Ni: 52.5; Ti: 0.87; Cr: 19.7; Mo: 1.67; Nb: 3.47; Fe: 9.12
table | 10.1016/j.msea.2014.05.044 | Measured compositions (ICP-OES), g ' solvus temperature and secondary g ' area fractions (A f ) of the alloys studied. The subscript "#2" denotes the second batch alloys. The alloys were furnace cooled after sub-solvus ageing. | 86Co-7Al-5W-2Ta | Solvus degC | 992 | °C | {'percentage': 'at.%', '': '42', 'others': '1.8 Ta'} | {'Alloy (at.%)': '86Co-7Al-5W-2Ta', 'Abbreviation': '2Ta', 'Composition (at.%)': '1.8 Ta', 'Ageing degC': '900degC / 100h', 'Solvus degC': '992', "A f ( g ' ) %": '42'} |  | Al: 9.9; W: 4.8
table | 10.1016/j.msea.2014.05.044 | Measured compositions (ICP-OES), g ' solvus temperature and secondary g ' area fractions (A f ) of the alloys studied. The subscript "#2" denotes the second batch alloys. The alloys were furnace cooled after sub-solvus ageing. | 86Co-7Al-5W-2Ta | Solvus degC | 992 | °C | {'percentage': 'at.%', '': '-', 'others': '1.7 Ta'} | {'Alloy (at.%)': '86Co-7Al-5W-2Ta', 'Abbreviation': '2Ta', 'Composition (at.%)': '1.8 Ta', 'Ageing degC': '900degC / 100h', 'Solvus degC': '992', "A f ( g ' ) %": '42'} |  | Al: 10.1; W: 4.9
table | 10.1016/j.msea.2014.05.044 | Measured compositions (ICP-OES), g ' solvus temperature and secondary g ' area fractions (A f ) of the alloys studied. The subscript "#2" denotes the second batch alloys. The alloys were furnace cooled after sub-solvus ageing. | 86Co-7Al-5W-2Ta | Solvus degC | 982 | °C | {'percentage': 'at.%', '': '42', 'others': '1.8 Ta'} | {'Alloy (at.%)': '86Co-7Al-5W-2Ta', 'Abbreviation': '2 Ta # 2', 'Composition (at.%)': '1.7 Ta', 'Ageing degC': '900degC / 100h', 'Solvus degC': '982', "A f ( g ' ) %": '-'} |  | Al: 9.9; W: 4.8
table | 10.1016/j.msea.2014.05.044 | Measured compositions (ICP-OES), g ' solvus temperature and secondary g ' area fractions (A f ) of the alloys studied. The subscript "#2" denotes the second batch alloys. The alloys were furnace cooled after sub-solvus ageing. | 86Co-7Al-5W-2Ta | Solvus degC | 982 | °C | {'percentage': 'at.%', '': '-', 'others': '1.7 Ta'} | {'Alloy (at.%)': '86Co-7Al-5W-2Ta', 'Abbreviation': '2 Ta # 2', 'Composition (at.%)': '1.7 Ta', 'Ageing degC': '900degC / 100h', 'Solvus degC': '982', "A f ( g ' ) %": '-'} |  | Al: 10.1; W: 4.9
table | 10.1016/j.msea.2014.05.044 | Measured compositions (ICP-OES), g ' solvus temperature and secondary g ' area fractions (A f ) of the alloys studied. The subscript "#2" denotes the second batch alloys. The alloys were furnace cooled after sub-solvus ageing. | 86Co-6Al-6W-2Ti | Solvus degC | 919 | °C | {'percentage': 'at.%', '': '58', 'others': '2.2 Ti'} | {'Alloy (at.%)': '86Co-6Al-6W-2Ti', 'Abbreviation': '2Ti', 'Composition (at.%)': '2.2 Ti', 'Ageing degC': '830degC / 200h', 'Solvus degC': '919', "A f ( g ' ) %": '58'} |  | Al: 6.4; W: 6.0
table | 10.1016/j.msea.2014.05.044 | Measured compositions (ICP-OES), g ' solvus temperature and secondary g ' area fractions (A f ) of the alloys studied. The subscript "#2" denotes the second batch alloys. The alloys were furnace cooled after sub-solvus ageing. | 86Co-6Al-6W-2Ti | Solvus degC | 919 | °C | {'percentage': 'at.%', '': '-', 'others': '2.3 Ti'} | {'Alloy (at.%)': '86Co-6Al-6W-2Ti', 'Abbreviation': '2Ti', 'Composition (at.%)': '2.2 Ti', 'Ageing degC': '830degC / 200h', 'Solvus degC': '919', "A f ( g ' ) %": '58'} |  | Al: 6.5; W: 6.0
table | 10.1016/j.msea.2014.05.044 | Measured compositions (ICP-OES), g ' solvus temperature and secondary g ' area fractions (A f ) of the alloys studied. The subscript "#2" denotes the second batch alloys. The alloys were furnace cooled after sub-solvus ageing. | 86Co-6Al-6W-2Ti | Solvus degC | 921 | °C | {'percentage': 'at.%', '': '58', 'others': '2.2 Ti'} | {'Alloy (at.%)': '86Co-6Al-6W-2Ti', 'Abbreviation': '2 Ti # 2', 'Composition (at.%)': '2.3 Ti', 'Ageing degC': '830degC / 200h', 'Solvus degC': '921', "A f ( g ' ) %": '-'} |  | Al: 6.4; W: 6.0
table | 10.1016/j.msea.2014.05.044 | Measured compositions (ICP-OES), g ' solvus temperature and secondary g ' area fractions (A f ) of the alloys studied. The subscript "#2" denotes the second batch alloys. The alloys were furnace cooled after sub-solvus ageing. | 86Co-6Al-6W-2Ti | Solvus degC | 921 | °C | {'percentage': 'at.%', '': '-', 'others': '2.3 Ti'} | {'Alloy (at.%)': '86Co-6Al-6W-2Ti', 'Abbreviation': '2 Ti # 2', 'Composition (at.%)': '2.3 Ti', 'Ageing degC': '830degC / 200h', 'Solvus degC': '921', "A f ( g ' ) %": '-'} |  | Al: 6.5; W: 6.0
| 10.1016/j.msea.2014.06.003 |  | Weight % |  |  |  | {'percentage': 'wt%', 'Elements': 'Weight %'} |  |  | Co: 9.35; Al: 5.51; W: 9.41; Ni: Bal.; Ti: 0.82; Cr: 8.09; Ta: 3.24; Mo: 0.52; Hf: 1.53; C: 0.075
| 10.1016/j.msea.2014.06.015 |  | 718 |  |  |  | {'percentage': 'wt%', 'AI': '0.56', 'Cu': '0.02', 'P': '0.005', 'S': '0.0002'} |  |  | Co: 0.02; Ni: 53.66; Ti: 0.95; Cr: 18.39; Ta: 0.01; B: 0.002; Mo: 3.00; Nb: 4.94; Mn: 0.06; Si: 0.04; Fe: 18.31; C: 0.033
table | 10.1016/j.msea.2014.06.021 | The liquidus, solidus, and g' solvi temperatures determined by DSC (degC). | 7Al-3Nb | Secondary g' solvus | 1088 | °C | {'percentage': 'at%'} | {'Alloy': '7Al-3Nb', 'Liquidus': '1390', 'Solidus': '1316', "Secondary g' solvus": '1088', "Tertiary g' solvus": '898'} |  | Al: 7; Ni: 75; Cr: 15; Nb: 3
table | 10.1016/j.msea.2014.06.021 | The liquidus, solidus, and g' solvi temperatures determined by DSC (degC). | 6Al-4Nb | Secondary g' solvus | 1072 | °C | {'percentage': 'at%'} | {'Alloy': '6Al-4Nb', 'Liquidus': '1375', 'Solidus': '1306', "Secondary g' solvus": '1072', "Tertiary g' solvus": '899'} |  | Al: 6; Ni: 75; Cr: 15; Nb: 4
table | 10.1016/j.msea.2014.06.021 | The liquidus, solidus, and g' solvi temperatures determined by DSC (degC). | 5Al-5Nb | Secondary g' solvus | 1054 | °C | {'percentage': 'at%'} | {'Alloy': '5Al-5Nb', 'Liquidus': '1371', 'Solidus': '1301', "Secondary g' solvus": '1054', "Tertiary g' solvus": '895'} |  | Al: 5; Ni: 75; Cr: 15; Nb: 5
table | 10.1016/j.msea.2014.06.021 | The liquidus, solidus, and g' solvi temperatures determined by DSC (degC). | 7Al-3Nb | Tertiary g' solvus | 898 | °C | {'percentage': 'at%'} | {'Alloy': '7Al-3Nb', 'Liquidus': '1390', 'Solidus': '1316', "Secondary g' solvus": '1088', "Tertiary g' solvus": '898'} |  | Al: 7; Ni: 75; Cr: 15; Nb: 3
table | 10.1016/j.msea.2014.06.021 | The liquidus, solidus, and g' solvi temperatures determined by DSC (degC). | 6Al-4Nb | Tertiary g' solvus | 899 | °C | {'percentage': 'at%'} | {'Alloy': '6Al-4Nb', 'Liquidus': '1375', 'Solidus': '1306', "Secondary g' solvus": '1072', "Tertiary g' solvus": '899'} |  | Al: 6; Ni: 75; Cr: 15; Nb: 4
table | 10.1016/j.msea.2014.06.021 | The liquidus, solidus, and g' solvi temperatures determined by DSC (degC). | 5Al-5Nb | Tertiary g' solvus | 895 | °C | {'percentage': 'at%'} | {'Alloy': '5Al-5Nb', 'Liquidus': '1371', 'Solidus': '1301', "Secondary g' solvus": '1054', "Tertiary g' solvus": '895'} |  | Al: 5; Ni: 75; Cr: 15; Nb: 5
| 10.1016/j.msea.2014.06.036 |  | IN718 |  |  |  | {'percentage': 'wt%'} |  |  | Co: 0.17; Al: 0.6; Ni: 53.53; Ti: 0.94; Cr: 18.41; Mo: 3.05; Nb: 5.00; Fe: 17.92
| 10.1016/j.msea.2014.06.036 |  | IN718 |  |  |  | {'percentage': 'wt%'}
| 10.1016/j.msea.2014.06.036 |  | IN718 |  |  |  | {'percentage': 'wt%'} |  |  | Al: Cu; Ni: C; Ti: B; Cr: Mn; Mo: S; Nb: P; Fe: Si
| 10.1016/j.msea.2014.06.036 |  | IN718 |  |  |  | {'percentage': 'wt%'} |  |  | Al: 0.13; Ni: 0.03; Ti: 0.002; Cr: 0.11; Mo: 0.0004; Nb: 0.010; Fe: 0.08
| 10.1016/j.msea.2014.06.068 |  | Inconel 718 |  |  |  | {'percentage': 'Wt%', 'Wt%': 'Min.', 'S': '', 'Cu': ''} |  |  | Al: 0.2; Ni: 50; Ti: 0.7; Cr: 17; Mo: 2.8; Nb: 4.75; Fe: Balance
| 10.1016/j.msea.2014.06.068 |  | Inconel 718 |  |  |  | {'percentage': 'Wt%', 'Wt%': 'Max.', 'S': '0.01', 'Cu': '0.3'} |  |  | Co: 1; Al: 0.8; Ni: 55; Ti: 1.15; Cr: 21; Mo: 3.3; Nb: 5.5; Mn: 0.35; Si: 0.35; Fe: Balance; C: 0.08
| 10.1016/j.msea.2014.06.076 |  | None |  |  |  | {'percentage': 'wt%', 'S': '0.01'} |  |  | Al: 0.56; Ni: 51.6; Ti: 1.06; Cr: 18.2; B: 0.003; Mo: 3.28; Nb: 5.1; Mn: 0.09; V: 0.33; Fe: 19.763; C: 0.004
| 10.1016/j.msea.2014.06.080 |  | H282 |  |  |  | {'percentage': 'wt%'} |  |  | Co: 10.23; Al: 1.43; Ni: 57.7; Ti: 2.1; Cr: 19.57; B: 0.006; Mo: 8.5; Mn: 0.02; Si: 0.05; Fe: 0.37; C: 0.061
| 10.1016/j.msea.2014.06.080 |  | N90 |  |  |  | {'percentage': 'wt%'} |  |  | Co: 18; Al: 1.4; Ni: 53; Ti: 2.4; Cr: 19.5; B: N/A; Mo: N/A; Mn: 1; Si: 1.5; Fe: 3; C: 0.13
| 10.1016/j.msea.2014.06.080 |  | R41 |  |  |  | {'percentage': 'wt%'} |  |  | Co: 11.06; Al: 1.56; Ni: 52.5; Ti: 3.11; Cr: 19; B: 0.006; Mo: 9.67; Mn: 0.07; Si: 0.05; Fe: 2.93; C: 0.08
| 10.1016/j.msea.2014.07.006 |  | DD6 |  |  |  | {'percentage': 'wt%'} |  |  | Co: 8.5; Al: 5.2; W: 7.0; Ni: Bal.; Cr: 3.8; Ta: 6.0; Mo: 1.5; Re: 1.6
| 10.1016/j.msea.2014.07.035 |  | 800H/HT |  |  |  | {'percentage': 'wt%', 'Cu': '0.4', 'P': '0.22', 'S': '0.0001'} |  |  | Co: 0.3; Al: 0.55; Ni: 30.19; Ti: 0.54; Cr: 20.5; Mo: 0.42; Mn: 0.98; Si: 0.32; Fe: 45.41; C: 0.07
text | 10.1016/j.msea.2014.07.059 |  | alloy | solvus | ~850 | °C
| 10.1016/j.msea.2014.07.059 |  | Dendrite |  |  |  | {'percentage': 'at%', 'Cu': ''}
| 10.1016/j.msea.2014.07.059 |  | As-cast |  |  |  | {'percentage': 'at%', 'Cu': '9.1'} |  |  | Co: 20.9; Al: 6.2; Ni: 17.4; Cr: 23.4; Fe: 23.4
| 10.1016/j.msea.2014.07.059 |  | 700degC |  |  |  | {'percentage': 'at%', 'Cu': '12.8'} |  |  | Co: 19.8; Al: 6.6; Ni: 18.5; Cr: 20.4; Fe: 21.9
| 10.1016/j.msea.2014.07.059 |  | 850degC |  |  |  | {'percentage': 'at%', 'Cu': '8.4'} |  |  | Co: 22.0; Al: 3.9; Ni: 16.6; Cr: 24.1; Fe: 24.9
| 10.1016/j.msea.2014.07.059 |  | 1000degC |  |  |  | {'percentage': 'at%', 'Cu': '8.5'} |  |  | Co: 20.4; Al: 7.0; Ni: 18.7; Cr: 22.8; Fe: 22.8
| 10.1016/j.msea.2014.07.059 |  | Interdendritic |  |  |  | {'percentage': 'at%', 'Cu': ''}
| 10.1016/j.msea.2014.07.059 |  | As-cast |  |  |  | {'percentage': 'at%', 'Cu': '51.0'} |  |  | Co: 6.9; Al: 12.1; Ni: 15.8; Cr: 7.0; Fe: 7.2
| 10.1016/j.msea.2014.07.059 |  | 700degC |  |  |  | {'percentage': 'at%', 'Cu': '82.3'} |  |  | Co: 2.5; Al: 4.8; Ni: 6.3; Cr: 1.9; Fe: 2.3
| 10.1016/j.msea.2014.07.059 |  | 850degC |  |  |  | {'percentage': 'at%', 'Cu': '71.8'} |  |  | Co: 2.7; Al: 9.9; Ni: 11.0; Cr: 1.9; Fe: 2.6
| 10.1016/j.msea.2014.07.059 |  | 1000degC |  |  |  | {'percentage': 'at%', 'Cu': '59.5'} |  |  | Co: 5.0; Al: 11.4; Ni: 15.7; Cr: 3.5; Fe: 5.2
| 10.1016/j.msea.2014.07.059 |  | Precipitate 1 |  |  |  | {'percentage': 'at%', 'Cu': ''}
| 10.1016/j.msea.2014.07.059 |  | As-cast |  |  |  | {'percentage': 'at%', 'Cu': '-'} | bar: Co to Al; Ni; Cr; Fe
| 10.1016/j.msea.2014.07.059 |  | 700degC |  |  |  | {'percentage': 'at%', 'Cu': '8.0'} |  |  | Co: 10.7; Al: 31.8; Ni: 38.7; Cr: 2.5; Fe: 8.3
| 10.1016/j.msea.2014.07.059 |  | 850degC |  |  |  | {'percentage': 'at%', 'Cu': '11.9'} |  |  | Co: 10.0; Al: 31.1; Ni: 35.5; Cr: 3.7; Fe: 7.8
| 10.1016/j.msea.2014.07.059 |  | 1000degC |  |  |  | {'percentage': 'at%', 'Cu': '-'} | bar: Co to Al; Ni; Cr; Fe
| 10.1016/j.msea.2014.07.059 |  | Precipitate 2 |  |  |  | {'percentage': 'at%', 'Cu': ''}
| 10.1016/j.msea.2014.07.059 |  | As-cast |  |  |  | {'percentage': 'at%', 'Cu': '-'} | bar: Co to Al; Ni; Cr; Fe
| 10.1016/j.msea.2014.07.059 |  | 700degC |  |  |  | {'percentage': 'at%', 'Cu': '0.7'} |  |  | Co: 19.1; Al: 0.5; Ni: 4.4; Cr: 52.1; Fe: 23.2
| 10.1016/j.msea.2014.07.059 |  | 850degC |  |  |  | {'percentage': 'at%', 'Cu': '0.6'} |  |  | Co: 18.6; Al: 0.8; Ni: 5.5; Cr: 53.0; Fe: 21.5
| 10.1016/j.msea.2014.07.059 |  | 1000degC |  |  |  | {'percentage': 'at%', 'Cu': '-'} | bar: Co to Al; Ni; Cr; Fe
| 10.1016/j.msea.2014.07.060 |  | Incoloy 901 |  |  |  | {'percentage': 'wt%', 'S': '0.002', 'P': '0.006', 'Element (wt%)': 'Current material'} |  |  | Co: 0.56; Al: 0.17; Ni: 43.07; Ti: 2.45; Cr: 12.12; Mo: 6.26; Nb: 0.44; Fe: 34.89; C: 0.034
| 10.1016/j.msea.2014.07.060 |  | Incoloy 901 |  |  |  | {'percentage': 'wt%', 'S': '-', 'P': '-', 'Element (wt%)': 'UNS N09901 [13]'} |  |  | Co: -; Al: -; Ni: 42.5; Ti: 2.7; Cr: 12.5; Mo: 6; Nb: -; Fe: 36.2; C: <=0.1
| 10.1016/j.msea.2014.07.103 |  | None | [6 empty] | Co: 9.80; Al: 5.24; W: 7.08; Ni: Bal.; Ti: 0.94; Cr: 8.68; Ta: 3.68; B: 0.012; Mo: 2.12; Hf: 1.52; C: 0.09
| 10.1016/j.msea.2014.08.015 |  | Alloy 693 |  |  |  | {'percentage': 'wt%', 'Cu': '0.5 max', 'S': '0.01 max'} |  |  | Al: 2.5-4.0; Ni: Bal.; Ti: 1.0 max; Cr: 27.0-31.0; Nb: 0.5-2.5; Mn: 1.0 max; Si: 0.5 max; Fe: 2.5-6.0; C: 0.15 max
| 10.1016/j.msea.2014.09.025 |  | Content |  |  |  | {'percentage': 'wt%', 'Element': 'Content'} |  |  | Al: 0.84; Ni: Bal.; Ti: 2.62; Cr: 20.57; Si: 0.45; Fe: 0.69; C: 0.053
| 10.1016/j.msea.2014.09.033 |  | IN718 |  |  |  | {'percentage': 'wt%'} |  |  | Al: 0.55; Ni: 52; Ti: 0.95; Cr: 19; B: 0.005; Mo: 3.1; Nb: 5.3; Fe: 19; C: 0.03
| 10.1016/j.msea.2014.09.046 |  | IN617 |  |  |  | {'percentage': 'weight %', 'Chemical composition weight %': '-', '': 'Bal'} | bar: Ni
| 10.1016/j.msea.2014.09.046 |  | IN617 |  |  |  | {'percentage': 'weight %', 'Chemical composition weight %': '1.0', '': 'Bal'} |  |  | Ni: 1.0
| 10.1016/j.msea.2014.09.075 |  | Inconel 718 |  |  |  | {'percentage': 'wt%'} |  |  | Co: 1.0; Al: 0.8; Ni: 55.00; Ti: 1.15; Cr: 21.00; Mo: 3.30; Nb: 5.50; Si: 0.35; Fe: Balance; Mg: 0.35
| 10.1016/j.msea.2014.09.075 |  | Inconel 718 |  |  |  | {'percentage': 'wt%'} |  |  | Co: -; Al: 0.2; Ni: 50.00; Ti: 0.65; Cr: 17.00; Mo: 2.80; Nb: 4.75; Si: -; Fe: Balance; Mg: -
| 10.1016/j.msea.2014.09.118 |  | Inconel 718 |  |  |  | {'S': '<0.002', 'Cu': '0.08', 'P': '<0.005', 'N': ''} |  |  | Ni: 53.1; Ti: 0.97; Cr: 18.4; Mo: 3.06; Mn: 0.24; Si: 0.1; Fe: Bal; C: 0.054
| 10.1016/j.msea.2014.10.007 |  | DD6 |  |  |  | {'percentage': 'wt%'} |  |  | Co: 9.5; Al: 6.2; W: 9.0; Ni: Bal.; Ti: <0.1; Cr: 4.8; Ta: 8.5; B: <0.02; Mo: 2.5; Re: 2.4; Nb: <1.2; Fe: <0.3; Hf: 0.15; C: <0.04
text | 10.1016/j.msea.2014.10.039 |  | alloy | solvus | 1120 | °C
| 10.1016/j.msea.2014.10.039 |  | FGH96 |  |  |  | {'percentage': 'wt%'} |  |  | Co: 13; Al: 2.2; W: 4; Ni: Balance; Ti: 3.7; Cr: 16; B: 0.011; Mo: 4; Nb: 0.8; Zr: 0.036; C: 0.03
| 10.1016/j.msea.2014.10.071 |  | V207M |  |  |  | {'percentage': 'at%'} |  |  | Co: 4.0; Al: 5.5; W: 0.9; Ni: bal.; Ti: 1.0; Cr: 19.0; Ta: 0.7; B: 0.15; Mo: 0.35; Nb: 3.5; Fe: 9.0; Zr: 0.035; C: 0.15
| 10.1016/j.msea.2014.10.071 |  | V207M |  |  |  | {'percentage': 'at%'} |  |  | Co: 4.0; Al: 5.34; W: 0.89; Ni: bal.; Ti: 1.0; Cr: 19.25; Ta: 0.71; B: 0.17; Mo: 0.33; Nb: 3.47; Fe: 8.91; Zr: 0.036; C: 0.08
| 10.1016/j.msea.2014.11.010 |  | wt% |  |  |  | {'percentage': 'wt%', '': 'wt%'} |  |  | Al: 1.6; Ni: Bal.; Ti: 1.8; Cr: 17.5; B: 0.005; Mo: 0.8; Nb: 1.2; Fe: 30; Zr: 0.02; C: 0.03
| 10.1016/j.msea.2014.11.016 |  | SU 263 |  |  |  | {'percentage': 'wt%', 'Cu': '0.1'} |  |  | Co: 20; Al: 0.5; Ni: Bal.; Ti: 2.2; Cr: 20; Mo: 5.8; Mn: 0.4; Si: 0.3; Fe: 0.7; Zr: 0.03; C: 0.06
| 10.1016/j.msea.2014.11.038 |  | Alloy 1 | [6 empty] | Co: 0; Al: 6; W: 6; Ni: Bal; Cr: 3; Ta: 8; Mo: 1; Re: 4; Hf: 0.1
| 10.1016/j.msea.2014.11.038 |  | Alloy 2 | [6 empty] | Co: 3; Al: 6; W: 6; Ni: Bal; Cr: 3; Ta: 8; Mo: 1; Re: 4; Hf: 0.1
| 10.1016/j.msea.2014.11.038 |  | Alloy 3 | [6 empty] | Co: 12; Al: 6; W: 6; Ni: Bal; Cr: 3; Ta: 8; Mo: 1; Re: 4; Hf: 0.1
| 10.1016/j.msea.2014.11.038 |  | Alloy 4 | [6 empty] | Co: 0; Al: 6; W: 6; Ni: Bal; Cr: 3; Ta: 8; Mo: 1; Re: 0; Hf: 0.1
| 10.1016/j.msea.2014.11.038 |  | Alloy 5 | [6 empty] | Co: 3; Al: 6; W: 6; Ni: Bal; Cr: 3; Ta: 8; Mo: 1; Re: 0; Hf: 0.1
| 10.1016/j.msea.2014.11.038 |  | Alloy 6 | [6 empty] | Co: 12; Al: 6; W: 6; Ni: Bal; Cr: 3; Ta: 8; Mo: 1; Re: 0; Hf: 0.1
| 10.1016/j.msea.2014.11.041 |  | K417G |  |  |  | {'percentage': 'wt%'} |  |  | Co: 10.00; Al: 5.25; Ni: Balance; Ti: 4.40; Cr: 9.00; B: 0.018; Mo: 3.00; V: 0.75; Zr: 0.07; C: 0.18
| 10.1016/j.msea.2014.11.099 |  | 1 |  |  |  | {'percentage': 'wt%', 'Alloy name': 'A1', 'Sn': '2', 'Si3N4': '-'} |  |  | Al: 6.7; Ti: Bal.; Ta: 0.5; Mo: 0.5; Si: 0.05; Zr: 4
| 10.1016/j.msea.2014.11.099 |  | 2 |  |  |  | {'percentage': 'wt%', 'Alloy name': 'A2', 'Sn': '2', 'Si3N4': '-'} |  |  | Al: 6.7; Ti: Bal.; Ta: 0.5; Mo: 0.5; Si: 0.3; Zr: 4
| 10.1016/j.msea.2014.11.099 |  | 3 |  |  |  | {'percentage': 'wt%', 'Alloy name': 'A3', 'Sn': '2', 'Si3N4': '0.05'} |  |  | Al: 6.7; Ti: Bal.; Ta: 0.5; Mo: 0.5; Si: -; Zr: 4
| 10.1016/j.msea.2014.11.099 |  | 4 |  |  |  | {'percentage': 'wt%', 'Alloy name': 'A4', 'Sn': '2', 'Si3N4': '0.3'} |  |  | Al: 6.7; Ti: Bal.; Ta: 0.5; Mo: 0.5; Si: -; Zr: 4
| 10.1016/j.msea.2014.11.099 |  | 5 |  |  |  | {'percentage': 'wt%', 'Alloy name': 'A5', 'Sn': '2', 'Si3N4': '0.05'} |  |  | Al: 6.7; Ti: Bal.; Ta: -; Mo: -; Si: -; Zr: 4
| 10.1016/j.msea.2014.12.060 |  | 3Ru |  |  |  | {'percentage': 'wt%', 'Alloy': '3Ru', 'Cr+Mo+W+Ta': '19.4'} |  |  | Co: 12; Al: 6; Ni: Bal.; Re: 5.4; Ru: 3
| 10.1016/j.msea.2014.12.085 |  | CMSX-4 |  |  |  | {'percentage': 'wt%', '': 'CMSX-4'} |  |  | Co: 9; Al: 5.6; W: 6.4; Ti: 1; Cr: 6.4; Ta: 6.5; Mo: 0.6; Re: 3; Hf: 0.1
| 10.1016/j.msea.2014.12.092 |  | None |  |  |  | {'percentage': 'wt%'} |  |  | Co: 0.03; Al: 0.59; Ni: 52.82; Ti: 1.00; Cr: 18.96; Mo: 3.01; Nb: 5.23; Fe: Bal.; C: 0.03
| 10.1016/j.msea.2014.12.094 |  | Total percent (wt%) |  |  |  | {'percentage': 'wt%', 'Alloy no.': 'Total percent (wt%)', 'd phase': '', 'A': '25.355', '': '', "g' phase": ''} |  |  | B: 24.399; C: 25.629
| 10.1016/j.msea.2014.12.112 |  | RR1000 |  |  |  | {'percentage': 'wt%'} |  |  | Co: 18.5; Al: 3; Ni: Bal.; Ti: 3.6; Cr: 15; Ta: 2; B: 0.015; Mo: 5; Zr: 0.06; Hf: 0.5; C: 0.027
| 10.1016/j.msea.2015.01.010 |  | ERBO/1 |  |  |  | {'percentage': 'wt%'} |  |  | Co: 9.3; Al: 5.7; W: 6.5; Ni: bal.; Ti: 1.0; Cr: 6.2; Ta: 6.8; Mo: 0.6; Re: 2.9; Hf: 0.1
| 10.1016/j.msea.2015.01.060 |  | ERBOCo-0 |  |  |  | {'percentage': 'at%'} |  |  | Co: Bal.; Al: 8.0; W: 5.0; Ni: 20.0; Ti: 2.5; Cr: 6.0; Ta: 1.5; Si: 0.4; Y: -
| 10.1016/j.msea.2015.01.060 |  | CoNiCrAlY bond coat (BC: Amdry 9954) |  |  |  | {'percentage': 'at%'} |  |  | Co: Bal.; Al: 15.6; W: -; Ni: 26.7; Ti: -; Cr: 21.3; Ta: -; Si: -; Y: 0.3
| 10.1016/j.msea.2015.02.010 |  | None |  |  |  | {'percentage': 'wt%', 'Cu': '2.0-2.6', 'Zn': '5.7-6.7'} |  |  | Al: Bal.; Ti: 0.06; Cr: 0.04; Mn: 0.10; Si: 0.12; Fe: 0.15; Zr: 0.08-0.15; Mg: 1.9-2.6
| 10.1016/j.msea.2015.02.014 |  | Content |  |  |  | {'percentage': 'wt%'} |  |  | Ni: 29/32; Cr: 13.5/16.5; Mn: Minimize; Si: 0.10/0.30; C: <=0.02
| 10.1016/j.msea.2015.02.014 |  | Element |  |  |  | {'percentage': 'wt%'} |  |  | Ni: V; Cr: Fe; Mn: Al; Si: Ti; C: Mo
| 10.1016/j.msea.2015.02.014 |  | Content |  |  |  | {'percentage': 'wt%'} |  |  | Ni: 0.15/0.35; Cr: Balance; Mn: 0.10/0.40; Si: 1.8/2.4; C: 1.0/1.60
| 10.1016/j.msea.2015.02.056 |  | None | [6 empty] | Co: 9.80; Al: 5.24; W: 7.08; Ni: Bal.; Ti: 0.94; Cr: 8.68; Ta: 3.68; B: 0.012; Mo: 2.12; Hf: 1.52; C: 0.09
| 10.1016/j.msea.2015.03.004 |  | Inconel 718 |  |  |  | {'percentage': 'wt.%'} |  |  | Co: 0.2; Al: 0.5; Ni: Bal.; Ti: 1.0; Cr: 17.7; Ta: <0.01; B: 0.003; Mo: 2.9; Nb: 5.1; Fe: 18.4; C: 0.02
| 10.1016/j.msea.2015.03.043 |  | Inconel 625 |  |  |  | {'percentage': 'wt%', 'P': '0.015', 'S': '0.015'} |  |  | Co: 1; Al: 0.4; Ni: 58min; Ti: 0.4; Cr: 20-23; Mo: 8-10; Nb: 3.15-4.15; Mn: 0.5; Si: 0.5; Fe: 5; C: 0.1
| 10.1016/j.msea.2015.03.045 |  | ERBO-1 |  |  |  | {'percentage': 'at %'} |  |  | Co: 12.8; Al: 6; W: 2.2; Ni: Balance; Ti: 1.41; Cr: 7.8; Ta: 2.3; Mo: 0.4; Re: 1; Hf: 0.04
| 10.1016/j.msea.2015.03.121 |  | 1 |  |  |  | {'percentage': 'wt%', 'Alloy': 'AllVac 718'} |  |  | Co: 0.25; Al: 0.52; Ti: 0.94; Cr: 17.65; Mo: 2.9; Nb: 5.7; Fe: 20.98; C: 0.019
| 10.1016/j.msea.2015.03.121 |  | 2 |  |  |  | {'percentage': 'wt%', 'Alloy': 'Inconel 625'} |  |  | Co: 0; Al: 0.18; Ti: 0.16; Cr: 21.32; Mo: 8.58; Nb: 3.73; Fe: 0.11; C: 0.053
| 10.1016/j.msea.2015.03.121 |  | 3 |  |  |  | {'percentage': 'wt%', 'Alloy': 'Inconel Age 625'} |  |  | Co: 0; Al: 0.2; Ti: 1.35; Cr: 21.1; Mo: 8.06; Nb: 3.39; Fe: 5.08; C: 0.007
| 10.1016/j.msea.2015.03.121 |  | 4 |  |  |  | {'percentage': 'wt%', 'Alloy': 'Pyromet 625'} |  |  | Co: 0; Al: 0.18; Ti: 0.25; Cr: 21.9; Mo: 8.84; Nb: 3.96; Fe: 2.38; C: 0.042
| 10.1016/j.msea.2015.03.121 |  | 5 |  |  |  | {'percentage': 'wt%', 'Alloy': 'Inconel 690'} |  |  | Co: 0; Al: 0.18; Ti: 0.29; Cr: 28.88; Mo: 0; Nb: 0; Fe: 10.05; C: 0.038
| 10.1016/j.msea.2015.03.121 |  | 6 |  |  |  | {'percentage': 'wt%', 'Alloy': 'Inconel 718'} |  |  | Co: 0.37; Al: 0.49; Ti: 0.98; Cr: 18.1; Mo: 3.05; Nb: 5.5; Fe: 18.3; C: 0.03
| 10.1016/j.msea.2015.03.121 |  | 7 |  |  |  | {'percentage': 'wt%', 'Alloy': 'Inconel 740H'} |  |  | Co: 20; Al: 1.5; Ti: 1.5; Cr: 25; Mo: 0.5; Nb: 2; Fe: 0; C: 0.03
| 10.1016/j.msea.2015.03.121 |  | 8 |  |  |  | {'percentage': 'wt%', 'Alloy': 'Nimonic 75'} |  |  | Co: 16.5; Al: 1.5; Ti: 2.5; Cr: 19.5; Mo: 0; Nb: 0; Fe: 0; C: 0.027
| 10.1016/j.msea.2015.03.121 |  | 9 |  |  |  | {'percentage': 'wt%', 'Alloy': 'Nimonic 80A'} |  |  | Co: 0; Al: 1.5; Ti: 2.4; Cr: 19.54; Mo: 0; Nb: 0; Fe: 0.21; C: 0.07
| 10.1016/j.msea.2015.03.121 |  | 10 |  |  |  | {'percentage': 'wt%', 'Alloy': 'Nimonic 90'} |  |  | Co: 16.5; Al: 1.5; Ti: 2.5; Cr: 19.5; Mo: 0; Nb: 0; Fe: 0; C: 0.07
| 10.1016/j.msea.2015.03.121 |  | 11 |  |  |  | {'percentage': 'wt%', 'Alloy': 'Nimonic 105'} |  |  | Co: 0; Al: 4.7; Ti: 1.2; Cr: 15; Mo: 5; Nb: 0; Fe: 0; C: 0.13
| 10.1016/j.msea.2015.03.125 |  | DD6 |  |  |  | {'percentage': 'wt%'} |  |  | Co: 9; Al: 5.7; W: 8; Ni: Bal.; Cr: 4.3; Ta: 7.5; Mo: 2; Re: 2; Hf: 0.1
text | 10.1016/j.msea.2015.04.018 |  | Co-9Al-9W | solvus | 1000 | °C
text | 10.1016/j.msea.2015.04.018 |  | As-cast 0Mo | solvus | 1091 | °C | {'Phases': 'Co3(Ta, Me)'} |  |  | Co: 72.0(71.2-73.2); Al: 3.3(3.1-3.5); W: 11.5(11.2-11.9); Ta: 13.2(12.6-13.8); Mo: -
text | 10.1016/j.msea.2015.04.018 |  | Aged 0Mo | solvus | 1091 | °C | {'Phases': "g'-Co3(Al, W)"} |  |  | Co: 79.8(79.7-80.0); Al: 8.5(8.1-8.9); W: 9.3(8.7-9.6); Ta: 2.4(2.1-2.7); Mo: -
text | 10.1016/j.msea.2015.04.018 |  | As-cast 2Mo | solvus | 1065 | °C | {'Phases': 'Co3(Ta, Me)'} |  |  | Co: 69.1(68.6-69.8); Al: 3.4(3.2-3.6); W: 10.4(10.1-10.7); Ta: 13.0(12.9-13.2); Mo: 4.1(3.9-4.4)
text | 10.1016/j.msea.2015.04.018 |  | Aged 2Mo | solvus | 1065 | °C | {'Phases': "g'-Co3(Al, W)"} |  |  | Co: 79.7(79.3-81.1); Al: 8.5(8.3-8.8); W: 7.0(6.6-7.5); Ta: 2.6(2.5-2.7); Mo: 2.2(2.1-2.2)
text | 10.1016/j.msea.2015.04.018 |  | As-cast 4Mo | solvus | 1043 | °C | {'Phases': 'Co3(Ta, Me)'} |  |  | Co: 68.9(68.1-69.5); Al: 3.4(3.2-3.6); W: 6.1(6.0-6.2); Ta: 12.7(12.6-12.8); Mo: 8.9(8.4-9.3)
text | 10.1016/j.msea.2015.04.018 |  | Aged 4Mo | solvus | 1043 | °C | {'Phases': "g'-Co3(Al, W)"} |  |  | Co: 78.3(78.2-78.5); Al: 8.8(8.3-9.3); W: 5.7(5.6-5.7); Ta: 2.4(2.4-2.5); Mo: 4.8(4.6-5.1)
| 10.1016/j.msea.2015.04.031 |  | 23-8-N Steel |  |  |  | {'percentage': 'wt%', 'Steel': '23-8-N Steel', 'N': '0.29', 'S': '0.001', 'P': '0.037'} |  |  | Ni: 7.55; Cr: 22.60; Mo: 0.20; Mn: 2.12; Si: 0.78; Fe: Bal.; C: 0.34
| 10.1016/j.msea.2015.04.033 |  | 0% g' |  |  |  | {'percentage': 'wt%'} |  |  | Co: 33.35; Al: 0.443; W: 1.49; Ni: Bal; Ti: 0.35; Cr: 22.9; B: 0.015; Mo: 4.10; Zr: 0.0097; C: 0.02
| 10.1016/j.msea.2015.04.033 |  | 5% g' |  |  |  | {'percentage': 'wt%'} |  |  | Co: 32.40; Al: 0.65; W: 1.44; Ni: Bal; Ti: 0.96; Cr: 21.8; B: 0.015; Mo: 3.90; Zr: 0.012; C: 0.02
| 10.1016/j.msea.2015.04.033 |  | 15% g' |  |  |  | {'percentage': 'wt%'} |  |  | Co: 30.51; Al: 1.06; W: 1.36; Ni: Bal; Ti: 2.18; Cr: 19.7; B: 0.015; Mo: 3.51; Zr: 0.016; C: 0.02
| 10.1016/j.msea.2015.04.033 |  | 30% g' |  |  |  | {'percentage': 'wt%'} |  |  | Co: 27.66; Al: 1.67; W: 1.22; Ni: Bal; Ti: 4.01; Cr: 16.4; B: 0.015; Mo: 2.92; Zr: 0.023; C: 0.02
| 10.1016/j.msea.2015.04.033 |  | g Phase |  |  |  | {'percentage': 'wt%'} |  |  | Co: 33.35; Al: 0.446; W: 1.49; Ni: 37.3; Ti: 0.352; Cr: 22.91; B: 1.71x10-7; Mo: 4.10; Zr: 9.67x10-5; C: 7.41x10-6
| 10.1016/j.msea.2015.04.033 |  | g' Phase |  |  |  | {'percentage': 'wt%'} |  |  | Co: 14.40; Al: 4.53; W: 0.607; Ni: 66.4; Ti: 12.5; Cr: 1.36; B: 0; Mo: 0.161; Zr: 5.35x10-4; C: 0
| 10.1016/j.msea.2015.05.004 |  | Inconel 718 |  |  |  | {'percentage': 'wt%', 'Others': 'Mn - 0.142; P - 0.009; Si - 0.009; Cu - 0.06; Al - 0.52; B - 0.53; Ti - 0.98; V - 0.063; Ta - <0.001'} |  |  | Ni: 53.27; Cr: 18.61; Mo: 3.07; Nb: 5.26; Fe: 17.13; C: 0.041
text | 10.1016/j.msea.2015.05.023 |  | PX5 | solvus | 1325 | °C | {'percentage': 'at%', 'Pt': '2.5', "g'solvus (degC)": '7.5', 'Tinv. (degC)': '1', 'Other': '1050-1200'} |  |  | Co: 0.2 Hf 0.014 Zr 0.1C 0.087 B; Al: 13.5; W: 1; Ti: 0.5; Cr: 2; Ta: 0.5; Mo: -; Re: 1; Nb: 1323; Si: -
text | 10.1016/j.msea.2015.05.023 |  | superalloy | solvus | 1000 | °C
text | 10.1016/j.msea.2015.05.023 |  | PX5 | solidus | 1341 | °C | {'percentage': 'at%', 'Pt': '2.5', "g'solvus (degC)": '7.5', 'Tinv. (degC)': '1', 'Other': '1050-1200'} |  |  | Co: 0.2 Hf 0.014 Zr 0.1C 0.087 B; Al: 13.5; W: 1; Ti: 0.5; Cr: 2; Ta: 0.5; Mo: -; Re: 1; Nb: 1323; Si: -
text | 10.1016/j.msea.2015.05.023 |  | PX5 | solvus | 1323 | °C | {'percentage': 'at%', 'Pt': '2.5', "g'solvus (degC)": '7.5', 'Tinv. (degC)': '1', 'Other': '1050-1200'} |  |  | Co: 0.2 Hf 0.014 Zr 0.1C 0.087 B; Al: 13.5; W: 1; Ti: 0.5; Cr: 2; Ta: 0.5; Mo: -; Re: 1; Nb: 1323; Si: -
| 10.1016/j.msea.2015.05.023 |  | Rene 88DT |  |  |  | {'percentage': 'at%', 'Pt': '-', "g'solvus (degC)": '18', 'Tinv. (degC)': '-', 'Other': '760'} |  |  | Co: 0.24C 0.16 B; Al: 3.8; W: 2.4; Ti: -; Cr: -; Ta: 4.9; Mo: 12.9; Re: 1.3; Nb: 1130; Si: 0.4
| 10.1016/j.msea.2015.05.023 |  | FGH-95 |  |  |  | {'percentage': 'at%', 'Pt': '-', "g'solvus (degC)": '14.5', 'Tinv. (degC)': '-', 'Other': '1000-1140'} |  |  | Co: -; Al: 7.4; W: 2.1; Ti: -; Cr: -; Ta: 3.1; Mo: 7.7; Re: 1.1; Nb: 1165; Si: 2.1
| 10.1016/j.msea.2015.05.023 |  | CMSX2 |  |  |  | {'percentage': 'at%', 'Pt': '-', "g'solvus (degC)": '9', 'Tinv. (degC)': '-', 'Other': '800-1050'} |  |  | Co: -; Al: 12.5; W: 0.4; Ti: -; Cr: 2; Ta: 1.2; Mo: 4.7; Re: 2.6; Nb: 1265; Si: -
| 10.1016/j.msea.2015.05.026 |  | G1 |  |  |  | {'percentage': 'wt%', 'Nb+Al+Ti': '2.8'} |  |  | Ni: Bal.; Cr: 20; B: -; Mo: 2.2; Fe: 34; C: 0.04
| 10.1016/j.msea.2015.05.026 |  | G2 |  |  |  | {'percentage': 'wt%', 'Nb+Al+Ti': '2.8'} |  |  | Ni: Bal.; Cr: 20; B: 0.006; Mo: 2.2; Fe: 34; C: 0.04
| 10.1016/j.msea.2015.05.039 |  | MC |  |  |  | {'percentage': 'wt%', 'Phase': 'MC'} |  |  | Co: 2; Ni: 7; Ti: 2; Cr: 2; Ta: 71; Mo: 3; C: 13
| 10.1016/j.msea.2015.05.089 |  | DD6 |  |  |  | {'percentage': 'wt%'} |  |  | Co: 9; Al: 5.6; W: 8; Ni: Balance; Cr: 4.3; Ta: 7.5; Mo: 2; Re: 2; Nb: 0.5; Hf: 0.1; C: 0.006
| 10.1016/j.msea.2015.05.102 |  | CMSX-4 |  |  |  | {'percentage': 'wt%', 'Other': ''} |  |  | Co: 9.00; Al: 5.60; W: 6.00; Ni: Bal.; Ti: 1.00; Cr: 6.50; Ta: 6.50; B: -; Mo: 0.60; Re: 3.00; Hf: 0.10; Y: 0.005; C: 0.01
| 10.1016/j.msea.2015.05.102 |  | EPM-102 |  |  |  | {'percentage': 'wt%', 'Other': '3.0 Ru'} |  |  | Co: 16.50; Al: 5.55; W: 6.00; Ni: Bal.; Ti: -; Cr: 2.00; Ta: 8.25; B: 0.004; Mo: 2.00; Re: 5.95; Hf: 0.15; Y: 0.010; C: 0.03
| 10.1016/j.msea.2015.05.102 |  | NASAIR 100 |  |  |  | {'percentage': 'wt%', 'Other': ''} |  |  | Co: -; Al: 5.50; W: 10.00; Ni: Bal.; Ti: 1.20; Cr: 9.50; Ta: 3.20; B: -; Mo: 1.00; Re: -; Hf: -; Y: -; C: -
| 10.1016/j.msea.2015.06.002 |  | 617B |  |  |  | {'percentage': 'weight percent', 'P': '0.006', 'S': '<0.0003', 'Cu': '0.01'} |  |  | Co: 11.3; Al: 1.0; Ni: 53.9; Ti: 0.5; Cr: 22.6; B: 0.005; Mo: 9.1; Mn: 0.05; Si: 0.09; Fe: 1.4; C: 0.06
| 10.1016/j.msea.2015.06.021 |  | IN718 |  |  |  | {'percentage': 'wt%'} |  |  | Al: 0.3; Ni: Bal.; Ti: 0.9; Cr: 18.3; Mo: 3.3; Nb: 5.1; Fe: 18.7; C: 0.03
| 10.1016/j.msea.2015.06.055 |  | Mar-M247 |  |  |  | {'percentage': 'wt%', 'Cu': '<0.01'} |  |  | 9.24 | 5.6 | 9.44 | Bal. | 0.67 | 8.19 |  | 3.18 |  | 0.5 |  | <0.02 | <0.01 | 0.03 | <0.01 | 0.04 | 0.02 | [6 empty] | 0.07
| 10.1016/j.msea.2015.06.065 |  | SUS 304H Nominal |  |  |  | {'percentage': 'mass %', 'Cu': '2.5-3.5', 'S': '0.01', 'P': '0.04', 'N': '0.05-0.12'} |  |  | Al: 0.003-0.03; Ni: 7.5-10.5; Cr: 17.0-19.0; B: 0.001-0.01; Nb: 0.30-0.60; Mn: 1.00; Si: 0.30; C: 0.07-0.13
| 10.1016/j.msea.2015.06.065 |  | SUS 304H base metal |  |  |  | {'percentage': 'mass %', 'Cu': '2.90', 'S': '<0.01', 'P': '0.012', 'N': '0.12'} |  |  | Al: 0.008; Ni: 9.25; Cr: 17.50; B: <0.001; Nb: 0.57; Mn: 0.78; Si: 0.20; C: 0.08
| 10.1016/j.msea.2015.06.065 |  | IN 617 Nominal |  |  |  | {'percentage': 'mass %', 'Cu': '0.5 max.', 'S': '0.015 max.', 'P': '', 'N': ''} |  |  | Co: 10.0-15.0; Al: 0.80-1.50; Ni: 44.5min.; Ti: 0.6 max.; Cr: 20.0-24.0; B: 0.006 max.; Mo: 8.0-10.0; Mn: 1.0 max.; Si: 1.0 max.; Fe: 3.0 max.; C: 0.05-0.15
| 10.1016/j.msea.2015.06.065 |  | IN 617 base metal |  |  |  | {'percentage': 'mass %', 'Cu': '0.05', 'S': '<0.010', 'P': '<0.010', 'N': ''} |  |  | Co: 11.50; Al: 1.00; W: 0.12; Ni: 53.20; Ti: 0.40; Cr: 22.20; B: 0.001; Mo: 9.40; Nb: 0.22; Mn: 0.07; Si: 0.20; V: 0.05; Fe: 1.25; C: 0.09
| 10.1016/j.msea.2015.06.065 |  | IN 617 filler metal |  |  |  | {'percentage': 'mass %', 'Cu': '<0.005', 'S': '0.001', 'P': '<0.003', 'N': ''} |  |  | Co: 11.18; Al: 1.22; Ni: 54.50; Ti: 0.41; Cr: 22.43; Mo: 8.82; Mn: 0.34; Si: 0.31; Fe: 0.49; C: 0.062
| 10.1016/j.msea.2015.06.070 |  | RR1000 |  |  |  | {'percentage': 'wt%'} |  |  | Co: 18.5; Al: 3; Ni: bal.; Ti: 3.6; Cr: 15; Ta: 2; B: 0.015; Mo: 5; Zr: 0.06; Hf: 0.5; C: 0.027
| 10.1016/j.msea.2015.06.094 |  | Alloy 1 |  |  |  | {'percentage': 'wt%'} |  |  | Co: 8.0-10.0; Al: 5.6-6.3; W: 3.8-4.2; Ni: Matrix; Ti: -; Cr: 2.3-2.7; Ta: 4.3-4.8; Mo: 3.8-4.2; Re: 5.5-6.5; Nb: -; Ru: 3.5-4.5
| 10.1016/j.msea.2015.06.094 |  | Alloy 2 |  |  |  | {'percentage': 'wt%'} |  |  | Co: 5.0-9.0; Al: 5.5-6.2; W: 11.0-12.5; Ni: Matrix; Ti: 0.7-1.5; Cr: 3.5-4.5; Ta: -; Mo: 1.0-2.2; Re: 1.8-2.3; Nb: 0.7-1.5; Ru: -
| 10.1016/j.msea.2015.06.094 |  | Alloy 3 |  |  |  | {'percentage': 'wt%'} |  |  | Co: 8.0-10.0; Al: 5.7-6.2; W: 5.5-6.5; Ni: Matrix; Ti: 0.7-1.0; Cr: 4.0-5.0; Ta: 5.5-6.5; Mo: 1.7-2.2; Re: 3.6-3.9; Nb: <=0.5; Ru: -
| 10.1016/j.msea.2015.07.045 |  | AM1 |  |  |  | {'percentage': 'wt%'} |  |  | Co: 6.5; Al: 5.2; W: 5.7; Ni: bal; Ti: 1.1; Cr: 7.8; Ta: 7.9; Mo: 2
| 10.1016/j.msea.2015.07.077 |  | Inconel 718 |  |  |  | {'percentage': 'wt%'} |  |  | Al: 0.30; Ni: Base; Ti: 0.75; Cr: 17.00; Mo: 2.80; Nb: 5.00; Fe: 15.00; C: 0.015
| 10.1016/j.msea.2015.07.077 |  | Inconel 718 |  |  |  | {'percentage': 'wt%'} |  |  | Al: 0.70; Ti: 1.15; Cr: 21.00; Mo: 3.30; Nb: 5.50; Fe: 21.00; C: 0.040
| 10.1016/j.msea.2015.08.038 |  | Inconel 718 |  |  |  | {'percentage': 'wt%', 'Nb+Ta': '5.3'} |  |  | Co: 1.0; Al: 0.5; Ni: Bal.; Ti: 1.0; Cr: 19.0; Mo: 3.0; Fe: 17.0
table | 10.1016/j.msea.2015.08.044 | Liquidus, solidus, g'-solvus temperatures and density of the 3Ti alloy, together with those of other Co-Al-W-base alloys. | 3Ti | g' solvus | 1080 | °C | {'percentage': 'at%'} | {'Alloy': '3Ti', 'Solidus': '1369', 'Liquidus': '1424', "g' solvus": '1080', 'Density (gcm-3)': '8.87'} |  | Co: 62.18+-0.53; Al: 9.90+-0.25; W: 5.27+-0.34; Ni: 18.19+-0.41; Ti: 4.44+-0.27
table | 10.1016/j.msea.2015.08.044 | Liquidus, solidus, g'-solvus temperatures and density of the 3Ti alloy, together with those of other Co-Al-W-base alloys. | 3Ti | g' solvus | 1080 | °C | {'percentage': 'at%'} | {'Alloy': '3Ti', 'Solidus': '1369', 'Liquidus': '1424', "g' solvus": '1080', 'Density (gcm-3)': '8.87'} |  | Co: 69.38+-0.63; Al: 8.70+-0.35; W: 3.34+-0.61; Ni: 15.87+-0.29; Ti: 2.67+-0.19
table | 10.1016/j.msea.2015.08.044 | Liquidus, solidus, g'-solvus temperatures and density of the 3Ti alloy, together with those of other Co-Al-W-base alloys. | 3Ti | g' solvus | 1080 | °C | {'percentage': 'at%'} | {'Alloy': '3Ti', 'Solidus': '1369', 'Liquidus': '1424', "g' solvus": '1080', 'Density (gcm-3)': '8.87'} |  | Co: 0.90; Al: 1.14; W: 1.58; Ni: 1.15; Ti: 1.66
table | 10.1016/j.msea.2015.08.044 | Liquidus, solidus, g'-solvus temperatures and density of the 3Ti alloy, together with those of other Co-Al-W-base alloys. | Co-7.3Al-6.8W (at%) | g' solvus | 854 | °C |  | {'Alloy': 'Co-7.3Al-6.8W (at%) [12]', 'Solidus': '-', 'Liquidus': '-', "g' solvus": '854', 'Density (gcm-3)': '9.18'}
table | 10.1016/j.msea.2015.08.044 | Liquidus, solidus, g'-solvus temperatures and density of the 3Ti alloy, together with those of other Co-Al-W-base alloys. | Co-9.2Al-9W (at%) | g' solvus | 985 | °C |  | {'Alloy': 'Co-9.2Al-9W (at%) [3]', 'Solidus': '1441', 'Liquidus': '1466', "g' solvus": '985', 'Density (gcm-3)': '9.54'}
table | 10.1016/j.msea.2015.08.044 | Liquidus, solidus, g'-solvus temperatures and density of the 3Ti alloy, together with those of other Co-Al-W-base alloys. | Co-7.3Al-7.2W-20.2Ni (at%) | g' solvus | 881 | °C |  | {'Alloy': 'Co-7.3Al-7.2W-20.2Ni (at%) [12]', 'Solidus': '-', 'Liquidus': '-', "g' solvus": '881', 'Density (gcm-3)': '9.29'}
table | 10.1016/j.msea.2015.08.044 | Liquidus, solidus, g'-solvus temperatures and density of the 3Ti alloy, together with those of other Co-Al-W-base alloys. | Co-6.4Al-6.0W-2.2Ti (at%) | g' solvus | 983 | °C |  | {'Alloy': 'Co-6.4Al-6.0W-2.2Ti (at%) [12]', 'Solidus': '-', 'Liquidus': '-', "g' solvus": '983', 'Density (gcm-3)': '9.09'}
table | 10.1016/j.msea.2015.08.044 | Liquidus, solidus, g'-solvus temperatures and density of the 3Ti alloy, together with those of other Co-Al-W-base alloys. | Co-7Al-8W-4Ti | g' solvus | 1070 | °C |  | {'Alloy': 'Co-7Al-8W-4Ti [8]', 'Solidus': '-', 'Liquidus': '-', "g' solvus": '1070', 'Density (gcm-3)': '-'}
table | 10.1016/j.msea.2015.08.044 | Liquidus, solidus, g'-solvus temperatures and density of the 3Ti alloy, together with those of other Co-Al-W-base alloys. | Co-8.8Al-9.8W-2Ta (at%) | g' solvus | 1079 | °C |  | {'Alloy': 'Co-8.8Al-9.8W-2Ta (at%) [7]', 'Solidus': '1407', 'Liquidus': '1451', "g' solvus": '1079', 'Density (gcm-3)': '>9.54'}
text | 10.1016/j.msea.2015.08.044 |  | Co-Al-W | solvus | 800 | °C
| 10.1016/j.msea.2015.09.001 |  | IN625 |  |  |  | {'Concentration': 'wt%', 'P': ''} |  |  | Al: 0.1; Ni: 61.9; Ti: 0.1; Cr: 21.7; Mo: 8.8; Nb: 3.5; Mn: -; Si: -; Fe: 3.9; C: 0.02
| 10.1016/j.msea.2015.09.001 |  | IN625 |  |  |  | {'Concentration': 'at%', 'P': ''} |  |  | Al: 0.2; Ni: 62.8; Ti: 0.1; Cr: 24.8; Mo: 5.4; Nb: 2.2; Mn: -; Si: -; Fe: 4.1; C: 0.09
| 10.1016/j.msea.2015.09.001 |  | SS316 |  |  |  | {'Concentration': 'wt%', 'P': '0.03'} |  |  | Al: -; Ni: 10.3; Ti: -; Cr: 16.4; Mo: 2.2; Nb: -; Mn: 1.2; Si: 0.6; Fe: 69.07; C: 0.2
| 10.1016/j.msea.2015.09.001 |  | SS316 |  |  |  | {'Concentration': 'at%', 'P': '0.0009'} |  |  | Al: -; Ni: 9.6; Ti: -; Cr: 17.4; Mo: 1.2; Nb: -; Mn: 1.2; Si: 1.1; Fe: 68.3; C: 0.9
| 10.1016/j.msea.2015.09.022 |  | RR1000 |  |  |  | {'percentage': 'wt%'} |  |  | Co: 18.5; Al: 3; Ni: Bal.; Ti: 3.6; Cr: 15; Ta: 2; B: 0.015; Mo: 5; Zr: 0.06; Hf: 0.5; C: 0.027
| 10.1016/j.msea.2015.09.073 |  | Weight % |  |  |  | {'percentage': 'Weight %', 'Element': 'Weight %'} |  |  | Al: 0.7; W: 2.9; Ni: 36.9; Ti: 2.8; Cr: 15.7; Mn: 0.07; Si: 0.4; Fe: Balance; C: 0.008
| 10.1016/j.msea.2015.10.004 |  | 617B |  |  |  | {'percentage': 'wt%'} |  |  | Co: 12.14; Al: 1.44; Ni: Bal; Ti: 0.44; Cr: 22.13; B: 0.0001; Mo: 9.05; Nb: 0.08; Zr: 0.08; C: 0.047
| 10.1016/j.msea.2015.10.023 |  | Alloy 625 |  |  |  | {'P': '<0.005', 'S': '<0.002'} |  |  | Al: 0.26; Ni: Base; Ti: 0.28; Cr: 21.28; Ta: 0.007; Mo: 8.70; Nb: 3.58; Mn: 0.27; Si: 0.30; Fe: 3.83; C: 0.029
| 10.1016/j.msea.2015.10.030 |  | None |  |  |  | {'percentage': 'wt%', 'Cu': '3.0', 'N': '0.23'} |  |  | Co: 1.5; W: 3.6; Ni: 25.0; Cr: 22.5; Nb: 0.5; Mn: 0.5; Si: 0.2; Fe: Bal.; C: 0.1
| 10.1016/j.msea.2015.10.056 |  | IN713C |  |  |  | {'percentage': 'wt%'} |  |  | Al: 6.65; Ni: 68.34; Ti: 0.96; Cr: 14.32; Mo: 4.43; Nb: 3.5; Fe: 1.24
| 10.1016/j.msea.2015.10.087 |  | FSX-414 |  |  |  | {'percentage': 'wt%', 'S': '-'} |  |  | Bal. | - | 6.76 | 10.32 | - | 30.25 |  | 0.14 | 0.006 | 0.03 |  | - | 0.59 | 0.72 |  | 0.52 | - | [6 empty] | 0.15
| 10.1016/j.msea.2015.10.087 |  | IN-738 |  |  |  | {'percentage': 'wt%', 'S': '0.001'} |  |  | 8.5 | 3.46 | 2.48 | Bal. | 3.47 | 15.84 |  | 1.69 | 0.009 | 1.88 |  | 0.92 | - | - |  | 0.07 | 0.04 | [6 empty] | 0.11
| 10.1016/j.msea.2015.10.087 |  | MBF-80 |  |  |  | {'percentage': 'wt%', 'S': '-'} |  |  | - | - | - | Bal. | - | 15.2 |  | - | 4 | - |  | - | - | - |  | - | - | [6 empty] | 0.06
| 10.1016/j.msea.2015.10.088 |  | 4 |  |  |  | {'percentage': 'wt%', '755-922': '933-1073', '27.5-138': '33-43', '45': '100', '[65]': '[36]'} | bar: Ni
| 10.1016/j.msea.2015.10.088 |  | 5 |  |  |  | {'percentage': 'wt%', '755-922': '423', '27.5-138': '220-240', '45': '50', '[65]': '[66]'} | bar: Ni
| 10.1016/j.msea.2015.10.088 |  | 6 |  |  |  | {'percentage': 'wt%', '755-922': '1277', '27.5-138': '20', '45': '150', '[65]': '[56]'} |  |  | Ni: Ni2W
| 10.1016/j.msea.2015.10.088 |  | 7 |  |  |  | {'percentage': 'wt%', '755-922': '1173', '27.5-138': '35', '45': '140', '[65]': '[56]'} |  |  | Ni: Ni6W
| 10.1016/j.msea.2015.10.088 |  | 8 |  |  |  | {'percentage': 'wt%', '755-922': '1273', '27.5-138': '70', '45': '75', '[65]': '[12]'} |  |  | Ni: Ni20Cr
| 10.1016/j.msea.2015.10.088 |  | 9 |  |  |  | {'percentage': 'wt%', '755-922': '1273', '27.5-138': '70', '45': '75', '[65]': '[12]'} |  |  | Ni: Ni20Cr14Mo
text | 10.1016/j.msea.2015.10.099 |  | U720Li | heat | 1100 | °C
text | 10.1016/j.msea.2015.10.099 |  | Udimet~720Li | heat | 1100 | °C
text | 10.1016/j.msea.2015.10.099 |  | U720Li | solvus | 1200 | °C
text | 10.1016/j.msea.2015.10.099 |  | Udimet~720Li | solvus | 1200 | °C
| 10.1016/j.msea.2015.10.099 |  | None |  |  |  | {'percentage': 'weight percent'} |  |  | Co: 14.9; Al: 2.64; W: 1.28; Ni: Bal.; Ti: 5.15; Cr: 16.01; B: 0.015; Mo: 2.98; Zr: 0.025; C: 0.018
| 10.1016/j.msea.2015.11.018 |  | Si free alloy |  |  |  | {'percentage': 'wt%', 'Ti+Al+Ta': '<2'} |  |  | Ni: Bal.; Cr: 7; Mo: 16; Mn: 0.5; Si: 0; Fe: 4; C: 0.04
| 10.1016/j.msea.2015.11.018 |  | Alloy with Si |  |  |  | {'percentage': 'wt%', 'Ti+Al+Ta': '<2'} |  |  | Ni: Bal.; Cr: 7; Mo: 16; Mn: 0.5; Si: 0.45; Fe: 4; C: 0.04
| 10.1016/j.msea.2015.11.026 |  | K465 |  |  |  | {'percentage': 'wt%'} |  |  | Co: 10.0; Al: 5.7; W: 10.4; Ni: Bal.; Ti: 2.7; Cr: 8.4; Mo: 1.5; Nb: 1.1; C: 0.2
| 10.1016/j.msea.2015.11.042 |  | CMSX-4 |  |  |  | {'percentage': 'weight %'} |  |  | Co: 10.3; Al: 12.5; W: 2.0; Ni: 63.1; Ti: 1.3; Cr: 7.6; Ta: 2.0; Mo: 0.4; Re: 1.0; Hf: 0.1
| 10.1016/j.msea.2015.11.042 |  | Matrix ( g ) |  |  |  | {'percentage': 'weight %'} |  |  | Co: 18.6; Al: -; W: 2.7; Ni: 54.9; Ti: -; Cr: 20; Ta: -; Mo: 0.8; Re: 3; Hf: -
| 10.1016/j.msea.2015.11.042 |  | Precipitate ( g ' ) |  |  |  | {'percentage': 'weight %'} |  |  | Co: -; Al: 23; W: -; Ni: 75; Ti: 2; Cr: -; Ta: 1; Mo: -; Re: -; Hf: -
| 10.1016/j.msea.2015.12.024 |  | Ti-2448 Ann |  |  |  | {'percentage': 'weight %', 'H (ppmw)': '< 10', 'O': '0.11', 'Sn': '8.0'} |  |  | Ti: Bal; Ta: -; Nb: 21.4; Zr: 3.9
| 10.1016/j.msea.2015.12.024 |  | Ti-2448 CR |  |  |  | {'percentage': 'weight %', 'H (ppmw)': '20', 'O': '0.07', 'Sn': '7.3'} |  |  | Ti: Bal; Ta: -; Nb: 21.6; Zr: 3.9
| 10.1016/j.msea.2015.12.024 |  | Gum Metal |  |  |  | {'percentage': 'weight %', 'H (ppmw)': '22', 'O': '0.26', 'Sn': '-'} |  |  | Ti: Bal; Ta: 2.0; Nb: 36.2; Zr: 3.2
| 10.1016/j.msea.2015.12.096 |  | GH4169 |  |  |  | {'percentage': 'wt%'} |  |  | Co: 0.03; Al: 0.59; Ni: 52.82; Ti: 1.00; Cr: 18.96; Mo: 3.01; Nb: 5.23; Fe: Bal.; C: 0.03
| 10.1016/j.msea.2015.12.102 |  | None |  |  |  | {'Ti,Al,Co': '< 1 %', 'Autres': '< 0.1 %'} |  |  | Ni: 54.4%; Cr: 17.2%; Mo: 2.9%; Nb: 5.4%; Fe: 17.8%
| 10.1016/j.msea.2016.01.111 |  | Haynes 282 |  |  |  | {'percentage': 'wt%', 'Cu': '0.01'} |  |  | Co: 10.33; Al: 1.48; W: 0.01; Ni: 56.875; Ti: 2.24; Cr: 19.57; Ta: 0.01; B: 0.005; Mo: 8.71; Nb: 0.10; Mn: 0.04; Si: 0.05; Fe: 0.50; C: 0.063
| 10.1016/j.msea.2016.02.007 |  | IN740H |  |  |  | {'percentage': 'wt%', 'Cu': '0.015'} |  |  | Co: 20.09; Al: 1.33; W: 0.022; Ni: 50.14; Ti: 1.33; Cr: 24.57; Ta: 0.004; Mo: 0.35; Nb: 1.46; Mn: 0.25; Si: 0.17; Fe: 0.15; Zr: 0.021; C: 0.023
| 10.1016/j.msea.2016.03.030 |  | Mar-247 |  |  |  | {'percentage': 'at%'} |  |  | Co: 10.6; Al: 12.1; W: 3.2; Ni: 61.3; Ti: 1.1; Cr: 10.2; Ta: 0.7; B: 0.015; Mo: 0.5; Nb: 0.0; Zr: 0.05; Hf: 0.3; C: 0.16
| 10.1016/j.msea.2016.03.030 |  | LSHR |  |  |  | {'percentage': 'at%'} |  |  | Co: 21.2; Al: 7.2; W: 1.4; Ni: 48.6; Ti: 4.3; Cr: 14.2; Ta: 0.5; B: 0.03; Mo: 1.7; Nb: 0.9; Zr: 0.05; Hf: 0.0; C: 0.03
| 10.1016/j.msea.2016.03.041 |  | 3.1B |  |  |  | {'percentage': 'wt%', 'S': '0.001', 'P': '0.005'} |  |  | Co: 39.55; Ni: 15.47; Cr: 19.68; Mo: 7.20; Mn: 1.82; Si: 0.45; Fe: Bal; C: 0.054
| 10.1016/j.msea.2016.03.041 |  | 3.1B |  |  |  | {'percentage': 'wt%', 'S': '-', 'P': '-'} |  |  | Co: 38.90; Ni: 15.30; Cr: 20.10; Mo: 8.00; Mn: -; Si: -; Fe: 15.00; C: -
| 10.1016/j.msea.2016.03.059 |  | IN 718 |  |  |  | {'percentage': 'wt%'} |  |  | Co: -; Al: 0.55; W: -; Ni: Bal.; Ti: 0.95; Cr: 19; B: 0.005; Mo: 3.1; Mn: -; Si: -; Fe: 19; C: 0.03
| 10.1016/j.msea.2016.03.059 |  | Haynes 282 |  |  |  | {'percentage': 'wt%'} |  |  | Co: 10.1; Al: 1.5; W: [?] 0.01; Ni: Bal.; Ti: 2.1; Cr: 19.7; B: 0.003; Mo: 8.4; Mn: 0.03; Si: [?] 0.05; Fe: 0.2; C: 0.06
| 10.1016/j.msea.2016.03.065 |  | Mg-0.8 Gd |  |  |  | {'percentage': 'wt%', 'Gd': '0.60'} |  |  | Mg: Bal.
| 10.1016/j.msea.2016.03.065 |  | Mg-1.5 Gd |  |  |  | {'percentage': 'wt%', 'Gd': '1.38'} |  |  | Mg: Bal.
| 10.1016/j.msea.2016.03.065 |  | Mg-2.5 Gd |  |  |  | {'percentage': 'wt%', 'Gd': '2.35'} |  |  | Mg: Bal.
| 10.1016/j.msea.2016.03.074 |  | None |  |  |  | {'percentage': 'wt.%'} |  |  | Co: 12.0-14.6; Al: 1.3-1.6; W: 0.5-1.5; Ni: Bal.; Ti: 1.3-1.6; Cr: 23.5-25.5; Mo: 0.3-1.0; Nb: 1.3-1.6; C: 0.02-0.05
| 10.1016/j.msea.2016.03.081 |  | Inconel 718 |  |  |  | {'percentage': 'wt%', '(Nb+Ta)': '5.00-5.50'} |  |  | Al: 0.40-0.60; Ni: 50.00-55.00; Ti: 0.90-1.15; Cr: 17.00-21.00; Mo: 2.80-3.30; Fe: Rest; C: 0.02-0.08
| 10.1016/j.msea.2016.03.133 |  | Ni-Nb1 |  |  |  | {'percentage': 'wt%', 'Cu': '20'} |  |  | Al: 1; Ni: 56; Ti: 2; Cr: 15; Mo: 5; Nb: 1
| 10.1016/j.msea.2016.03.133 |  | Ni-Nb3 |  |  |  | {'percentage': 'wt%', 'Cu': '20'} |  |  | Al: 1; Ni: 54; Ti: 2; Cr: 15; Mo: 5; Nb: 3
| 10.1016/j.msea.2016.03.133 |  | Ni-Nb5 |  |  |  | {'percentage': 'wt%', 'Cu': '20'} |  |  | Al: 1; Ni: 52; Ti: 2; Cr: 15; Mo: 5; Nb: 5
| 10.1016/j.msea.2016.04.004 |  | 617 |  |  |  | {'percentage': 'wt%'} |  |  | Co: 11.5; Al: 1.07; Ni: 55; Ti: 0.38; Cr: 21.8; Mo: 8.7; Mn: 0.08; Fe: 1.02; C: 0.06
| 10.1016/j.msea.2016.04.032 |  | Ni-26W-6Cr |  |  |  | {'percentage': 'wt%'} |  |  | W: 26.1; Ni: Bal.; Ti: 0.20; Cr: 5.86; Mo: 1.00; Mn: <0.002; Si: 0.14; Fe: 0.54; C: 0.037
| 10.1016/j.msea.2016.04.081 |  | AFA26 |  |  |  | {'percentage': 'at%', 'P': '-', 'S': '-', 'O': '-', 'N': '-'} |  |  | Al: 6.1; W: -; Ni: 29.9; Ti: 2.3; Cr: 14.8; B: -; Nb: 1.8; Si: 0.3; Fe: 44.7; Zr: 0.2; C: -
| 10.1016/j.msea.2016.04.081 |  | AFA26 |  |  |  | {'percentage': 'at%', 'P': '<0.004', 'S': '<0.0002', 'O': '<0.0041', 'N': '<0.0016'} |  |  | Al: 5.97; W: 0.003; Ni: 30.39; Ti: 2.26; Cr: 14.79; B: <0.002; Nb: 1.74; Si: 0.25; Fe: 44.56; Zr: 0.006; C: 0.009
| 10.1016/j.msea.2016.04.089 |  | SRR99 |  |  |  | {'percentage': 'wt%', 'Density (g/cm3)': '8.56'} |  |  | Co: 5; Al: 5.5; W: 10; Ni: Bal; Ti: 2.2; Cr: 8; Ta: 3; Mo: -; Re: -; Ru: -
| 10.1016/j.msea.2016.04.089 |  | CMSX-4 |  |  |  | {'percentage': 'wt%', 'Density (g/cm3)': '8.70'} |  |  | Co: 9; Al: 5.6; W: 6; Ni: Bal; Ti: 1; Cr: 6.5; Ta: 6.5; Mo: 0.6; Re: 3; Ru: -
| 10.1016/j.msea.2016.04.089 |  | CMSX-10 |  |  |  | {'percentage': 'wt%', 'Density (g/cm3)': '9.05'} |  |  | Co: 3; Al: 5.7; W: 5; Ni: Bal; Ti: 0.2; Cr: 2; Ta: 8; Mo: 0.4; Re: 6; Ru: -
| 10.1016/j.msea.2016.04.089 |  | TMS-75 |  |  |  | {'percentage': 'wt%', 'Density (g/cm3)': '8.89'} |  |  | Co: 12; Al: 6; W: 6; Ni: Bal; Ti: -; Cr: 3; Ta: 6; Mo: 2; Re: 5; Ru: -
| 10.1016/j.msea.2016.04.089 |  | TMS-138A |  |  |  | {'percentage': 'wt%', 'Density (g/cm3)': '9.05'} |  |  | Co: 5.8; Al: 5.7; W: 5.6; Ni: Bal; Ti: -; Cr: 3.2; Ta: 5.6; Mo: 2.8; Re: 5.8; Ru: 3.6
| 10.1016/j.msea.2016.04.089 |  | PWA1483 |  |  |  | {'percentage': 'wt%', 'Density (g/cm3)': '8.45'} |  |  | Co: 9.2; Al: 3.6; W: 3.8; Ni: Bal; Ti: 4.2; Cr: 12.2; Ta: 5; Mo: 1.9; Re: -; Ru: -
| 10.1016/j.msea.2016.04.089 |  | PWA1484 |  |  |  | {'percentage': 'wt%', 'Density (g/cm3)': '8.95'} |  |  | Co: 10; Al: 5.6; W: 6; Ni: Bal; Ti: -; Cr: 5; Ta: 8.7; Mo: 2; Re: 3; Ru: -
| 10.1016/j.msea.2016.04.089 |  | ABD-1 |  |  |  | {'percentage': 'wt%', 'Density (g/cm3)': '8.83'} |  |  | Co: 10; Al: 5.8; W: 8.5; Ni: Bal; Ti: -; Cr: 8; Ta: 8.5; Mo: -; Re: 1.6; Ru: -
| 10.1016/j.msea.2016.04.089 |  | ABD-2 |  |  |  | {'percentage': 'wt%', 'Density (g/cm3)': '8.90'} |  |  | Co: 9; Al: 6.4; W: 7.4; Ni: Bal; Ti: -; Cr: 4; Ta: 5.6; Mo: -; Re: 5.6; Ru: 2.6
| 10.1016/j.msea.2016.04.089 |  | ABD-3 |  |  |  | {'percentage': 'wt%', 'Density (g/cm3)': '8.51'} |  |  | Co: 10; Al: 5.4; W: 5; Ni: Bal; Ti: -; Cr: 13; Ta: 7; Mo: -; Re: -; Ru: -
| 10.1016/j.msea.2016.05.031 |  | HX |  |  |  | {'percentage': 'wt%'} |  |  | Co: 1.5; W: 0. 6; Ni: Bal.; Cr: 22; B: 0.008; Mo: 9; Mn: <=1.0; Si: <=1.0; Fe: 18; C: 0.1
text | 10.1016/j.msea.2016.05.051 |  | Waspaloy | solvus | 1100 | °C
| 10.1016/j.msea.2016.05.051 |  | None |  |  |  | {'percentage': 'wt%'} |  |  | Co: 10; Al: 1.5; Ni: 57; Ti: 2.1; Cr: 20; B: 0.005; Mo: 8.5; Mn: 0.3; Si: 0.15; Fe: 1.5; C: 0.06
| 10.1016/j.msea.2016.05.089 |  | IN 718 |  |  |  | {'percentage': 'Wt%', 'S': '0.032'} |  |  | Al: 0.58; Ni: Balance; Ti: 0.97; Cr: 18.9; Mo: 3.07; Nb: 5.06; Mn: 0.04; Si: 0.12; Fe: 18.9; C: 0.032
| 10.1016/j.msea.2016.05.114 |  | IN738LC |  |  |  | {'percentage': 'wt%'} |  |  | Co: 8.5; Al: 3.4; W: 2.6; Ni: Bal.; Ti: 3.4; Cr: 16; Ta: 1.7; B: 0.01; Mo: 1.7; Nb: 0.9; Zr: 0.05; C: 0.11
| 10.1016/j.msea.2016.06.002 |  | DD6 |  |  |  | {'percentage': 'wt%'} |  |  | Co: 8.5-9.0; Al: 5.2-6.2; W: 7.0-9.0; Ni: Balance; Cr: 3.8-4.8; Ta: 6.0-8.5; Mo: 1.5-2.5; Re: 1.6-2.4
| 10.1016/j.msea.2016.06.002 |  | DD6 |  |  |  | {'percentage': 'wt%'} |  |  | Co: Mn; Al: Nb; W: Fe; Ni: C; Cr: Ti; Ta: P, S; Mo: Si; Re: Hf
| 10.1016/j.msea.2016.06.002 |  | DD6 |  |  |  | {'percentage': 'wt%'} |  |  | Co: <=0.20; Al: <=1.0; W: <=0.30; Ni: <=0.04; Cr: <=0.10; Ta: <=0.001; Mo: <=0.20; Re: <=0.20
text | 10.1016/j.msea.2016.06.075 |  | alloy | heat | 1240 | °C
text | 10.1016/j.msea.2016.06.075 |  | alloy | solvus | 1260 | °C
| 10.1016/j.msea.2016.06.075 |  | CM247LC |  |  |  | {'percentage': 'wt%'} |  |  | Co: 9.41; Al: 5.49; W: 9.66; Ni: 61.51; Ti: 0.74; Cr: 8.11; Ta: 3.18; B: 0.01; Mo: 0.52; Zr: 0.01; Hf: 1.29; C: 0.08
| 10.1016/j.msea.2016.06.079 |  | Base |  |  |  | {'percentage': 'wt%'} |  |  | Co: 8.0; Al: 6.0; W: 7.0; Ni: Bal.; Cr: 4.0; Ta: 7.0; B: 0; Mo: 2.0; Re: 3.0; Nb: 0.5; Hf: 0; C: 0.01
| 10.1016/j.msea.2016.06.079 |  | Hf |  |  |  | {'percentage': 'wt%'} |  |  | Co: 8.0; Al: 6.0; W: 7.0; Ni: Bal.; Cr: 4.0; Ta: 7.0; B: 0; Mo: 2.0; Re: 3.0; Nb: 0.5; Hf: 0.40; C: 0.01
| 10.1016/j.msea.2016.06.079 |  | B |  |  |  | {'percentage': 'wt%'} |  |  | Co: 8.0; Al: 6.0; W: 7.0; Ni: Bal.; Cr: 4.0; Ta: 7.0; B: 0.02; Mo: 2.0; Re: 3.0; Nb: 0.5; Hf: 0; C: 0.01
| 10.1016/j.msea.2016.06.079 |  | HfB |  |  |  | {'percentage': 'wt%'} |  |  | Co: 8.0; Al: 6.0; W: 7.0; Ni: Bal.; Cr: 4.0; Ta: 7.0; B: 0.02; Mo: 2.0; Re: 3.0; Nb: 0.5; Hf: 0.40; C: 0.01
| 10.1016/j.msea.2016.07.018 |  | 617 | [6 empty] | Co: 12; Al: 1.2; Ni: Balance; Ti: -; Cr: 22; B: -; Mo: 9; Nb: -; Mn: 1; Si: 0.5; Fe: 3; C: 0.15
| 10.1016/j.msea.2016.07.018 |  | 740H | [6 empty] | Co: 20; Al: 1.3; Ni: Balance; Ti: 1.5; Cr: 25; B: 0.001; Mo: 0.5; Nb: 1.5; Mn: 0.3; Si: 0.15; Fe: 0.7; C: 0.03
| 10.1016/j.msea.2016.07.018 |  | 282 | [6 empty] | Co: 10; Al: 1.5; Ni: Balance; Ti: 2.1; Cr: 20; B: 0.005; Mo: 8.5; Nb: -; Mn: 0.3; Si: 0.15; Fe: 1.5; C: 0.06
| 10.1016/j.msea.2016.07.018 |  | 230 | [6 empty] | Co: 5; Al: 0.3; Ni: Balance; Ti: -; Cr: 22; B: 0.015; Mo: 2; Nb: W =14; Mn: 0.5; Si: 0.4; Fe: 3; C: 0.1
| 10.1016/j.msea.2016.07.032 |  | GH3535 |  |  |  | {'percentage': 'wt%', 'S': '0.01', 'P': '0.01'} |  |  | Co: 0.01; Al: 0.06; Ni: Bal; Ti: 0.02; Cr: 6.4; Mo: 16; Nb: 0.01; Mn: 0.58; Si: 0.43; Fe: 3.62; C: 0.05
| 10.1016/j.msea.2016.07.034 |  | 0h |  |  |  | {'percentage': 'wt%'} |  |  | Ni: 71.47; Cr: 7.12; Mo: 16.98; Si: 0.50; Fe: 3.94
| 10.1016/j.msea.2016.07.034 |  | 1000h |  |  |  | {'percentage': 'wt%'} |  |  | Ni: 71.27; Cr: 7.23; Mo: 16.75; Si: 0.46; Fe: 4.29
| 10.1016/j.msea.2016.07.034 |  | 10000h |  |  |  | {'percentage': 'wt%'} |  |  | Ni: 71.99; Cr: 7.14; Mo: 16.27; Si: 0.33; Fe: 4.26
| 10.1016/j.msea.2016.07.041 |  | None | [6 empty] | Co: 9.80; Al: 5.24; W: 7.08; Ni: Bal.; Ti: 0.94; Cr: 8.68; Ta: 3.68; B: 0.012; Mo: 2.12; Hf: 1.52; C: 0.09
| 10.1016/j.msea.2016.07.061 |  | IN718 |  |  |  | {'percentage': 'wt%', 'Cu': '0.04'} |  |  | Co: 0.09; Al: 0.58; Ni: Bal.; Ti: 0.97; Cr: 18.90; Mo: 3.07; Nb: 5.06; Mn: 0.04; Si: 0.12; Fe: 18.90; C: 0.03
| 10.1016/j.msea.2016.07.061 |  | IN718 |  |  |  | {'percentage': 'wt%', 'Cu': '0.04'} |  |  | Co: 0.09; Al: 0.53; Ni: Bal.; Ti: 0.98; Cr: 18.46; Mo: 3.06; Nb: 5.30; Mn: 0.04.; Si: 0.06; Fe: 17.76; C: 0.03
| 10.1016/j.msea.2016.07.068 |  | U720LI |  |  |  | {'percentage': 'wt%'} |  |  | Co: 14.9; Al: 2.64; W: 1.28; Ni: Bal.; Ti: 5.15; Cr: 16.01; B: 0.015; Mo: 3.00; C: 0. 018
| 10.1016/j.msea.2016.07.070 |  | Alloy1 |  |  |  | {'percentage': 'wt%', 'S': '0.0033', 'N': '0.0015', 'O': '0.0028', 'Mn: S': '126.4'} |  |  | Al: 0.005; Ni: 35.99; Ti: 0.027; Mn: 0.417; Si: 0.179; Mg: /; C: 0.0052
| 10.1016/j.msea.2016.07.070 |  | Alloy2 |  |  |  | {'percentage': 'wt%', 'S': '0.0035', 'N': '0.0017', 'O': '0.0019', 'Mn: S': '122.8'} |  |  | Al: 0.006; Ni: 36.05; Ti: 0.027; Mn: 0.430; Si: 0.187; Mg: 0.0049; C: 0.0076
| 10.1016/j.msea.2016.07.070 |  | Alloy3 |  |  |  | {'percentage': 'wt%', 'S': '0.0033', 'N': '0.0017', 'O': '0.0017', 'Mn: S': '125.4'} |  |  | Al: 0.008; Ni: 36.05; Ti: 0.021; Mn: 0.414; Si: 0.170; Mg: 0.0060; C: 0.0017
| 10.1016/j.msea.2016.07.116 |  | Mar M247 |  |  |  | {'percentage': 'wt%'} |  |  | Co: 10; Al: 5.5; W: 3; Ni: Bal.; Ti: 1.0; Cr: 8.5; Ta: 3; B: 0.01; Mo: 0.6; Re: -; Hf: 1.5
| 10.1016/j.msea.2016.07.116 |  | DF3 |  |  |  | {'percentage': 'wt%'} |  |  | Co: 20; Al: -; W: -; Ni: Bal.; Ti: -; Cr: 20; Ta: 3; B: 3; Mo: -; Re: -; Hf: -
| 10.1016/j.msea.2016.07.116 |  | IN738 |  |  |  | {'percentage': 'wt%'} |  |  | Co: 8.5; Al: 3.5; W: 1.8; Ni: Bal.; Ti: 3.5; Cr: 16; Ta: -; B: 0.01; Mo: 1.8; Re: 1; Hf: 1.8
| 10.1016/j.msea.2016.07.123 |  | 690 |  |  |  | {'percentage': 'Weight-%', 'P': '0.007', 'S': '0.001', 'N': '0.040'} |  |  | Al: 0.18; Ni: Bal.; Ti: 0.35; Cr: 29.5; Mn: 0.31; Si: 0.28; Fe: 10.0; C: 0.020
| 10.1016/j.msea.2016.08.010 |  | AN IN625 |  |  |  | {'percentage': 'wt%'} |  |  | Co: 0.4; Al: 0.2; Ni: 59.2; Ti: 0.1; Cr: 22.3; Mo: 9.5; Nb: 3.5; Mn: 0.3; Si: 0.3; Fe: 4.7
| 10.1016/j.msea.2016.08.010 |  | AM IN625 |  |  |  | {'percentage': 'wt%'} |  |  | Co: 0.1; Al: 0; Ni: 60.2; Ti: 0; Cr: 23.5; Mo: 8.7; Nb: 2.3; Mn: 0.4; Si: 0.4; Fe: 4.6
| 10.1016/j.msea.2016.08.029 |  | Weights% |  |  |  | {'percentage': 'Weights%', 'Elements': 'Weights%', 'N': '0.03', 'H': '0.01', 'O': '0.20'} |  |  | Ti: 99.62; Fe: 0.12; C: 0.02
| 10.1016/j.msea.2016.08.064 |  | None |  |  |  | {'percentage': 'wt%'} |  |  | Co: 9.2; Al: 5.6; W: 9.5; Ni: Bal.; Ti: 0.7; Cr: 8.1; Ta: 3.2; B: 0.015; Mo: 0.5; Zr: 0.015; Hf: 1.4; C: 0.07
| 10.1016/j.msea.2016.08.081 |  | 1.0 Mo |  |  |  | {'percentage': 'wt%', 'Nb+Ti+Al': '3.31', 'Other': 'B<0.01'} |  |  | Ni: Bal.; Cr: 21.1; Mo: 1.01; Fe: 20.6; C: 0.045
| 10.1016/j.msea.2016.08.081 |  | 1.5 Mo |  |  |  | {'percentage': 'wt%', 'Nb+Ti+Al': '3.43', 'Other': 'B<0.01'} |  |  | Ni: Bal.; Cr: 21.1; Mo: 1.5; Fe: 20.3; C: 0.048
| 10.1016/j.msea.2016.08.081 |  | P<0.05 |  |  |  | {'percentage': 'wt%', 'Nb+Ti+Al': '3.43', 'Other': 'Bal.'} |  |  | Cr: 21.1; Mo: 1.5; Fe: 20.3; C: 0.048
| 10.1016/j.msea.2016.08.081 |  | P<0.05 |  |  |  | {'percentage': 'wt%', 'Nb+Ti+Al': '2.22', 'Other': '20.2'} |  |  | Ni: Bal.; Cr: 0.046; Mo: 21.1; Fe: 3.34; C: 2.2 Mo
| 10.1016/j.msea.2016.08.105 |  | GH4033 |  |  |  | {'percentage': 'wt%'} |  |  | Al: 0.60~1.00; Ni: Bal.; Ti: 2.40~2.80; Cr: 19.0~22.0; Mn: <=0.35; Si: <=0.65; Fe: <=4.00; C: 0.03~0.08
| 10.1016/j.msea.2016.08.106 |  | Fe18Mn0.6C |  |  |  | {'percentage': 'mass %'} |  |  | Al: 0.025; Mn: 18.18; Fe: Bal.; C: 0.625
| 10.1016/j.msea.2016.08.106 |  | Fe18Mn0.6C1.5Al |  |  |  | {'percentage': 'mass %'} |  |  | Al: 1.52; Mn: 18.18; Fe: Bal.; C: 0.624
| 10.1016/j.msea.2016.08.106 |  | Fe18Mn0.6C3Al |  |  |  | {'percentage': 'mass %'} |  |  | Al: 3.00; Mn: 18.99; Fe: Bal.; C: 0.628
| 10.1016/j.msea.2016.08.106 |  | Fe15Mn0.6C |  |  |  | {'percentage': 'mass %'} |  |  | Al: 0.027; Mn: 15.23; Fe: Bal.; C: 0.613
| 10.1016/j.msea.2016.08.106 |  | Fe15Mn0.6C1.5Al |  |  |  | {'percentage': 'mass %'} |  |  | Al: 1.54; Mn: 14.97; Fe: Bal.; C: 0.592
| 10.1016/j.msea.2016.08.106 |  | Fe15Mn0.6C2Al |  |  |  | {'percentage': 'mass %'} |  |  | Al: 2.04; Mn: 15.47; Fe: Bal.; C: 0.621
| 10.1016/j.msea.2016.08.106 |  | Fe12Mn0.6C |  |  |  | {'percentage': 'mass %'} |  |  | Al: 0.014; Mn: 12.00; Fe: Bal.; C: 0.619
| 10.1016/j.msea.2016.08.106 |  | Fe12Mn0.6C1.5Al |  |  |  | {'percentage': 'mass %'} |  |  | Al: 1.47; Mn: 11.82; Fe: Bal.; C: 0.623
| 10.1016/j.msea.2016.08.106 |  | Fe12Mn0.6C2Al |  |  |  | {'percentage': 'mass %'} |  |  | Al: 2.00; Mn: 12.65; Fe: Bal.; C: 0.629
| 10.1016/j.msea.2016.08.113 |  | K1 |  |  |  | {'percentage': 'wt%', 'N': '0.026', 'Y2O3': '0.30'} |  |  | W: 2.97; Ti: 0.42; Cr: 13.88; Fe: Bal.; C: 0.013
| 10.1016/j.msea.2016.08.113 |  | K4 |  |  |  | {'percentage': 'wt%', 'N': '0.091', 'Y2O3': '0.30'} |  |  | W: 3.21; Ti: 0.45; Cr: 13.76; Fe: Bal.; C: 0.066
| 10.1016/j.msea.2016.08.121 |  | CMSX-4 |  |  |  | {'percentage': 'at%'} |  |  | Co: 9.26; Al: 12.59; W: 1.98; Ni: Bal.; Ti: 1.27; Cr: 7.58; Ta: 2.18; Mo: 0.38; Re: 0.97; Hf: 0.03
| 10.1016/j.msea.2016.08.121 |  | ASTRA1-00 |  |  |  | {'percentage': 'at%'} |  |  | Co: 9.00; Al: 13.50; W: 2.00; Ni: Bal.; Ti: -; Cr: 6.00; Ta: 2.20; Mo: 0.60; Re: -; Hf: -
| 10.1016/j.msea.2016.08.121 |  | ERBO/36-Ti |  |  |  | {'percentage': 'at%'} |  |  | Co: 9.00; Al: 12.50; W: 2.00; Ni: Bal.; Ti: 1.00; Cr: 6.00; Ta: 2.20; Mo: 0.60; Re: -; Hf: -
| 10.1016/j.msea.2016.08.121 |  | ERBO/37-W |  |  |  | {'percentage': 'at%'} |  |  | Co: 9.00; Al: 13.50; W: 3.00; Ni: Bal.; Ti: -; Cr: 6.00; Ta: 2.20; Mo: 0.60; Re: -; Hf: -
| 10.1016/j.msea.2016.08.121 |  | ERBO/38-WTi |  |  |  | {'percentage': 'at%'} |  |  | Co: 9.00; Al: 12.50; W: 3.00; Ni: Bal.; Ti: 1.00; Cr: 6.00; Ta: 2.20; Mo: 0.60; Re: -; Hf: -
| 10.1016/j.msea.2016.08.121 |  | ERBO/39-Opt |  |  |  | {'percentage': 'at%'} |  |  | Co: 9.35; Al: 10.03; W: 3.01; Ni: Bal.; Ti: 3.85; Cr: 6.04; Ta: 2.28; Mo: 0.62; Re: -; Hf: -
| 10.1016/j.msea.2016.08.121 |  | Alloy/wt% |  |  |  | {'percentage': 'wt%'} |  |  | Co: Co; Al: Al; W: W; Ni: Ni; Ti: Ti; Cr: Cr; Ta: Ta; Mo: Mo; Re: Re; Hf: Hf
| 10.1016/j.msea.2016.08.121 |  | CMSX-4 |  |  |  | {'percentage': 'at%'} |  |  | Co: 9.00; Al: 5.60; W: 6.00; Ni: Bal.; Ti: 1.00; Cr: 6.50; Ta: 6.50; Mo: 0.60; Re: 3.00; Hf: 0.10
| 10.1016/j.msea.2016.08.121 |  | ASTRA1-00 |  |  |  | {'percentage': 'at%'} |  |  | Co: 8.92; Al: 6.13; W: 6.19; Ni: Bal.; Ti: -; Cr: 5.25; Ta: 6.70; Mo: 0.97; Re: -; Hf: -
| 10.1016/j.msea.2016.08.121 |  | ERBO/36-Ti |  |  |  | {'percentage': 'at%'} |  |  | Co: 8.89; Al: 5.65; W: 6.16; Ni: Bal.; Ti: 0.80; Cr: 5.23; Ta: 6.67; Mo: 0.96; Re: -; Hf: -
| 10.1016/j.msea.2016.08.121 |  | ERBO/37-W |  |  |  | {'percentage': 'at%'} |  |  | Co: 8.74; Al: 6.00; W: 9.09; Ni: Bal.; Ti: -; Cr: 5.14; Ta: 6.56; Mo: 0.95; Re: -; Hf: -
| 10.1016/j.msea.2016.08.121 |  | ERBO/38-WTi |  |  |  | {'percentage': 'at%'} |  |  | Co: 8.71; Al: 5.54; W: 9.05; Ni: Bal.; Ti: 0.79; Cr: 5.12; Ta: 6.54; Mo: 0.95; Re: -; Hf: -
| 10.1016/j.msea.2016.08.121 |  | ERBO/39-Opt |  |  |  | {'percentage': 'at%'} |  |  | Co: 8.92; Al: 4.40; W: 9.00; Ni: Bal.; Ti: 3.00; Cr: 5.11; Ta: 6.70; Mo: 0.97; Re: -; Hf: -
| 10.1016/j.msea.2016.09.056 |  | None |  |  |  | {'percentage': 'wt%', 'P': '0.008', 'S': '0.009'} |  |  | Al: 0.019; Ni: 1.64; Cr: 1.67; Mo: 0.25; Mn: 0.70; Si: 0.30; C: 0.36
| 10.1016/j.msea.2016.09.060 |  | Ni-Co | [6 empty] | Co: 20.5; Al: 1.9; Ni: Bal.; Ti: 5.7; Cr: 14.6; Mo: 3.7; Fe: 0.26; Zr: 0.05; C: 0.03
| 10.1016/j.msea.2016.09.077 |  | AEREX350 |  |  |  | {'percentage': 'weight percent'} |  |  | Co: 24.77; Al: 1.08; W: 1.97; Ni: Bal.; Ti: 2.20; Cr: 16.90; Ta: 3.95; Mo: 2.99; Nb: 1.20; C: <0.02
| 10.1016/j.msea.2016.09.077 |  | Waspaloy |  |  |  | {'percentage': 'weight percent'} |  |  | Co: 12.90; Al: 1.45; W: -; Ni: Bal.; Ti: 2.90; Cr: 19.0; Ta: -; Mo: 4.42; Nb: -; C: 0.04
| 10.1016/j.msea.2016.09.081 |  | X-750 |  |  |  | {'percentage': 'wt%', 'Cu': '0.01', 'P': '0.002', 'S': '0.003'} |  |  | Co: 0.01; Al: 0.77; Ni: 72.3; Ti: 2.6; Cr: 15.41; Ta: 0.02; Nb: 0.92; Mn: 0.04; Si: 0.06; Fe: 7.76; C: 0.06
| 10.1016/j.msea.2016.09.100 |  | IN718 |  |  |  | {'percentage': 'wt%', 'Nb+Ta': '5.35', 'Sl': '0.08', 'Cu': '0.07'} |  |  | Co: 0.24; Al: 0.66; Ni: 54.00; Ti: 0.91; Cr: 18.21; Mo: 2.98; Mn: 0.07; Fe: 17.29; C: 0.03
| 10.1016/j.msea.2016.10.048 |  | Haynes 282 |  |  |  | {'percentage': 'weight %', 'P': '0.002', 'S': '<0.002'} |  |  | Co: 10.33; Al: 1.52; Ni: Bal; Ti: 2.13; Cr: 19.52; B: 0.005; Mo: 8.56; Si: 0.06; Fe: 0.66; C: 0.060
| 10.1016/j.msea.2016.10.058 |  | None |  |  |  | {'percentage': 'wt%'} |  |  | Co: 0.03; Al: 0.59; Ni: 52.82; Ti: 1.00; Cr: 18.96; Mo: 3.01; Nb: 5.23; Fe: Bal.; C: 0.03
| 10.1016/j.msea.2016.10.069 |  | Inconel 718 |  |  |  | {'percentage': 'weight percent', 'Cu': '0.15'} |  |  | Al: 0.5; Ni: Bal; Ti: 1; Cr: 18.5; Mo: 3; Nb: 5; Fe: 18.5; C: 0.05
| 10.1016/j.msea.2016.10.095 |  | Ti55 |  |  |  | {'percentage': 'wt%', 'Sn': '3.5-4.0', 'Nd': '0.8-1.2'} |  |  | Al: 4.9-5.5; Ti: Bal.; Ta: 0.4; Mo: 1.0-1.5; Nb: 0.4; Si: 0.30; Zr: 2.5-3.0
| 10.1016/j.msea.2016.10.107 |  | Ni-Al |  |  |  | {'percentage': 'wt%'} |  |  | Al: 8.77; Ni: 91.23; Re: -; Ru: -
| 10.1016/j.msea.2016.10.107 |  | Ni-Al-Re |  |  |  | {'percentage': 'wt%'} |  |  | Al: 8.31; Ni: 86.69; Re: 5.00; Ru: -
| 10.1016/j.msea.2016.10.107 |  | Ni-Al-Re-Ru |  |  |  | {'percentage': 'wt%'} |  |  | Al: 8.20; Ni: 83.80; Re: 5.00; Ru: 3.00
| 10.1016/j.msea.2016.10.122 |  | GH3535 |  |  |  | {'percentage': 'wt%'} |  |  | Ni: Bal.; Cr: 7.0; Mo: 16.5; Mn: 0.5; Si: 0.27; Fe: 4.0; C: 0.06
| 10.1016/j.msea.2016.10.122 |  | ERNiMo-2 |  |  |  | {'percentage': 'wt%'} |  |  | Ni: Bal.; Cr: 8.0; Mo: 16.4; Mn: 1; Si: 1; Fe: 5.0; C: 0.05
text | 10.1016/j.msea.2016.10.124 |  | Co-Al-W | homogenized | 1300 | °C
text | 10.1016/j.msea.2016.10.124 |  | Co-Al-W | supersolvus | 1050 | °C
| 10.1016/j.msea.2016.10.124 |  | Ternary |  |  |  | {'percentage': 'at%', '<R>(nm)': '37 (13)', 'ph (%)': '34 (4)'} |  |  | Co: Bal.; Al: 9.49 (0.02); W: 7.45 (0.02); B: -; Zr: -
| 10.1016/j.msea.2016.10.124 |  | 0.05B |  |  |  | {'percentage': 'at%', '<R>(nm)': '35 (12)', 'ph (%)': '35 (4)'} |  |  | Co: Bal.; Al: 9.56 (0.02); W: 7.50 (0.02); B: 0.0385 (0.0004); Zr: -
| 10.1016/j.msea.2016.10.124 |  | 0.01B |  |  |  | {'percentage': 'at%', '<R>(nm)': '36 (12)', 'ph (%)': '37 (5)'} |  |  | Co: Bal.; Al: 9.85 (0.02); W: 7.64 (0.02); B: 0.0092 (0.0003); Zr: -
| 10.1016/j.msea.2016.10.124 |  | 0.05Zr |  |  |  | {'percentage': 'at%', '<R>(nm)': '40 (8)', 'ph (%)': '37 (4)'} |  |  | Co: Bal.; Al: 9.58 (0.02); W: 7.40 (0.02); B: -; Zr: 0.0350 (0.0003)
| 10.1016/j.msea.2016.10.124 |  | 0.005B-0.05Zr |  |  |  | {'percentage': 'at%', '<R>(nm)': '49 (8)', 'ph (%)': '40 (5)'} |  |  | Co: Bal.; Al: 9.53 (0.02); W: 7.66 (0.02); B: 0.0054 (0.0005); Zr: 0.0275 (0.0010)
| 10.1016/j.msea.2016.11.013 |  | CMSX4 |  |  |  | {'percentage': 'wt%'} |  |  | Co: 9; Al: 5.6; W: 6; Ni: Balance; Ti: 1; Cr: 6.5; Ta: 6.5; Mo: 0.6; Re: 3; Hf: 0.1
| 10.1016/j.msea.2016.11.040 |  | GH4169 |  |  |  | {'percentage': 'wt%', 'Mb': '2.74'} |  |  | Al: 0.44; Ni: Bal.; Ti: 1.16; Cr: 19.55; Nb: 5.19; Si: 0.18; Fe: 18.93; C: 0.82
| 10.1016/j.msea.2016.11.060 |  | ICP-OES |  |  |  | {'percentage': 'wt%', 'P': '< 0.01', 'S': '0.003'} |  |  | Al: 0.12; Ni: bal.; Ti: 0.16; Cr: 21.74; Mo: 8.58; Nb: 3.80; Mn: 0.20; Si: 0.23; Fe: 2.87; C: 0.021
| 10.1016/j.msea.2016.11.081 |  | None |  |  |  | {'percentage': 'wt%', 'Nb+Ti': '5.1wt%'} |  |  | Al: 0.5wt%; Ni: 54.0wt%; Ti: 2.4wt%; Cr: 18.0wt%; Mo: 3.0wt%; Fe: 18.5wt%
| 10.1016/j.msea.2016.12.028 |  | Inconel 625 |  |  |  | {'percentage': 'wt%', 'Nb+Ta': '3.49'} |  |  | Co: 0.28; Ni: 59.78; Cr: 21.51; Mo: 8.75; Mn: 0.26; Fe: 4.58
| 10.1016/j.msea.2016.12.028 |  | Inconel 625 |  |  |  | {'percentage': 'wt%', 'Nb+Ta': ''}
| 10.1016/j.msea.2016.12.028 |  | Inconel 625 |  |  |  | {'percentage': 'wt%', 'Nb+Ta': 'P'} |  |  | Co: S; Ni: Si; Cr: Ti; Mo: Al; Fe: C
| 10.1016/j.msea.2016.12.028 |  | Inconel 625 |  |  |  | {'percentage': 'wt%', 'Nb+Ta': '<0.005'} |  |  | Co: <0.002; Ni: 0.25; Cr: 0.24; Mo: 0.19; Fe: 0.027
| 10.1016/j.msea.2016.12.029 |  | g phase |  |  |  | {'percentage': 'weight,%'} |  |  | Co: 17.92; Ni: 54.73; Cr: 17.92; Mo: 2.98; Nb: 5.40; Mn: 0.08; Fe: 17.30
| 10.1016/j.msea.2016.12.029 |  | PFZ |  |  |  | {'percentage': 'weight,%'} |  |  | Co: 1.97; Ni: 49.96; Cr: 20.76; Mo: 1.86; Nb: 2.20; Mn: 0.29; Fe: 20.39
| 10.1016/j.msea.2016.12.029 |  | d phase |  |  |  | {'percentage': 'weight,%'} |  |  | Co: 1.31; Ni: 67.87; Cr: 3.72; Mo: 1.57; Nb: 17.50; Mn: 0.15; Fe: 4.71
| 10.1016/j.msea.2016.12.036 |  | GHHS-1 |  |  |  | {'percentage': 'wt%', 'S': '<0.001', 'P': '0.004'} |  |  | Al: 0.43; Ti: 0.99; Cr: 21.06; Mo: 2.70; Nb: 3.24; Fe: 20.6; C: 0.047
| 10.1016/j.msea.2016.12.036 |  | GHHS-2 |  |  |  | {'percentage': 'wt%', 'S': '0.0011', 'P': '0.004'} |  |  | Al: 0.35; Ti: 1.08; Cr: 20.30; Mo: 6.48; Nb: 2.53; Fe: 21.0; C: 0.037
| 10.1016/j.msea.2016.12.036 |  | Base metal |  |  |  | {'percentage': 'wt%', 'S': '<=0.002', 'P': '0.018-0.022'} |  |  | Al: Sum to 2.1-2.5; Ti: Sum to 2.1-2.5; Cr: 20-22; Mo: Sum to 3.1-3.6; Nb: Sum to 3.1-3.6; Fe: 19-21; C: 0.03-0.06
| 10.1016/j.msea.2016.12.038 |  | IN625B |  |  |  | {'percentage': 'wt%'} |  |  | Co: 1; Al: 0.4; Ni: balanced; Ti: 0.4; Cr: 21; B: 0.4; Mo: 9; Nb: 3.7; C: 0.02
| 10.1016/j.msea.2016.12.038 |  | IN625B |  |  |  | {'percentage': 'wt%'} |  |  | Co: 1; Al: 0.4; Ni: balanced; Ti: 0.4; Cr: 21; B: 0.4; Mo: 9.3; Nb: 3.7; C: 0.02
| 10.1016/j.msea.2016.12.043 |  | BT3-1 |  |  |  | {'percentage': 'wt%', 'C max': '0.1', 'O': '0.015', 'N': '0.05', 'H': '0.015'} |  |  | Al: 5.5-7.0; Ti: Bal.; Cr: 0.80-2.0; Mo: 2.0-3.0; Si: 0.15-0.40; Fe: 0.20-0.70
| 10.1016/j.msea.2016.12.045 |  | Inconel 718 |  |  |  | {'percentage': 'wt%'} |  |  | Al: 0.2; Ni: 50; Ti: 0.65; Cr: 17; Mo: 2.8; Nb: 4.75; Fe: Bal.
| 10.1016/j.msea.2016.12.045 |  | Inconel 718 |  |  |  | {'percentage': 'wt%'} |  |  | Al: 0.8; Ni: 55; Ti: 1.15; Cr: 21; Mo: 3.3; Nb: 5.5; C: 0.08
| 10.1016/j.msea.2016.12.088 |  | 945X |  |  |  | {'percentage': 'wt%', 'Cu': '1.5-3.0', 'S': '0.03 max', 'P': '0.03 max'} |  |  | Al: 0.01-0.07; Ni: 45.0-55.0; Ti: 0.5-2.5; Cr: 19.5-23.0; Mo: 3.0-4.0; Nb: 2.5-4.5; Mn: 1.0 max; Si: 0.5 max; Fe: Bal.; C: 0.005-0.04
| 10.1016/j.msea.2016.12.095 |  | None |  |  |  | {'Cu': '0.035', 'N': '0.61', 'P': '0.014', 'S': '0.001'} |  |  | Al: 0.023; Ni: 0.14; Ti: 0.016; Cr: 20; Mo: 0.022; Mn: 19.21; Si: 0.59; C: 0.074
| 10.1016/j.msea.2017.01.002 |  | Sanicro 25 |  |  |  | {'percentage': 'Weight %', 'S': '0.015', 'P': '0.025', 'N': '0.20-0.30', 'Cu': '2.5-3.5'} |  |  | Co: 1.0-2.0; W: 3.0-4.0; Ni: 23.5-26.5; Cr: 21.5-23.5; Nb: 0.40-0.60; Mn: 0.6; Si: 0.4; C: 0.04-0.1
| 10.1016/j.msea.2017.01.002 |  | Sanicro 25 |  |  |  | {'percentage': 'Weight %', 'S': '0.006', 'P': '0.032', 'N': '0.23', 'Cu': '3.06'} |  |  | Co: 1.57; W: 3.10; Ni: 25.7; Cr: 23.7; Nb: 0.56; Mn: 0.54; Si: 0.17; C: 0.069
| 10.1016/j.msea.2017.01.005 |  | GTD-111 |  |  |  | {'percentage': 'wt%', 'Cu': '0.012', 'S': '0.001', 'P': '0.003'} |  |  | Co: 9.41; Al: 3.4; W: 3.69; Ni: Bal.; Ti: 4.88; Cr: 13.5; Ta: 3.9; Mo: 1.68
| 10.1016/j.msea.2017.01.013 |  | Alloy 693 |  |  |  | {'percentage': 'at%', 'S': '0.011'} |  |  | Al: 7.90; Ni: 53.81; Ti: 0.38; Cr: 32.51; Nb: 0.89; Mn: 0.20; Fe: 3.86; C: 0.373
| 10.1016/j.msea.2017.01.013 |  | Alloy 693 |  |  |  | {'percentage': 'wt%', 'S': '0.0064'} |  |  | Al: 3.94; Ni: 58.42; Ti: 0.34; Cr: 31.26; Nb: 1.53; Mn: 0.20; Fe: 3.98; C: 0.0831
| 10.1016/j.msea.2017.01.064 |  | RRHT2 |  |  |  | {'percentage': 'at%'} |  |  | Co: 12.67; Al: 7.95; W: 0-2; Ni: Bal.; Cr: 5-16; Ta: 0-3; Mo: 0-3; Nb: 5.59; Hf: 0; C: 0.025-0.06
| 10.1016/j.msea.2017.01.064 |  | RRHT4 |  |  |  | {'percentage': 'at%'} |  |  | Co: 11.91; Al: 9.46; W: 0-2; Ni: Bal.; Cr: 5-16; Ta: 0-3; Mo: 0-3; Nb: 4.70; Hf: 0-0.5; C: 0.025-0.06
| 10.1016/j.msea.2017.01.093 |  | Inconel 718 |  |  |  | {'percentage': 'wt%'} |  |  | Co: <=1.00; Al: 0.20-0.80; Ti: 0.65-1.15; Cr: 17.00-21.00; Mo: 2.80-3.30; Nb: 4.75-5.50; Fe: Bal.; C: <=0.08
| 10.1016/j.msea.2017.01.093 |  | Inconel 718 |  |  |  | {'percentage': 'wt%'} |  |  | Co: 0.464; Al: 0.564; Ti: 1.010; Cr: 18.050; Mo: 2.942; Nb: 5.014; Fe: 18.780; C: -
| 10.1016/j.msea.2017.01.093 |  | Inconel 718 |  |  |  | {'percentage': 'wt%'} |  |  | Co: Mn; Al: S; Ti: O; Cr: Si; Mo: Ni; Nb: N; C: P
| 10.1016/j.msea.2017.01.093 |  | Inconel 718 |  |  |  | {'percentage': 'wt%'} |  |  | Co: <=0.35; Al: <=0.015; Ti: <=0.005; Cr: <=0.35; Mo: 50.00-55.00; Nb: <=0.01; C: <=0.015
| 10.1016/j.msea.2017.01.093 |  | Inconel 718 |  |  |  | {'percentage': 'wt%'} |  |  | Co: 0.030; Al: 0.002; Ti: 0.0001; Cr: 0.066; Mo: 53.070; Nb: 0.0032; C: 0.010
| 10.1016/j.msea.2017.02.015 |  | A286 |  |  |  | {'percentage': 'wt%', 'P': '0.011', 'S': '<0.0003'} |  |  | Al: 0.16; Ni: 24.74; Ti: 2.30; Cr: 14.98; B: 0.0046; Mo: 1.18; Mn: 1.24; Si: 0.50; V: 0.29; Fe: Bal.; C: 0.032
| 10.1016/j.msea.2017.02.047 |  | 718Plus (4B) |  |  |  | {'percentage': 'wt%', 'Alloy code': '718Plus (4B)'} |  |  | Co: 9.25; Al: 1.58; W: 1.19; Ni: Bal.; Ti: 0.97; Cr: 17.39; B: 0.004; Mo: 2.68; Nb: 5.32; Fe: 9.23; Zr: 0.00; C: 0.020
| 10.1016/j.msea.2017.02.047 |  | +Boron (16B) |  |  |  | {'percentage': 'wt%', 'Alloy code': '+Boron (16B)'} |  |  | Co: 9.11; Al: 1.54; W: 1.15; Ni: Bal.; Ti: 0.98; Cr: 17.86; B: 0.016; Mo: 2.58; Nb: 5.66; Fe: 9.37; Zr: 0.00; C: 0.017
| 10.1016/j.msea.2017.02.047 |  | +Zirconium (4B100Z) |  |  |  | {'percentage': 'wt%', 'Alloy code': '+Zirconium (4B100Z)'} |  |  | Co: 8.95; Al: 1.51; W: 1.17; Ni: Bal.; Ti: 0.98; Cr: 17.25; B: 0.004; Mo: 2.58; Nb: 5.75; Fe: 9.53; Zr: 0.10; C: 0.020
| 10.1016/j.msea.2017.02.047 |  | +Max of B,Zr (16B100Z) |  |  |  | {'percentage': 'wt%', 'Alloy code': '+Max of B,Zr (16B100Z)'} |  |  | Co: 9.02; Al: 1.58; W: 1.14; Ni: Bal.; Ti: 0.97; Cr: 17.48; B: 0.016; Mo: 2.55; Nb: 5.74; Fe: 9.63; Zr: 0.10; C: 0.019
| 10.1016/j.msea.2017.02.047 |  | +Mean of B,Zr (10B50Z) |  |  |  | {'percentage': 'wt%', 'Alloy code': '+Mean of B,Zr (10B50Z)'} |  |  | Co: 8.99; Al: 1.55; W: 1.16; Ni: Bal.; Ti: 0.97; Cr: 17.82; B: 0.010; Mo: 2.64; Nb: 5.46; Fe: 9.54; Zr: 0.05; C: 0.017
| 10.1016/j.msea.2017.02.062 |  | Matrix |  |  |  | {'percentage': 'wt%'} |  |  | Al: 0.63; Ni: 49.5; Ti: 0.92; Cr: 18.8; Mo: 3.67; Nb: 5.54; Fe: 17.2
| 10.1016/j.msea.2017.02.062 |  | Laves |  |  |  | {'percentage': 'wt%'} |  |  | Al: 0.2; Ni: 32; Ti: 1.4; Cr: 12; Mo: 8,3; Nb: 35; Fe: 11
text | 10.1016/j.msea.2017.02.066 |  | Inconel-713C | solvus | 1260 | °C
| 10.1016/j.msea.2017.02.066 |  | Measured values |  |  |  | {'Ta+Nb': '1.91'} |  |  | Al: 5.50; Ni: balance; Ti: 0.97; Cr: 14.00; Mo: 4.50; Mn: 0.04
| 10.1016/j.msea.2017.02.066 |  | Composition in Ref. |  |  |  | {'Ta+Nb': '1.80-2.80'} |  |  | Al: 0.05-0.50; Ni: balance; Ti: 0.50-1.00; Cr: 12.00-14.00; Mo: 3.80-5.20; Mn: Max 0.25
| 10.1016/j.msea.2017.02.066 |  | Element |  |  |  | {'Ta+Nb': 'Zr'} |  |  | Al: Fe; Ni: C; Ti: B; Cr: Cu; Mo: V; Mn: Si
| 10.1016/j.msea.2017.02.066 |  | Measured Values |  |  |  | {'Ta+Nb': '0.06'} |  |  | Al: 0.13; Ni: 0.12; Ti: 0.01; Cr: 0.01; Mo: trace; Mn: 0.04
| 10.1016/j.msea.2017.02.066 |  | Composition in Ref. |  |  |  | {'Ta+Nb': '0.05-0.15'} |  |  | Al: max 2.50; Ni: 0.08-0.20; Ti: 0.01-0.02; Cr: max 0.50; Mo: trace; Mn: max 0.50
| 10.1016/j.msea.2017.02.104 |  | IN718 |  |  |  | {'percentage': 'wt%'} |  |  | Al: 0.49; Ni: Bal.; Ti: 1.0; Cr: 18.75; Mo: 3.0; Nb: 5.35; Si: 0.10; Fe: 19.20; C: 0.036
| 10.1016/j.msea.2017.03.021 |  | Mo S |  |  |  | {'percentage': 'weight percent', 'Cu': '<= 0.002', 'Pb': '<= 0.002', 'Ca': '<= 0.003', '': ''} |  |  | Al: <= 0.002; Ni: <= 0.002; Ti: <= 0.002; Mn: <= 0.001; Mg: <= 0.001
| 10.1016/j.msea.2017.03.021 |  | Mo S |  |  |  | {'percentage': 'weight percent', 'Cu': 'C', 'Pb': 'N', 'Ca': 'S', '': 'Mo'} |  |  | Al: Fe; Ni: Cr; Ti: O; Mn: Sn; Mg: Si
| 10.1016/j.msea.2017.03.021 |  | Mo S |  |  |  | {'percentage': 'weight percent', 'Cu': '10ppm', 'Pb': '10ppm', 'Ca': '10ppm', '': 'bal.'} |  |  | Al: <= 0.005; Ni: <= 0.005; Ti: 40ppm; Mn: <= 0.003; Mg: <= 0.003
| 10.1016/j.msea.2017.03.021 |  | Mo S |  |  |  | {'percentage': 'weight percent', 'Cu': '', 'Pb': '', 'Ca': '', '': ''}
| 10.1016/j.msea.2017.03.021 |  | Mo R |  |  |  | {'percentage': 'weight percent', 'Cu': 'Cu', 'Pb': 'Pb', 'Ca': 'Ca', '': ''} |  |  | Al: Al; Ni: Ni; Ti: Ti; Mn: Mn; Mg: Mg
| 10.1016/j.msea.2017.03.021 |  | Mo R |  |  |  | {'percentage': 'weight percent', 'Cu': '< 0.0010', 'Pb': '< 0.0010', 'Ca': '< 0.0010', '': ''} |  |  | Al: < 0.0010; Ni: < 0.0010; Ti: < 0.0010; Mn: < 0.0010; Mg: < 0.0010
| 10.1016/j.msea.2017.03.021 |  | Mo R |  |  |  | {'percentage': 'weight percent', 'Cu': 'C', 'Pb': 'Mo', 'Ca': '', '': ''} |  |  | Al: Fe; Ni: Cr; Mn: Sn; Mg: Si
| 10.1016/j.msea.2017.03.021 |  | Mo R |  |  |  | {'percentage': 'weight percent', 'Cu': '< 0.0050', 'Pb': 'bal.', 'Ca': '', '': ''} |  |  | Al: 0.0011; Ni: < 0.0010; Mn: < 0.0010; Mg: < 0.0010
| 10.1016/j.msea.2017.03.042 |  | Inconel alloy 686 |  |  |  | {'S': '0.17', 'Others': '0.008 (P), 0.076 (Si), 0.005(Ti) 0.01(C)'} |  |  | Co: -; W: 3.215; Ni: Bal; Cr: 19.88; Mo: 15.83; Mn: 0.312; Fe: 0.858
| 10.1016/j.msea.2017.03.042 |  | ERNiCrMo-10 |  |  |  | {'S': '0.002', 'Others': '0.005 (P), 0.015 (S), 0.04 (Si) 0.01(C)'} |  |  | Co: 1.8; W: 3; Ni: Bal; Cr: 21.5; Mo: 13.5; Mn: 0.02; Fe: 3.1
| 10.1016/j.msea.2017.03.045 |  | Comp. #1 |  |  |  | {'Cu, Mn, Co': '<0.01', 'P': '<0.005', 'S': '<0.0005'} |  |  | Al: 0.61; Ni: 52.77; Ti: 0.96; Cr: 18.46; Ta: 0.01; Mo: 2.90; Nb: 5.20; Si: 0.02; Fe: 18.95; C: 0.36
| 10.1016/j.msea.2017.03.045 |  | Comp. #2 |  |  |  | {'Cu, Mn, Co': '<0.01', 'P': '<0.005', 'S': '<0.0005'} |  |  | Al: 0.78; Ni: 52.73; Ti: 0.76; Cr: 18.49; Ta: 0.02; Mo: 2.90; Nb: 5.01; Si: 0.02; Fe: 19.18; C: 0.36
| 10.1016/j.msea.2017.03.045 |  | Comp. #1 - Comp. #2 |  |  |  | {'Cu, Mn, Co': '-', 'P': '-', 'S': '-'} |  |  | Al: -0.17; Ni: 0.04; Ti: 0.20; Cr: -0.03; Ta: -0.1; Mo: 0; Nb: 0.19; Si: 0; Fe: -0.23; C: 0
| 10.1016/j.msea.2017.03.046 |  | None |  |  |  | {'percentage': 'wt%'} |  |  | Co: 8.25; Al: 3.4; W: 2.54; Ni: Bal.; Ti: 3.4; Cr: 15.79; Ta: 1.74; B: 0.008; Mo: 1.77; Nb: 0.8; Si: 0.049; Fe: 0.078; C: 0.11
| 10.1016/j.msea.2017.03.063 |  | Inconel 718 |  |  |  | {'percentage': 'wt%', 'Cu': '0.04'} |  |  | Co: 0.2; Al: 0.5; Ni: 54.4; Ti: 1.0; Cr: 17.9; Mo: 3.0; Nb: 5.5; Mn: 0.09; Si: 0.08; Fe: 16.8; C: 0.02
| 10.1016/j.msea.2017.03.069 |  | wt% |  |  |  | {'percentage': 'wt%', 'Cu': '81.7', 'Trace elements': '0.1'} |  |  | Al: 2.7; Ni: 14.4; Mn: 0.3; Fe: 0.8
| 10.1016/j.msea.2017.03.069 |  | at% |  |  |  | {'percentage': 'at%', 'Cu': '77.9', 'Trace elements': '0.1'} |  |  | Al: 6.0; Ni: 14.8; Mn: 0.3; Fe: 0.9
| 10.1016/j.msea.2017.03.081 |  | SC1111 |  |  |  | {'percentage': 'wt%'} |  |  | Co: 7.1/7.6; Al: 6.0/13.9; W: 5.4/1.9; Ni: Bal.; Cr: 3.6/4.4; Ta: 7.9/2.7; Mo: 1.0/0.7; Re: 4.4/1.5; Hf: 0.1/0.04; Ru: 2.6/1.6
| 10.1016/j.msea.2017.03.081 |  | SC2111 |  |  |  | {'percentage': 'wt%'} |  |  | Co: 15.0/15.9; Al: 6.1/14.1; W: 5.5/1.9; Ni: Bal.; Cr: 3.5/4.2; Ta: 8.1/2.8; Mo: 1.0/0.7; Re: 4.2/1.4; Hf: 0.1/0.04; Ru: 2.7/1.7
| 10.1016/j.msea.2017.03.081 |  | SC1211 |  |  |  | {'percentage': 'wt%'} |  |  | Co: 6.9/7.2; Al: 6.0/13.7; W: 5.4/1.8; Ni: Bal.; Cr: 6.5/7.7; Ta: 7.9/2.7; Mo: 1.0/0.6; Re: 4.0/1.3; Hf: 0.1/0.03; Ru: 2.6/1.6
| 10.1016/j.msea.2017.03.081 |  | SC1121 |  |  |  | {'percentage': 'wt%'} |  |  | Co: 6.9/7.4; Al: 6.0/13.9; W: 5.5/1.9; Ni: Bal.; Cr: 3.5/4.2; Ta: 8.0/2.8; Mo: 2.4/1.6; Re: 4.1/1.4; Hf: 0.1/0.04; Ru: 2.7/1.7
| 10.1016/j.msea.2017.03.081 |  | SC1112 |  |  |  | {'percentage': 'wt%'} |  |  | Co: 6.9/7.4; Al: 6.0/14.1; W: 5.4/1.9; Ni: Bal.; Cr: 3.5/4.3; Ta: 8.0/2.8; Mo: 1.0/0.7; Re: 4.0/1.4; Hf: 0.1/0.04; Ru: 4.0/2.5
| 10.1016/j.msea.2017.03.081 |  | SC2212 |  |  |  | {'percentage': 'wt%'} |  |  | Co: 14.4/15.2; Al: 6.0/13.9; W: 5.3/1.8; Ni: Bal.; Cr: 6.1/7.3; Ta: 7.9/2.7; Mo: 1.0/0.6; Re: 3.9/1.3; Hf: 0.1/0.03; Ru: 3.7/2.3
| 10.1016/j.msea.2017.03.081 |  | SC2122 |  |  |  | {'percentage': 'wt%'} |  |  | Co: 14.5/15.5; Al: 6.1/14.2; W: 5.4/1.9; Ni: Bal.; Cr: 3.5/4.2; Ta: 8.0/2.8; Mo: 2.4/1.5; Re: 4.0/1.3; Hf: 0.1/0.04; Ru: 3.9/2.4
| 10.1016/j.msea.2017.03.083 |  | MC2 |  |  |  | {'percentage': 'wt%'} |  |  | Co: 5.0; Al: 5.0; W: 7.8; Ni: Balance; Ti: 1.5; Cr: 8.0; Ta: 6.1; Mo: 2.0
| 10.1016/j.msea.2017.03.085 |  | wt% |  |  |  | {'percentage': 'wt%'} |  |  | Co: 0.07; Al: 0.58; Ni: Bal.; Ti: 0.91; Cr: 19.1; Mo: 2.95; Nb: 5.04; Fe: 18.5
| 10.1016/j.msea.2017.03.085 |  | Element | [6 empty] | Co: S; Al: O; Ni: Mn; Ti: N; Cr: Si; Mo: P; Nb: C; Fe: Cu
| 10.1016/j.msea.2017.03.085 |  | wt% |  |  |  | {'percentage': 'wt%'} |  |  | Co: 0.001; Al: 0.0133; Ni: 0.05; Ti: 0.0128; Cr: 0.13; Mo: 0.004; Nb: 0.035; Fe: 0.1
| 10.1016/j.msea.2017.03.105 |  | IN625 |  |  |  | {'Cu': '0.03', 'P': '0.008', 'S': '<0.001'} |  |  | Al: 0.08; Ni: 61.00; Cr: 22.01; Mo: 8.22; Mn: 0.37; Si: 0.27; C: 0.07
| 10.1016/j.msea.2017.03.116 |  | wt% |  |  |  | {'percentage': 'wt%'} |  |  | Co: 0.498; W: 4.734; Ni: 2.702; Ti: 25.899; Cr: 0.632; Ta: 55.470; Mo: 0.359; C: 9.706
| 10.1016/j.msea.2017.03.116 |  | at% |  |  |  | {'percentage': 'at%'} |  |  | Co: 0.483; W: 1.470; Ni: 2.628; Ti: 30.871; Cr: 0.694; Ta: 17.503; Mo: 0.213; C: 46.137
| 10.1016/j.msea.2017.04.016 |  | w% |  |  |  | {'percentage': 'w%', 'Element': 'w%', 'N': '0.004', 'S': '<0.002', 'B Cu O a': '0.01', 'P Mn Bi Ag Pb Si a': '<0.01'} |  |  | Co: 17.8; Al: 4.6; Ni: bal; Ti: 3.7; Cr: 14.3; Mo: 5.6; Fe: 0.2; Zr: 0.05; C: 0.014
| 10.1016/j.msea.2017.04.065 |  | M951 |  |  |  | {'percentage': 'wt%', 'others': '0.091', "Vg' (%)": '49.4'} |  |  | Co: 5; Al: 6; W: 3.5; Ni: Bal; Cr: 9; Mo: 3; Nb: 2.2; Hf: 0
| 10.1016/j.msea.2017.04.065 |  | M951G |  |  |  | {'percentage': 'wt%', 'others': '0.091', "Vg' (%)": '54'} |  |  | Co: 5; Al: 6; W: 6.5; Ni: Bal; Cr: 9; Mo: 3; Nb: 2.2; Hf: 1.5
| 10.1016/j.msea.2017.04.076 |  | FGH4096 |  |  |  | {'percentage': 'wt%'} |  |  | Co: 13; Al: 2.2; W: 4; Ni: Bal.; Ti: 3.7; Cr: 16; B: 0.015; Mo: 4; Nb: 0.7; Zr: 0.05; C: 0.05
| 10.1016/j.msea.2017.04.077 |  | wt% |  |  |  | {'percentage': 'wt%'} |  |  | Co: 6.40; Al: 2.19; W: 5.90; Ni: Bal.; Ti: 1.16; Cr: 18.30; Mo: 4.02; C: 0.045
| 10.1016/j.msea.2017.04.077 |  | Element |  |  |  | {'percentage': 'wt%'} |  |  | Co: P; Al: Si; W: Ce; Ni: Mg; Ti: S; Cr: B; Mo: Mn; C: Fe
| 10.1016/j.msea.2017.04.077 |  | wt% |  |  |  | {'percentage': 'wt%'} |  |  | Co: 0.007; Al: 0.05; W: <=0.02; Ni: <=0.01; Ti: 0.002; Cr: 0.003; Mo: 0.02; C: 0.24
| 10.1016/j.msea.2017.04.109 |  | Min |  |  |  | {'percentage': 'wt%', 'S': '-', 'Cu': '-'} |  |  | Al: 2.5; Ni: Balance; Ti: -; Cr: 27.0; Nb: 0.5; Mn: -; Fe: 2.5; C: -
| 10.1016/j.msea.2017.04.109 |  | Max |  |  |  | {'percentage': 'wt%', 'S': '0.01', 'Cu': '0.5'} |  |  | Al: 4.0; Ni: Balance; Ti: 1.0; Cr: 31.0; Nb: 2.5; Mn: 1.0; Fe: 6.0; C: 0.15
| 10.1016/j.msea.2017.04.109 |  | Composition of the alloy under study |  |  |  | {'percentage': 'wt%', 'S': '0.0064', 'Cu': '-'} |  |  | Al: 3.94; Ni: 58.42; Ti: 0.34; Cr: 31.26; Nb: 1.53; Mn: 0.20; Fe: 3.98; C: 0.0831
| 10.1016/j.msea.2017.05.072 |  | GH3535 |  |  |  | {'percentage': 'wt%'} |  |  | Ni: Bal.; Cr: 7.0; Mo: 16.5; Mn: 0.5; Si: 0.27; Fe: 4.0; C: 0.06
| 10.1016/j.msea.2017.05.072 |  | ERNiMo-2 |  |  |  | {'percentage': 'wt%'} |  |  | Ni: Bal.; Cr: 8.0; Mo: 16.4; Mn: 1; Si: 1; Fe: 5.0; C: 0.05
| 10.1016/j.msea.2017.05.108 |  | wt% |  |  |  | {'percentage': 'wt%'} |  |  | Co: 8.00; Al: 3.48; W: 3.40; Ni: 61.70; Ti: 2.55; Cr: 12.98; Mo: 3.40; Nb: 3.50; C: 0.060
| 10.1016/j.msea.2017.05.108 |  | at% |  |  |  | {'percentage': 'at%'} |  |  | Co: 8.6; Al: 8.5; W: 1.1; Ni: 58.3; Ti: 3; Cr: 14; Mo: 3.6; Nb: 2.1; C: 0.3
| 10.1016/j.msea.2017.05.109 |  | 617 |  |  |  | {'percentage': 'wt%'} |  |  | Co: 11.5; Al: 1.07; Ni: 55; Ti: 0.38; Cr: 21.8; Mo: 8.7; Mn: 0.08; Fe: 1.02; C: 0.06
text | 10.1016/j.msea.2017.06.018 |  | 4W | aged | 900 | °C
text | 10.1016/j.msea.2017.06.018 |  | Co-Ti | solvus | ~800 | °C
text | 10.1016/j.msea.2017.06.018 |  | 0W | solvus | 820 | °C
text | 10.1016/j.msea.2017.06.018 |  | 0W | solvus | 845 | °C
text | 10.1016/j.msea.2017.06.018 |  | 2W | solvus | 900 | °C
text | 10.1016/j.msea.2017.06.018 |  | 4W | solvus | 1000 | °C
| 10.1016/j.msea.2017.06.018 |  | 10Ni-6Al-0W-6Ti |  |  |  | {'percentage': 'at%'} |  |  | Co: 78.1; Al: 5.8; W: -; Ni: 10.0; Ti: 6.2
| 10.1016/j.msea.2017.06.018 |  | 10Ni-6Al-2W-6Ti |  |  |  | {'percentage': 'at%'} |  |  | Co: 75.9; Al: 5.9; W: 2.0; Ni: 10.0; Ti: 6.1
| 10.1016/j.msea.2017.06.018 |  | 10Ni-6Al-4W-6Ti |  |  |  | {'percentage': 'at%'} |  |  | Co: 73.9; Al: 5.7; W: 3.9; Ni: 10.1; Ti: 6.2
| 10.1016/j.msea.2017.06.018 |  | 10Ni-6Al-6W-6Ti |  |  |  | {'percentage': 'at%'} |  |  | Co: 71.6; Al: 5.2; W: 6.7; Ni: 10.1; Ti: 6.4
| 10.1016/j.msea.2017.06.032 |  | Inconel 718 |  |  |  | {'percentage': 'wt%'} |  |  | Co: <0.10; Al: 0.50; W: -; Ni: bal; Ti: 1.06; Cr: 18.73; B: 0.004; Mo: 3.06; Nb: 5.48; Fe: 18.22; C: 0.03
| 10.1016/j.msea.2017.06.032 |  | Allvac 718plus |  |  |  | {'percentage': 'wt%'} |  |  | Co: 8.98; Al: 1.65; W: 1.08; Ni: bal; Ti: 0.75; Cr: 19.12; B: 0.0055; Mo: 2.81; Nb: 5.51; Fe: 9.50; C: 0.04
| 10.1016/j.msea.2017.06.044 |  | N5 |  |  |  | {'percentage': 'wt%', 'N': '0.0005', 'O': '0.0006'} |  |  | Co: 9.93; Al: 5.12; Ni: Bal.; Ti: 4.43; Cr: 9.21; Mo: 3.06; V: 0.80; C: 0.17
| 10.1016/j.msea.2017.06.044 |  | N28 |  |  |  | {'percentage': 'wt%', 'N': '0.0028', 'O': '0.0010'} |  |  | Co: 10.0; Al: 5.16; Ni: Bal.; Ti: 4.48; Cr: 9.28; Mo: 3.00; V: 0.78; C: 0.17
| 10.1016/j.msea.2017.06.044 |  | N45 |  |  |  | {'percentage': 'wt%', 'N': '0.0045', 'O': '0.0009'} |  |  | Co: 9.97; Al: 5.18; Ni: Bal.; Ti: 4.45; Cr: 9.23; Mo: 3.02; V: 0.78; C: 0.16
| 10.1016/j.msea.2017.06.045 |  | IN625 |  |  |  | {'percentage': 'wt%', 'S': '<= 0.015'} |  |  | Co: <= 1.0; Al: <= 0.4; Ni: Bal.; Ti: <= 0.4; Cr: 21.0-23.0; Ta: <= 0.05; Mo: 8.0-10.0; Nb: 3.15-4.15; Si: <= 0.5; Fe: <= 5.0; C: <= 0.1
| 10.1016/j.msea.2017.06.098 |  | IN718 |  |  |  | {'percentage': 'weight percent', 'O': '0.044'} |  |  | Al: 0.30; W: 0.015; Ni: Balance; Ti: 0.80; Cr: 16.8; Mo: 3.24; Nb: 4.75; Mn: 0.084; Si: 0.45; Fe: 17.4; C: 0.041
| 10.1016/j.msea.2017.07.025 |  | M4706 |  |  |  | {'percentage': 'wt%'} |  |  | Co: 10.1; Al: 4.1; W: 4.6; Ni: Bal.; Ti: 2.4; Cr: 13.2; Ta: 4.8; B: 0.013; Mo: 1.8; C: 0.07
| 10.1016/j.msea.2017.07.072 |  | A286 |  |  |  | {'percentage': 'wt%', 'Cu': '0.042'} |  |  | Al: 0.191; Ni: 25.01; Ti: 2.07; Cr: 14.92; Mo: 1.37; Nb: 0.042; Mn: 1.05; Si: 0.267; V: 0.298; Fe: Bal; C: 0.042
text | 10.1016/j.msea.2017.08.034 |  | Co-Ni-Al-Mo-Nb | solvus | 1139-1263 | K
text | 10.1016/j.msea.2017.08.034 |  | 5Mo | solvus | 866-990 | °C
text | 10.1016/j.msea.2017.08.034 |  | 0Ti | solvus | 1273 | K
text | 10.1016/j.msea.2017.08.034 |  | 0Ti | solvus | 1410 | K
text | 10.1016/j.msea.2017.08.034 |  | 8Ti | solvus | 1137 | °C
text | 10.1016/j.msea.2017.08.034 |  | Co-Ni-Al-W-Ti | solvus | 1258 | K
text | 10.1016/j.msea.2017.08.034 |  | 0Ti | solvus | 985 | °C
text | 10.1016/j.msea.2017.08.034 |  | 8Ti | solvus | 1130 | °C
text | 10.1016/j.msea.2017.08.034 |  | Co-9Al-8W-2Ta-2Ti | solvus | 1426 | K
text | 10.1016/j.msea.2017.08.034 |  | Co-7Al-8W-4Ti-1Ta | solvus | 1404 | K
text | 10.1016/j.msea.2017.08.034 |  | Co-7Al-7W-4Ti-2Ta | solvus | 1430 | K
text | 10.1016/j.msea.2017.08.034 |  | Co-7Al-8W-4Ti-1Ta | solvus | 1403 | K
text | 10.1016/j.msea.2017.08.034 |  | Co-7Al-8W-4Ti-1Ta | solvus | 1130 | °C
text | 10.1016/j.msea.2017.08.034 |  | 0Ti | solvus | 1410 | K
text | 10.1016/j.msea.2017.08.034 |  | 8Ti | solvus | 1137 | °C
| 10.1016/j.msea.2017.08.034 |  | 10Ni-9Al-9W-0Ti |  |  |  | {'percentage': 'at%'} |  |  | Co: Bal.; Al: 8.1 (7.9 +- 0.1); W: 8.9 (8.9 +- 0.1); Ni: 10.2 (10.2 +- 0.1); Ti: -
| 10.1016/j.msea.2017.08.034 |  | 10Ni-8Al-8W-2Ti |  |  |  | {'percentage': 'at%'} |  |  | Co: Bal.; Al: 7.3 (7.3 +- 0.3); W: 8.0 (8.7 +- 0.2); Ni: 10.2 (9.9 +- 0.2); Ti: 2.2 (2.2 +- 0.1)
| 10.1016/j.msea.2017.08.034 |  | 10Ni-7Al-7W-4Ti |  |  |  | {'percentage': 'at%'} |  |  | Co: Bal.; Al: 6.3 (6.2 +- 0.4); W: 7.0 (7.5 +- 0.2); Ni: 10.3 (10.1 +- 0.2); Ti: 4.1 (4.1 +- 0.1)
| 10.1016/j.msea.2017.08.034 |  | 10Ni-6Al-6W-6Ti |  |  |  | {'percentage': 'at%'} |  |  | Co: Bal.; Al: 5.4 (5.2 +- 0.1); W: 6.1 (6.7 +- 0.2); Ni: 10.2 (10.1 +- 0.3); Ti: 5.9 (6.4 +- 0.1)
| 10.1016/j.msea.2017.08.034 |  | 10Ni-5Al-5W-8Ti |  |  |  | {'percentage': 'at%'} |  |  | Co: Bal.; Al: 4.5 (3.9 +- 0.1); W: 5.2 (4.9 +- 0.1); Ni: 10.0 (10.4 +- 0.6); Ti: 7.8 (8.4 +- 0.1)
| 10.1016/j.msea.2017.08.044 |  | SU 247 | [6 empty] | Co: 9.3; Al: 5.58; W: 9.49; Ni: 62; Ti: 0.74; Cr: 8; Ta: 3.21; B: 0.018; Mo: 0.49; Zr: 0.009; Hf: 1.41; C: 0.07
| 10.1016/j.msea.2017.08.058 |  | Inconel 625 |  |  |  | {'percentage': 'wt%', 'Nb+Ta': '3.89', 'P': '0.015', 'S': '0.015'} |  |  | Co: 0.1; Al: 0.1; Ni: Bal.; Ti: 0.2; Cr: 21.6; Mo: 8.54; Mn: 0.23; Si: 0.28; Fe: 4.1; C: 0.01
| 10.1016/j.msea.2017.08.093 |  | X-750 |  |  |  | {'percentage': 'wt%', 'Cu': '.01', 'P': '.002', 'S': '.003'} |  |  | Co: .01; Al: .77; Ni: 72.3; Ti: 2.6; Cr: 15.41; Ta: .02; Nb: .92; Mn: .04; Si: .06; Fe: 7.76; C: .06
| 10.1016/j.msea.2017.09.009 |  | Prealloyed powder |  |  |  | {'percentage': 'wt%', 'Cu': '0.02'} |  |  | Co: 12.11; Al: 1.04; Ti: 0.31; Cr: 21.57; Mo: 9.27; Si: 0.14; Fe: 1.44
| 10.1016/j.msea.2017.09.009 |  | Extruded ODS alloy |  |  |  | {'percentage': 'wt%', 'Cu': '0.01'} |  |  | Co: 12.80; Al: 1.19; Ti: 0.39; Cr: 22.50; Mo: 10.0; Si: 0.11; Fe: 1.27
| 10.1016/j.msea.2017.09.009 |  | Element |  |  |  | {'percentage': 'wt%', 'Cu': 'P'} |  |  | Co: C; Al: S; Ti: Ni; Cr: Y; Mo: O; Si: H; Fe: N
| 10.1016/j.msea.2017.09.009 |  | Prealloyed powder |  |  |  | {'percentage': 'wt%', 'Cu': 'N.A.'} |  |  | Co: 0.08; Al: 0.002; Ti: Bal.; Cr: -; Mo: N.A.; Si: N.A.; Fe: N.A.
| 10.1016/j.msea.2017.09.009 |  | Extruded ODS alloy |  |  |  | {'percentage': 'wt%', 'Cu': '0.002'} |  |  | Co: 0.77; Al: 0.001; Ti: Bal.; Cr: 0.37; Mo: 0.69; Si: 0.001; Fe: 0.01
| 10.1016/j.msea.2017.09.049 |  | IN718 |  |  |  | {'percentage': 'wt%', 'S': '0.001', 'P': '0.011'} |  |  | Al: 0.44; Ni: 52.50; Cr: 19.25; Mn: 0.165; Si: 0.149; C: 0.058
| 10.1016/j.msea.2017.09.049 |  | IN718 |  |  |  | {'percentage': 'fraction %', 'S': 'Fe', 'P': 'Nb+ Ta'} |  |  | Al: B; Ni: Co; Cr: B; Mn: Mo; Si: Ti; C: Cu
| 10.1016/j.msea.2017.09.049 |  | IN718 |  |  |  | {'percentage': 'wt%', 'S': 'bal', 'P': '4.93'} |  |  | Al: 0.003; Ni: 0.135; Cr: 0.003; Mn: 2.98; Si: 1.10; C: 0.044
| 10.1016/j.msea.2017.09.066 |  | M951G |  |  |  | {'percentage': 'wt%'} |  |  | 5 | 6 | 6.5 | Bal | -- | 9 |  | -- | 0.024 | 3 |  | 2.2 |  |  |  | -- | -- | 1.5 |  |  |  | 0.017 |  | 0.05
| 10.1016/j.msea.2017.09.066 |  | IN 738LC |  |  |  | {'percentage': 'wt%'} |  |  | 8.3 | 3.4 | 2.5 | Bal | 3.39 | 16.03 |  | 1.7 | 0.01 | 1.6 |  | 0.74 |  |  |  | 0.14 | 0.03 | 0 |  |  |  | -- |  | 0.09
| 10.1016/j.msea.2017.09.067 |  | DZ125 |  |  |  | {'percentage': 'wt%'} |  |  | Co: 10; Al: 5.2; W: 7; Ni: Bal.; Ti: 0.9; Cr: 8.9; Ta: 3.8; B: 0.015; Mo: 2; Hf: 1.5; C: 0.1
| 10.1016/j.msea.2017.09.073 |  | None |  |  |  | {'percentage': 'wt%'} |  |  | Co: 8.5; Al: 5.2; W: 7.0; Ni: Bal.; Cr: 3.8; Ta: 6.0; Mo: 1.5; Re: 1.6
| 10.1016/j.msea.2017.09.116 |  | IN718 |  |  |  | {'percentage': 'wt%'} |  |  | Al: 0.50; Ni: Base; Ti: 0.90; Cr: 18.00; Mo: 3.00; Nb: 5.20; Fe: 18.50; C: 0.04
| 10.1016/j.msea.2017.09.121 |  | ST-1 |  |  |  | {'percentage': 'wt%'} |  |  | Co: -; Al: 0.8-1.6; W: 0.3-0.7; Ni: Bal.; Ti: 0.8-1.6; Cr: 21-25; B: 0.001-0.005; Mo: 0.2-0.6; Nb: 0.1-0.5; Mn: 0.2-0.7; Si: 0.09-0.16; Fe: 25-30; C: 0.02-0.05
| 10.1016/j.msea.2017.09.121 |  | Haynes 282 filler metal |  |  |  | {'percentage': 'wt%'} |  |  | Co: 10.36; Al: 1.54; W: -; Ni: Bal.; Ti: 2.15; Cr: 19.5; B: 0.004; Mo: 8.63; Nb: 0; Mn: 0.03; Si: <= 0.05; Fe: 0.31; C: 0.057
| 10.1016/j.msea.2017.10.003 |  | LSHR |  |  |  | {'percentage': 'weight percent'} |  |  | Co: 20.4; Al: 3.5; W: 4.3; Ni: Bal; Ti: 3.5; Cr: 12.5; Ta: 1.5; B: 0.03; Mo: 2.7; Nb: 1.5; Zr: 0.05; C: 0.045
| 10.1016/j.msea.2017.10.003 |  | ME3 |  |  |  | {'percentage': 'weight percent'} |  |  | Co: 21; Al: 3.4; W: 2.1; Ni: Bal; Ti: 3.8; Cr: 13; Ta: 2.4; B: 0.02; Mo: 3.7; Nb: 0.8; Zr: 0.05; C: 0.05
| 10.1016/j.msea.2017.10.024 |  | CM247 |  |  |  | {'percentage': 'weight percent', 'Cu': '0.02'} |  |  | Co: 9.0; Al: 5.7; W: 9.7; Ni: Bal.; Ti: 0.6; Cr: 8.5; Ta: 3.1; B: 0.02; Mo: 0.6; Nb: 0.1; Fe: 0.2; Zr: 0.02; Hf: 1.2; C: 0.08
| 10.1016/j.msea.2017.10.078 |  | Alloy 617 |  |  |  | {'percentage': 'wt%'} |  |  | Co: 11.6; Al: 1.2; Ni: Bal.; Cr: 22.1; Mo: 9.4; Mn: <0.01; Fe: 0.12; C: 0.06
| 10.1016/j.msea.2017.10.078 |  | Alloy 617 |  |  |  | {'percentage': 'wt%'} |  |  | Co: S; Al: Vd; Ni: Cu; Cr: Si; Mo: Ti; Mn: Nb; Fe: N; C: B
| 10.1016/j.msea.2017.10.078 |  | Alloy 617 |  |  |  | {'percentage': 'wt%'} |  |  | Co: 0.001; Al: <0.05; Ni: < 0.01; Cr: <0.1; Mo: 0.4; Mn: 0.02; Fe: 0.005; C: 0.0036
| 10.1016/j.msea.2017.10.091 |  | AD730 |  |  |  | {'percentage': 'wt%'} |  |  | Co: 8.5; Al: 2.25; W: 2.7; Ni: Base; Ti: 3.4; Cr: 15.7; B: 0.01; Mo: 3.1; Nb: 1.1; Fe: 4; Zr: 0.03; C: 0.015
| 10.1016/j.msea.2017.10.098 |  | Result |  |  |  | {'O': '0.5'} |  |  | Al: 19.1; Ti: 40; Cr: 71.1; Mn: 10; Si: 100; Fe: 920; C: 7.8
| 10.1016/j.msea.2017.10.098 |  | Cr 2 AlC |  |  |  | {'O': ''} |  |  | Al: 18.9; Cr: 72.7; C: 8.4
| 10.1016/j.msea.2017.10.098 |  | Units |  |  |  | {'O': 'wt%'} |  |  | Al: wt%; Ti: wppm; Cr: wt%; Mn: wppm; Si: wppm; Fe: wppm; C: wt%
| 10.1016/j.msea.2017.11.002 |  | M951G |  |  |  | {'percentage': 'wt%', 'Others': '0.091'} |  |  | Co: 5; Al: 6; W: 6.5; Ni: Bal; Cr: 9; Mo: 3; Nb: 2.2; Hf: 1.5
| 10.1016/j.msea.2017.11.004 |  | Alloy 617 |  |  |  | {'P': '0.002', 'S': '0.002', 'N': '0.02', 'Cu': '0.03'} |  |  | Co: 11.6; Al: 1.20; Ni: Bal.; Ti: 0.40; Cr: 22.0; B: 0.0020; Mo: 8.8; Mn: 0.05; Si: 0.17; Fe: 0.90; C: 0.060
| 10.1016/j.msea.2017.11.004 |  | Alloy 617 |  |  |  | {'P': '0.006', 'S': '0.001', 'N': '0.02', 'Cu': '0.03'} |  |  | Co: 11.8; Al: 1.30; Ni: Bal.; Ti: 0.41; Cr: 21.8; B: 0.0020; Mo: 8.6; Nb: 0.05; Mn: 0.06; Si: 0.01; V: 0.01; Fe: 1.13; C: 0.060
| 10.1016/j.msea.2017.11.024 |  | ZM21 |  |  |  | {'percentage': 'wt%', 'Zn': '2.47'} |  |  | Al: < 0.01; Mn: 1.18; Fe: 0.03; Mg: Bal.
| 10.1016/j.msea.2017.11.026 |  | None |  |  |  | {'percentage': 'wt%'} |  |  | Al: 2.8; Ni: balance; Cr: 19.4; Ta: 6.1; Zr: 0.2; C: 0.83
| 10.1016/j.msea.2017.11.043 |  | IN718 |  |  |  | {'P': '0.008'} |  |  | Co: 0.16; Al: 0.49; W: 0.03; Ni: Bal; Ti: 1.01; Cr: 17.9; B: 0.004; Mo: 2.86; Nb: 5.22; Fe: 18.08; C: 0.025
| 10.1016/j.msea.2017.11.043 |  | 718Plus |  |  |  | {'P': '0.013'} |  |  | Co: 9.13; Al: 1.46; W: 1.04; Ni: Bal; Ti: 0.71; Cr: 17.42; B: 0.005; Mo: 2.72; Nb: 5.48; Fe: 9.66; C: 0.028
table | 10.1016/j.msea.2017.11.048 | DTA results of as-cast samples of the investigated alloys. | Alloy 2 | Carbide solvus temperature/degC | 1307 | °C | {'percentage': 'wt%', 'Ce': ''} | {'Alloy': 'Alloy 2', 'Liquidus temperature/degC': '1338', 'Carbide solvus temperature/degC': '1307', 'Solidus temperature/degC': '1273', 'Freezing range/degC': '65'} |  | Co: 10.50; Al: 2.85; W: 5.29; Ni: Bal.; Ti: 4.55; Cr: 14.96; Ta: 0.37; B: 0.01; Mo: 1.99; Hf: 0.43; C: 0.11
table | 10.1016/j.msea.2017.11.048 | DTA results of as-cast samples of the investigated alloys. | Alloy 3 | Carbide solvus temperature/degC | 1303 | °C | {'percentage': 'wt%', 'Ce': ''} | {'Alloy': 'Alloy 3', 'Liquidus temperature/degC': '1338', 'Carbide solvus temperature/degC': '1303', 'Solidus temperature/degC': '1277', 'Freezing range/degC': '61'} |  | Co: 10.50; Al: 2.85; W: 5.29; Ni: Bal.; Ti: 4.55; Cr: 14.96; Ta: 0.37; B: 0.01; Mo: 1.99; Zr: 0.03; Hf: 0.43; C: 0.11
table | 10.1016/j.msea.2017.11.048 | DTA results of as-cast samples of the investigated alloys. | Alloy 4 | Carbide solvus temperature/degC | 1304 | °C | {'percentage': 'wt%', 'Ce': '0.02'} | {'Alloy': 'Alloy 4', 'Liquidus temperature/degC': '1337', 'Carbide solvus temperature/degC': '1304', 'Solidus temperature/degC': '1270', 'Freezing range/degC': '67'} |  | Co: 10.50; Al: 2.85; W: 5.29; Ni: Bal.; Ti: 4.55; Cr: 14.96; Ta: 0.37; B: 0.01; Mo: 1.99; Hf: 0.43; Y: 0.01; C: 0.10
| 10.1016/j.msea.2017.11.048 |  | Alloy 1 |  |  |  | {'percentage': 'wt%', 'Ce': ''} |  |  | Co: 10.50; Al: 2.85; W: 5.29; Ni: Bal.; Ti: 4.55; Cr: 14.96; Ta: 0.37; B: 0.01; Mo: 1.99; Hf: 0.43; C: 0.05
| 10.1016/j.msea.2017.11.097 |  | Alloy |  |  |  | {'percentage': 'wt%'} |  |  | Co: 21.00; Al: 3.50; W: 4.30; Ni: 48.79; Ti: 3.50; Cr: 13.00; Ta: 1.60; B: 0.030; Mo: 2.70; Nb: 1.50; Zr: 0.05; C: 0.03
| 10.1016/j.msea.2017.11.097 |  | Precipitate |  |  |  | {'percentage': 'wt%'} |  |  | Co: 12.27; Al: 5.48; W: 3.59; Ni: 63.59; Ti: 6.36; Cr: 1.99; Ta: 3.02; Mo: 1.10; Nb: 2.49; Zr: 0.09
| 10.1016/j.msea.2017.11.097 |  | Matrix |  |  |  | {'percentage': 'wt%'} |  |  | Co: 30.34; Al: 1.16; W: 4.99; Ni: 34.68; Ti: 0.56; Cr: 23.34; Ta: 0.19; Mo: 4.24; Nb: 0.38; Zr: 0.00
| 10.1016/j.msea.2017.11.097 |  | at% (calculated) |  |  |  | {'percentage': 'at%'} |  |  | Co: Co; Al: Al; W: W; Ni: Ni; Ti: Ti; Cr: Cr; Ta: Ta; B: B; Mo: Mo; Nb: Nb; Zr: Zr; C: C
| 10.1016/j.msea.2017.11.097 |  | Alloy |  |  |  | {'percentage': 'wt%'} |  |  | Co: 20.78; Al: 7.57; W: 1.36; Ni: 48.48; Ti: 4.10; Cr: 14.57; Ta: 0.51; B: 0.005; Mo: 1.64; Nb: 0.93; Zr: 0.02; C: 0.03
| 10.1016/j.msea.2017.11.097 |  | Precipitate |  |  |  | {'percentage': 'wt%'} |  |  | Co: 12.00; Al: 11.8; W: 1.13; Ni: 62.30; Ti: 7.45; Cr: 2.20; Ta: 0.96; Mo: 0.65; Nb: 1.45; Zr: 0.041
| 10.1016/j.msea.2017.11.097 |  | Matrix |  |  |  | {'percentage': 'wt%'} |  |  | Co: 30.60; Al: 2.6; W: 1.61; Ni: 34.90; Ti: 0.66; Cr: 26.61; Ta: 0.06; Mo: 2.60; Nb: 0.23; Zr: 0.001
| 10.1016/j.msea.2017.11.097 |  | Partition Ratio (g/g') |  |  |  | {'percentage': 'wt%'} |  |  | Co: 2.55; Al: 0.22; W: 1.43; Ni: 0.5602; Ti: 0.09; Cr: 12.10; Ta: 0.06; Mo: 3.98; Nb: 0.16; Zr: 0.02
| 10.1016/j.msea.2017.11.102 |  | ERBO1 |  |  |  | {'percentage': 'wt%'} |  |  | Co: 9.3; Al: 5.8; W: 6.3; Ni: Bal.; Ti: 1.0; Cr: 6.2; Ta: 6.9; Mo: 0.6; Re: 2.9; Hf: 0.1
| 10.1016/j.msea.2017.11.125 |  | Nominal * |  |  |  | {'percentage': 'wt%', 'O': 'N/A'} |  |  | Al: 0.20-0.80; Ni: 50.0-55.0; Ti: 0.65-1.15; Cr: 17.0-21.0; Mo: 2.80-3.30; Nb: 4.75-5.50; Fe: Bal; C: 0.08 max
| 10.1016/j.msea.2017.11.125 |  | Powder |  |  |  | {'percentage': 'wt%', 'O': '0.05'} |  |  | Al: 0.5; Ni: 52.5; Ti: 0.9; Cr: 19.2; Mo: 3.0; Nb: 5.1; Fe: 18.7; C: 0.02
| 10.1016/j.msea.2017.11.125 |  | Part |  |  |  | {'percentage': 'wt%', 'O': '0.02'} |  |  | Al: 0.5; Ni: 51.7; Ti: 0.9; Cr: 19.4; Mo: 3.1; Nb: 5.0; Fe: 19.1; C: 0.02
| 10.1016/j.msea.2017.12.038 |  | This Research |  |  |  | {'percentage': 'wt%', 'Elements': 'This Research', 'p': '0.004'} |  |  | Co: 9.25; Al: 1.58; W: 1.19; Ni: Bal; Ti: 0.97; Cr: 17.39; B: 0.004; Mo: 2.68; Nb: 5.32; Fe: 9.23; C: 0.02
| 10.1016/j.msea.2017.12.038 |  | AMS 5442 |  |  |  | {'percentage': 'wt%', 'Elements': 'Min', 'p': '0.004'} |  |  | Co: 8.0; Al: 1.2; W: 0.8; Ni: Bal; Ti: 0.5; Cr: 17.0; B: 0.003; Mo: 2.5; Nb: 5.2; Fe: 8.0; C: 0.01
| 10.1016/j.msea.2017.12.038 |  | AMS 5442 |  |  |  | {'percentage': 'wt%', 'Elements': 'Max', 'p': '0.020'} |  |  | Co: 10.0; Al: 1.7; W: 1.4; Ni: Bal; Ti: 1.0; Cr: 21.0; B: 0.006; Mo: 3.1; Nb: 5.8; Fe: 10.0; C: 0.05
| 10.1016/j.msea.2017.12.043 |  | IN718 |  |  |  | {'percentage': 'wt.%'} |  |  | Co: <1.0; Al: 0.20~0.80; Ni: 50~55; Ti: 0.65~1.15; Cr: 17.0~21.0; Mo: 2.8~3.3; Nb: 4.75~5.5; Fe: Bal.
| 10.1016/j.msea.2017.12.043 |  | IN718 | [6 empty] | Co: S; Ni: Mn; Ti: B; Cr: Si; Mo: P; Nb: C; Fe: Cu
| 10.1016/j.msea.2017.12.043 |  | IN718 |  |  |  | {'percentage': 'wt.%'} |  |  | Co: <0.0015; Ni: <0.35; Ti: <0.006; Cr: <0.35; Mo: <0.015; Nb: <0.08; Fe: <0.3
| 10.1016/j.msea.2017.12.082 |  | 0B |  |  |  | {'percentage': 'wt%'} |  |  | Ni: 6.56; Cr: 2.79; Mo: 4.45; Nb: 67.92; C: 18.28
| 10.1016/j.msea.2017.12.082 |  | 75B |  |  |  | {'percentage': 'wt%'} |  |  | Ni: 5.35; Cr: 2.19; Mo: 4.3; Nb: 68.23; C: 19.94
| 10.1016/j.msea.2017.12.089 |  | TG700A |  |  |  | {'percentage': 'wt%'} |  |  | Co: 20.55; Al: 1.43; Ni: Bal; Ti: 1.35; Cr: 25.44; B: 0.0045; Mo: 0.49; Nb: 1.42; Mn: 0.02; Si: 0.07; Fe: 0.24; C: 0.03
| 10.1016/j.msea.2017.12.104 |  | AD730 |  |  |  | {'percentage': 'wt%'} |  |  | Co: 8.5; Al: 2.3; W: 2.7; Ni: Balance; Ti: 3.5; Cr: 16; B: 0.01; Mo: 3; Nb: 1.1; Fe: 4; Zr: 0.03; C: <0.02
| 10.1016/j.msea.2018.01.007 |  | Inconel 718 |  |  |  | {'percentage': 'wt%'} |  |  | 0.247 | 0.49 | 0.195 | 54.1 | 0.94 | 18.54 |  | 0.181 | 0.003 | 3.12 |  | 4.13 | 0.076 | 0.18 | 0.0755 | 17.47 | [7 empty] | 0.056
| 10.1016/j.msea.2018.01.051 |  | A-1 |  |  |  | {'percentage': 'at%', '': 'A-1', 'Mo + Nb': '1.9', 'Al + Ti': '2.8', 'Ti/Al': '0.86', 'N': '0.0081'} |  |  | Cr: 23.5; B: 0.026; Fe: 20.4; C: 0.19
| 10.1016/j.msea.2018.01.051 |  | A-2 |  |  |  | {'percentage': 'at%', '': 'A-2', 'Mo + Nb': '2.0', 'Al + Ti': '3.6', 'Ti/Al': '0.75', 'N': '0.0281'} |  |  | Cr: 23.5; B: 0.031; Fe: 20.6; C: 0.22
| 10.1016/j.msea.2018.01.051 |  | GH984 |  |  |  | {'percentage': 'at%', '': 'GH984', 'Mo + Nb': '2.0', 'Al + Ti': '3.03', 'Ti/Al': '0.85', 'N': ''} |  |  | Cr: 21.8; B: <0.05; Fe: 20.9; C: 0.19
| 10.1016/j.msea.2018.01.083 |  | IN713C |  |  |  | {'percentage': 'wt%'} |  |  | Al: 6.4; Ni: 71.1; Ti: 0.7; Cr: 13.4; Ta: 0.4; Mo: 4.8; Nb: 2.9; Si: 0.3
| 10.1016/j.msea.2018.01.104 |  | Content |  |  |  | {'percentage': 'wt%', 'Element': 'Content'} |  |  | Co: 0.07; Al: 0.55; Ni: Bal.; Ti: 1.10; Cr: 18.86; Mo: 3.19; Nb: 5.35; Fe: 18.23; C: 0.04
| 10.1016/j.msea.2018.02.005 |  | A1 |  |  |  | {'percentage': 'wt%', 'Nv': '2.38'} |  |  | Co: 10.33; Al: 3.32; W: 5.12; Ni: Bal.; Ti: 4.76; Cr: 13.76; Ta: 0.53; B: 0.009; Mo: 1.99; Hf: 0.47; C: 0.079
| 10.1016/j.msea.2018.02.005 |  | A2 |  |  |  | {'percentage': 'wt%', 'Nv': '2.37'} |  |  | Co: 10.28; Al: 3.28; W: 5.10; Ni: Bal.; Ti: 4.79; Cr: 14.02; Ta: 0.52; B: 0.009; Mo: 1.98; Hf: 0.47; C: 0.084
| 10.1016/j.msea.2018.02.005 |  | A3 |  |  |  | {'percentage': 'wt%', 'Nv': '2.43'} |  |  | Co: 10.26; Al: 3.30; W: 5.07; Ni: Bal.; Ti: 4.78; Cr: 14.56; Ta: 0.52; B: 0.009; Mo: 1.97; Hf: 0.46; C: 0.078
| 10.1016/j.msea.2018.02.005 |  | A4 |  |  |  | {'percentage': 'wt%', 'Nv': '2.50'} |  |  | Co: 10.35; Al: 3.26; W: 5.08; Ni: Bal.; Ti: 4.85; Cr: 15.50; Ta: 0.51; B: 0.009; Mo: 1.98; Hf: 0.45; C: 0.081
| 10.1016/j.msea.2018.02.029 |  | GH4169 |  |  |  | {'percentage': 'wt%'} |  |  | Co: 0.70; Al: 0.50; Ni: 53.00; Ti: 1.00; Cr: 20.00; B: 0.01; Mo: 3.00; Nb: 5.10; C: 0.07
| 10.1016/j.msea.2018.02.029 |  | GH4169 |  |  |  | {'percentage': 'wt%'} |  |  | Co: P; Al: Cu; Ni: Si; Ti: Ca; Cr: Mn; B: Fe; Mo: S; Nb: Pb; C: Mg
| 10.1016/j.msea.2018.02.029 |  | GH4169 |  |  |  | {'percentage': 'wt%'} |  |  | Co: 0.01; Al: 0.28; Ni: 0.32; Ti: 0.01; Cr: 0.30; B: Balance; Mo: 0.01; Nb: 0.00; C: 0.01
| 10.1016/j.msea.2018.02.062 |  | None |  |  |  | {'percentage': 'wt%'} |  |  | Co: 24; Al: 3.6; W: 3.3; Ni: Bal.; Ti: 2.4; Cr: 12.2; Ta: 3.2; Mo: 0.2; Nb: 3.3
| 10.1016/j.msea.2018.02.086 |  | MC2 |  |  |  | {'percentage': 'wt%'} |  |  | Co: 5.0; Al: 5.0; W: 7.8; Ni: balance; Ti: 1.5; Cr: 8.0; Ta: 6.1; Mo: 2.0
| 10.1016/j.msea.2018.02.091 |  | EOS |  |  |  | {'percentage': 'wt%'} |  |  | Co: 2.24; Al: 0.01; W: 1.5; Ni: 56.9; Ti: 0.01; Cr: 19.6; B: 0.05; Mo: 8.7; Nb: 0.04; Mn: 0.1; Si: 0.06; Fe: 10.3; C: 0.05
| 10.1016/j.msea.2018.03.013 |  | Alloy 718 |  |  |  | {'percentage': 'wt%'} |  |  | Co: 0.1; Al: 0.5; Ni: Balanced; Ti: 1.0; Cr: 18.0; Mo: 3.0; Nb: 5.4; Fe: 17.6
| 10.1016/j.msea.2018.03.020 |  | DD6 |  |  |  | {'percentage': 'wt%'} |  |  | Co: 8.5; Al: 5.2; W: 7.0; Ni: Bal.; Cr: 3.6; Ta: 6.0; Mo: 1.5; Re: 1.6
| 10.1016/j.msea.2018.03.066 |  | FGH4096 |  |  |  | {'percentage': 'wt%'} |  |  | Co: 13.00; Al: 2.10; W: 4.00; Ni: Bal.; Ti: 3.70; Cr: 16.00; B: 0.011; Mo: 4.00; Nb: 0.70; Zr: 0.033; C: 0.035
| 10.1016/j.msea.2018.03.073 |  | IN718 |  |  |  | {'percentage': 'wt%'} |  |  | Al: 0.3; Ni: Bal.; Ti: 0.9; Cr: 18.3; Mo: 3.3; Nb: 5.1; Fe: 18.7; C: 0.03
| 10.1016/j.msea.2018.03.073 |  | IN718 |  |  |  | {'percentage': 'wt%'} |  |  | Al: 0.4; Ni: Bal.; Ti: 1.1; Cr: 17.5; Mo: 3.1; Nb: 4.9; Fe: 18.6; C: 0.04
| 10.1016/j.msea.2018.03.074 |  | Alloy 800H |  |  |  | {'percentage': 'wt%', 'S': '0.006', 'N': '0.013', 'Cu': '0.02'} |  |  | Al: 0.36; Ni: 30.5; Ti: 0.34; Cr: 20.2; Mn: 0.08; Si: 0.31; Fe: Balance; C: .068
| 10.1016/j.msea.2018.03.078 |  | AlCoCrFeNi2.1 |  |  |  | {'percentage': 'wt%'} |  |  | Co: 18.4; Al: 9.65; Ni: 38.9; Cr: 15.79; Fe: 17
| 10.1016/j.msea.2018.03.090 |  | None |  |  |  | {'percentage': 'wt%'} |  |  | Co: 9.7; Al: 5.7; W: 6.4; Ni: Bal.; Ti: 1.0; Cr: 6.5; Ta: 6.6; Mo: 0.6; Hf: 0.1
| 10.1016/j.msea.2018.04.004 |  | CoAlW (Ternary) |  |  |  | {'percentage': 'at%'} |  |  | Co: Bal; Al: 12; W: 10; Ti: -; Ta: -
| 10.1016/j.msea.2018.04.004 |  | Co-2Ti/Ta (Quinary) |  |  |  | {'percentage': 'at%'} |  |  | Co: Bal; Al: 12; W: 10; Ti: 2; Ta: 2
| 10.1016/j.msea.2018.04.026 |  | SC1111 |  |  |  | {'percentage': 'wt%', 'Alloy': 'SC1111'} |  |  | Co: 7.1/7.6; Al: 6.0/13.9; W: 5.4/1.9; Ni: Bal.; Cr: 3.6/4.4; Ta: 7.9/2.7; Mo: 1.0/0.7; Re: 4.4/1.5; Hf: 0.1/0.04; Ru: 2.6/1.6
| 10.1016/j.msea.2018.04.026 |  | SC1121 |  |  |  | {'percentage': 'wt%', 'Alloy': 'SC1121'} |  |  | Co: 6.9/7.4; Al: 6.0/13.9; W: 5.5/1.9; Ni: Bal.; Cr: 3.5/4.2; Ta: 8.0/2.8; Mo: 2.4/1.6; Re: 4.1/1.4; Hf: 0.1/0.04; Ru: 2.7/1.7
| 10.1016/j.msea.2018.04.026 |  | SC1112 |  |  |  | {'percentage': 'wt%', 'Alloy': 'SC1112'} |  |  | Co: 6.9/7.4; Al: 6.0/14.1; W: 5.4/1.9; Ni: Bal.; Cr: 3.5/4.3; Ta: 8.0/2.8; Mo: 1.0/0.7; Re: 4.0/1.4; Hf: 0.1/0.04; Ru: 4.0/2.5
| 10.1016/j.msea.2018.04.026 |  | SC2111 |  |  |  | {'percentage': 'wt%', 'Alloy': 'SC2111'} |  |  | Co: 15.0/15.9; Al: 6.1/14.1; W: 5.5/1.9; Ni: Bal.; Cr: 3.5/4.2; Ta: 8.1/2.8; Mo: 1.0/0.7; Re: 4.2/1.4; Hf: 0.1/0.04; Ru: 2.7/1.7
| 10.1016/j.msea.2018.04.026 |  | SC2122 |  |  |  | {'percentage': 'wt%', 'Alloy': 'SC2122'} |  |  | Co: 14.5/15.5; Al: 6.1/14.2; W: 5.4/1.9; Ni: Bal.; Cr: 3.5/4.2; Ta: 8.0/2.8; Mo: 2.4/1.5; Re: 4.0/1.3; Hf: 0.1/0.04; Ru: 3.9/2.4
| 10.1016/j.msea.2018.04.026 |  | SC1211 |  |  |  | {'percentage': 'wt%', 'Alloy': 'SC1211'} |  |  | Co: 6.9/7.2; Al: 6.0/13.7; W: 5.4/1.8; Ni: Bal.; Cr: 6.5/7.7; Ta: 7.9/2.7; Mo: 1.0/0.6; Re: 4.0/1.3; Hf: 0.1/0.03; Ru: 2.6/1.6
| 10.1016/j.msea.2018.04.026 |  | SC1222 |  |  |  | {'percentage': 'wt%', 'Alloy': 'SC1222'} |  |  | Co: 6.7/7.1; Al: 6.0/13.7; W: 5.3/1.8; Ni: Bal.; Cr: 5.7/7.0; Ta: 7.8/2.7; Mo: 2.1/1.4; Re: 3.9/1.3; Hf: 0.1/0.04; Ru: 3.6/2.2
| 10.1016/j.msea.2018.04.037 |  | wt% |  |  |  | {'percentage': 'wt%'} |  |  | Co: 10.03; Al: 5.60; W: 14.18; Ni: Bal.; Ti: 1.16; Cr: 3.00; Ta: 2.48; B: 0.015; Mo: 1.02; Nb: 1.96; Zr: 0.026; C: 0.095
| 10.1016/j.msea.2018.04.037 |  | at% |  |  |  | {'percentage': 'at%'} |  |  | Co: 10.50; Al: 12.80; W: 4.76; Ni: Bal.; Ti: 1.49; Cr: 3.56; Ta: 0.85; B: 0.09; Mo: 0.66; Nb: 1.30; Zr: 0.02; C: 0.49
| 10.1016/j.msea.2018.04.073 |  | 718 |  |  |  | {'percentage': 'wt%'} |  |  | Al: 0.56; Ni: 52.73; Ti: 1.01; Cr: 18.45; Mo: 2.92; Nb: 5.06; Fe: 18.71
| 10.1016/j.msea.2018.04.073 |  | 718 |  |  |  | {'percentage': 'wt%'} |  |  | Al: P; Ni: Co; Ti: Cu; Cr: Mn; Mo: S; Nb: C; Fe: Si
| 10.1016/j.msea.2018.04.073 |  | 718 |  |  |  | {'percentage': 'wt%'} |  |  | Al: 0.007; Ni: 0.11; Ti: 0.02; Cr: 0.006; Mo: 0.002; Nb: 0.04; Fe: 0.09
| 10.1016/j.msea.2018.05.005 |  | IN100 |  |  |  | {'Others': '1V, 0.06Zr, 0.015B'} |  |  | Co: 15; Al: 5.5; Ni: 60; Ti: 4.7; Cr: 10; Mo: 3; C: 0.15
| 10.1016/j.msea.2018.05.005 |  | RR1000 |  |  |  | {'Others': '2Ta, 0.06Zr, 0.015B, 0.5Hf'} |  |  | Co: 18.5; Al: 3; Ni: 52.3; Ti: 3.6; Cr: 15; Mo: 5; C: 0.027
| 10.1016/j.msea.2018.05.013 |  | C0 |  |  |  | {'percentage': 'at%', '': '-'} |  |  | Co: 25.6 +- 0.5; Al: 24.8 +- 0.8; Ni: 24.2 +- 0.4; Fe: 25.4 +- 0.2; C: -
| 10.1016/j.msea.2018.05.013 |  | C0.5 |  |  |  | {'percentage': 'at%', '': 'DR'} |  |  | Co: 25.4 +- 0.8; Al: 26.4 +- 0.9; Ni: 23.2 +- 1.7; Fe: 25.0 +- 0.5; C: -
| 10.1016/j.msea.2018.05.013 |  | C0.5 |  |  |  | {'percentage': 'at%', '': 'ID'} |  |  | Co: 28.6 +- 0.9; Al: 16.5 +- 0.6; Ni: 19.5 +- 2.6; Fe: 35.4 +- 1.1; C: -
| 10.1016/j.msea.2018.05.013 |  | C1.0 |  |  |  | {'percentage': 'at%', '': 'DR'} |  |  | Co: 24.6 +- 0.2; Al: 27.3 +- 0.4; Ni: 25.3 +- 0.2; Fe: 22.8 +- 0.7; C: -
| 10.1016/j.msea.2018.05.013 |  | C1.0 |  |  |  | {'percentage': 'at%', '': 'ID'} |  |  | Co: 29.7 +- 0.5; Al: 14.3 +- 1.2; Ni: 18.9 +- 0.3; Fe: 37.1 +- 0.9; C: -
| 10.1016/j.msea.2018.05.013 |  | C2.0 |  |  |  | {'percentage': 'at%', '': 'DR'} |  |  | Co: 23.9 +- 1.1; Al: 29.3 +- 1.5; Ni: 26.8 +- 0.5; Fe: 20.0 +- 0.6; C: -
| 10.1016/j.msea.2018.05.013 |  | C2.0 |  |  |  | {'percentage': 'at%', '': 'ID'} |  |  | Co: 30.1 +- 0.8; Al: 13.7 +- 0.4; Ni: 18.3 +- 0.3; Fe: 37.9 +- 0.3; C: -
| 10.1016/j.msea.2018.05.013 |  | C4.1 |  |  |  | {'percentage': 'at%', '': 'DR'} |  |  | Co: 23.0 +- 0.2; Al: 31.4 +- 0.2; Ni: 28.7 +- 0.5; Fe: 16.9 +- 0.7; C: -
| 10.1016/j.msea.2018.05.013 |  | C4.1 |  |  |  | {'percentage': 'at%', '': 'ID'} |  |  | Co: 29.7 +- 0.2; Al: 16.6 +- 1.1; Ni: 18.8 +- 0.8; Fe: 34.9 +- 0.4; C: -
| 10.1016/j.msea.2018.05.013 |  | C4.1 |  |  |  | {'percentage': 'at%', '': 'G'} |  |  | Co: 2.5 +- 0.9; Al: 1.2 +- 0.2; Ni: 1.7 +- 0.6; Fe: 3.8 +- 0.5; C: 90.8 +- 1.2
| 10.1016/j.msea.2018.05.016 |  | 718 |  |  |  | {'percentage': 'wt%'} |  |  | Al: 0.48; Ni: Balanced; Ti: 0.91; Cr: 18.05; Mo: 2.90; Nb: 5.42; Fe: 18; C: 0.023
| 10.1016/j.msea.2018.05.044 |  | IN625 |  |  |  | {'percentage': 'weight percent'} |  |  | Co: <= 1.0; Al: <= 0.4; Ni: >= 58.0; Ti: <= 0.4; Cr: 20-23; Mo: 8-10; Nb: 3.15-4.15; Si: <= 0.5; Fe: <= 5; C: <= 0.1
| 10.1016/j.msea.2018.05.049 |  | None |  |  |  | {'percentage': 'wt%', 'Cu': '0.13'} |  |  | Co: 0.2; Al: 0.6; Ni: 53.5; Ti: 0.9; Cr: 18.5; Mo: 2.9; Nb: 5.1; Mn: 0.09; Si: 0.08; Fe: 17.8; C: 0.03
text | 10.1016/j.msea.2018.05.078 |  | Co-Ti-V | solvus | 700 | °C
text | 10.1016/j.msea.2018.05.078 |  | Mar-M302 | solvus | 1000 | °C
text | 10.1016/j.msea.2018.05.078 |  | 3Ta | solvus | 1059 | °C | {'percentage': 'at%', '': '9.2'} |  |  | Co: Bal.; Al: 10; W: 7.5; Ni: 40; Cr: 10; Ta: 3; B: 0.06; Nb: -; C: 0.6
text | 10.1016/j.msea.2018.05.078 |  | 3Nb | solvus | 987 | °C | {'percentage': 'at%', '': '8.8'} |  |  | Co: Bal.; Al: 10; W: 7.5; Ni: 40; Cr: 10; Ta: -; B: 0.06; Nb: 3.0; C: 0.6
| 10.1016/j.msea.2018.06.027 |  | Ni-Fe |  |  |  | {'percentage': 'wt%', 'Ti + Al': '1.89'} |  |  | Ni: Bal.; Cr: 19.51; B: < 0.0005; Mo: 2.22; Nb: 1.19; Fe: 20.6; C: 0.047
| 10.1016/j.msea.2018.06.027 |  | Ni-Fe |  |  |  | {'percentage': 'wt%', 'Ti + Al': '1.94'} |  |  | Ni: Bal.; Cr: 19.63; B: 0.005; Mo: 2.25; Nb: 1.19; Fe: 20.0; C: 0.043
| 10.1016/j.msea.2018.06.102 |  | 1# |  |  |  | {'percentage': 'at%', 'DSconf': '- 1.49R'} |  |  | Co: 17.5; Al: 7.5; Ni: 48.7; Ti: 7; Cr: 10; Fe: 9.3
| 10.1016/j.msea.2018.06.102 |  | 2# |  |  |  | {'percentage': 'at%', 'DSconf': '- 1.53R'} |  |  | Co: 17.5; Al: 7.5; Ni: 47.7; Ti: 7; Cr: 10; Mo: 1; Fe: 9.3
| 10.1016/j.msea.2018.06.104 |  | None |  |  |  | {'percentage': 'wt%', 'S': '0.005', 'P': '0.005'} |  |  | Co: Bal.; W: 14.9; Ni: 10.81; Cr: 20.58; Mn: 1.72; Si: 0.1; Fe: 2.67; C: 0.09
| 10.1016/j.msea.2018.06.106 |  | K107 |  |  |  | {'Cu': '0.10', 'P': '0.03'} |  |  | Co: 0.02; W: 0.78; Ni: 0.22; Cr: 11.50; Mo: 0.04; Mn: 0.48; Si: 0.05; Fe: Balance; C: 1.49
| 10.1016/j.msea.2018.07.053 |  | Nominal |  |  |  | {'': '(at%)', 'Sc': '0.060', 'Er': '0.005'} |  |  | Si: 0.090; Zr: 0.020
| 10.1016/j.msea.2018.07.053 |  | DCPMS |  |  |  | {'': '(at%)', 'Sc': '0.066', 'Er': '0.007'} |  |  | Si: 0.090; Zr: 0.016
| 10.1016/j.msea.2018.07.053 |  | DCPMS |  |  |  | {'': '(wt%)', 'Sc': '0.110', 'Er': '0.043'} |  |  | Si: 0.094; Zr: 0.054
| 10.1016/j.msea.2018.07.078 |  | Composition |  |  |  | {'percentage': 'wt%', 'Elements': 'Composition'} |  |  | Co: 7.8; Al: 6; W: 5; Ni: Bal.; Cr: 7; Ta: 6.6; Mo: 1.5; Re: 3.0; Hf: 0.15; C: 0.07
| 10.1016/j.msea.2018.07.104 |  | wt% |  |  |  | {'percentage': 'wt%', 'Elements': 'wt%', 'Cu': '2.9'} |  |  | Ni: 9; Cr: 16.7; B: 0.0029; Nb: 0.32; Mn: 0.79; Si: 0.3; Fe: Balance; C: 0.09
text | 10.1016/j.msea.2018.07.106 |  | Co-Ni-Al-W | solvus | 900 | °C
text | 10.1016/j.msea.2018.07.106 |  | Co-Al-W | solvus | 1157 | °C
text | 10.1016/j.msea.2018.07.106 |  | Co-Al-W | aging | 1000 | °C
text | 10.1016/j.msea.2018.07.106 |  | Co-Al-W | aging | 900 | °C
text | 10.1016/j.msea.2018.07.106 |  | CoNi-1 | solvus | 1049 | °C | {'percentage': 'at%'} |  |  | Co: 52.8; Al: 9.6; W: 7.1; Ni: 30.5
text | 10.1016/j.msea.2018.07.106 |  | CoNi-2 | solvus | 1236 | °C | {'percentage': 'at%'} |  |  | Co: 47.5; Al: 9.5; W: 7.2; Ni: 31.2; Ti: 2.8; Ta: 1.8
| 10.1016/j.msea.2018.08.022 |  | Su-263 |  |  |  | {'percentage': 'wt%'} |  |  | Co: 18.90; Al: 0.45; Ni: Bal.; Ti: 2.15; Cr: 20.00; B: 0.0018; Mo: 5.80; Fe: 0.50; C: 0.06
| 10.1016/j.msea.2018.08.030 |  | FGH4097 |  |  |  | {'percentage': 'wt%'} |  |  | Co: 16.0; Al: 6.5; W: 5.0; Ni: Bal.; Ti: 2.1; Cr: 9.0; Mo: 4.6; Nb: 3.0; Hf: 0.2
| 10.1016/j.msea.2018.08.037 |  | Inconel 718 |  |  |  | {'percentage': 'wt%'} |  |  | Al: 0.67; Ni: 54.19; Ti: 0.95; Cr: 20.58; Mo: 3.04; Nb: 5.13; Fe: 15.14
| 10.1016/j.msea.2018.09.034 |  | Alloy 617 |  |  |  | {'percentage': 'wt%', 'Cu': '-', 'S': '-'} |  |  | Co: 10.0; Al: 0.8; Ni: 44.5; Ti: -; Cr: 20.0; B: -; Mo: 8.0; Mn: -; Si: -; Fe: -; C: 0.05
| 10.1016/j.msea.2018.09.034 |  | Alloy 617 |  |  |  | {'percentage': 'wt%', 'Cu': '0.5', 'S': '0.015'} |  |  | Co: 15.0; Al: 1.5; Ni: -; Ti: 0.6; Cr: 24.0; B: 0.006; Mo: 10.0; Mn: 1.0; Si: 1.0; Fe: 3.0; C: 0.15
| 10.1016/j.msea.2018.09.034 |  | Alloy 617 |  |  |  | {'percentage': 'wt%', 'Cu': '0.04', 'S': '< 0.002'} |  |  | Co: 11.6; Al: 1.1; Ni: 54.1; Ti: 0.4; Cr: 22.2; B: < 0.001; Mo: 8.6; Mn: 0.1; Si: 0.1; Fe: 1.6; C: 0.05
text | 10.1016/j.msea.2018.09.058 |  | 8Al1W2Mo | solvus | 1085 | °C | {'percentage': 'at%', 'Abbreviations': 'nominal'} |  |  | Co: bal; Al: 8; W: 1; Ni: 30; Ti: 3.5; Cr: 12; Ta: 1; Mo: 2; Hf: 0.1; C: 0.025
text | 10.1016/j.msea.2018.09.058 |  | 8Al1W2Mo | solvus | 1085 | °C | {'percentage': 'at%', 'Abbreviations': 'actual'} |  |  | Co: bal; Al: 8.23; W: 0.83; Ni: 29.98; Ti: 3.56; Cr: 12.02; Ta: 0.80; Mo: 2.07; Hf: 0.09; C: 0.024
text | 10.1016/j.msea.2018.09.058 |  | 6Al2W1Mo | solvus | 1074 | °C | {'percentage': 'at%', 'Abbreviations': 'nominal'} |  |  | Co: bal; Al: 6; W: 2; Ni: 30; Ti: 3.5; Cr: 12; Ta: 1; Mo: 1; Hf: 0.1; C: 0.025
text | 10.1016/j.msea.2018.09.058 |  | 6Al2W1Mo | solvus | 1074 | °C | {'percentage': 'at%', 'Abbreviations': 'actual'} |  |  | Co: bal; Al: 6.09; W: 1.80; Ni: 30.19; Ti: 3.59; Cr: 11.86; Ta: 0.80; Mo: 1.05; Hf: 0.08; C: 0.023
text | 10.1016/j.msea.2018.09.058 |  | 8Al3W | solvus | 1105 | °C | {'percentage': 'at%', 'Abbreviations': 'nominal'} |  |  | Co: bal; Al: 8; W: 3; Ni: 30; Ti: 3.5; Cr: 12; Ta: 1; Mo: 0; Hf: 0.1; C: 0.025
text | 10.1016/j.msea.2018.09.058 |  | 8Al3W | solvus | 1105 | °C | {'percentage': 'at%', 'Abbreviations': 'actual'} |  |  | Co: bal; Al: 8.15; W: 2.82; Ni: 30.07; Ti: 3.57; Cr: 11.75; Ta: 0.78; Mo: 0; Hf: 0.08; C: 0.027
text | 10.1016/j.msea.2018.09.058 |  | CoWAlloy1 | solvus | 1070 | °C
text | 10.1016/j.msea.2018.09.058 |  | U720Li | solvus | 1142 | °C
text | 10.1016/j.msea.2018.09.058 |  | U720Li | solvus | 1142 | °C
text | 10.1016/j.msea.2018.09.058 |  | U720Li | solidus | 1240 | °C
| 10.1016/j.msea.2018.09.058 |  | 6Al3W |  |  |  | {'percentage': 'at%', 'Abbreviations': 'nominal'} |  |  | Co: bal; Al: 6; W: 3; Ni: 30; Ti: 3.5; Cr: 12; Ta: 1; Mo: 0; Hf: 0.1; C: 0.025
| 10.1016/j.msea.2018.09.058 |  | 6Al3W |  |  |  | {'percentage': 'at%', 'Abbreviations': 'actual'} |  |  | Co: bal; Al: 6.00; W: 2.77; Ni: 30.35; Ti: 3.59; Cr: 11.73; Ta: 0.82; Mo: 0; Hf: 0.07; C: 0.021
| 10.1016/j.msea.2018.09.058 |  | 8Al2W1Mo |  |  |  | {'percentage': 'at%', 'Abbreviations': 'nominal'} |  |  | Co: bal; Al: 8; W: 2; Ni: 30; Ti: 3.5; Cr: 12; Ta: 1; Mo: 1; Hf: 0.1; C: 0.025
| 10.1016/j.msea.2018.09.058 |  | 8Al2W1Mo |  |  |  | {'percentage': 'at%', 'Abbreviations': 'actual'} |  |  | Co: bal; Al: 8.19; W: 1.81; Ni: 30.21; Ti: 3.54; Cr: 11.93; Ta: 0.88; Mo: 1.08; Hf: 0.07; C: 0.027
| 10.1016/j.msea.2018.09.079 |  | 718Plus |  |  |  | {'Element': 'wt%', 'Mn (ppm)': '300', 'Si (ppm)': '200', 'P (ppm)': '6', 'B (ppm)': '30'} |  |  | Co: 9.0; Al: 1.5; W: 1.1; Ni: 52.2; Ti: 0.7; Cr: 17.9; Mo: 2.7; Nb: 5.5; Fe: 9.3
| 10.1016/j.msea.2018.09.079 |  | 718Plus |  |  |  | {'Element': 'wt%', 'Mn (ppm)': '200', 'Si (ppm)': '200', 'P (ppm)': '5', 'B (ppm)': '30'} |  |  | Co: 9.2; Al: 1.5; W: 1.0; Ni: 52.2; Ti: 0.8; Cr: 17.6; Mo: 3.1; Nb: 5.5; Fe: 9.1
| 10.1016/j.msea.2018.09.088 |  | 718Plus |  |  |  | {'percentage': 'wt%'} |  |  | Co: 8.98; Al: 1.65; W: 1.08; Ni: Bal.; Ti: 0.75; Cr: 19.12; B: 0.0055; Mo: 2.81; Nb: 5.51; Fe: 9.50; C: 0.04
| 10.1016/j.msea.2018.10.013 |  | None |  |  |  | {'percentage': 'wt%'} |  |  | Co: 24; Al: 3.6; W: 3.3; Ni: Bal.; Ti: 2.4; Cr: 12.2; Ta: 3.2; Mo: 0.2; Nb: 3.3
| 10.1016/j.msea.2018.10.020 |  | 738 |  |  |  | {'percentage': 'wt%'} |  |  | Co: 8.37; Al: 3.38; W: 2.66; Ni: Bal.; Ti: 3.39; Cr: 15.85; Ta: 1.8; B: 0.007; Mo: 1.8; Nb: 0.89; Si: 0.02; C: 0.11
| 10.1016/j.msea.2018.10.033 |  | CMSX-4 |  |  |  | {'percentage': 'wt%'} |  |  | Co: 9.7; Al: 5.7; W: 6.4; Ni: Bal.; Ti: 1.0; Cr: 6.4; Ta: 6.5; Mo: 0.6; Re: 3.0; Hf: 0.1
| 10.1016/j.msea.2018.10.040 |  | A286 |  |  |  | {'percentage': 'mass %', '': 'A286', 'P': '0.006', 'S': '0.001'} |  |  | Al: 0.17; Ni: 24.00; Ti: 2.14; Cr: 13.60; B: 0.003; Mo: 1.10; Mn: 0.20; Si: 0.13; V: 0.35; C: 0.06
text | 10.1016/j.msea.2018.10.041 |  | TTNI8 | solvus | 1154 | °C
| 10.1016/j.msea.2018.10.041 |  | None |  |  |  | {'percentage': 'wt%'} |  |  | Co: 26; Al: 3.2; W: 4; Ni: Bal.; Ti: 3.7; Cr: 13; B: 0.025; Mo: 4; Nb: 0.95; Zr: 0.05; Hf: 0.2; C: 0.05
| 10.1016/j.msea.2018.10.063 |  | 3D |  |  |  | {'percentage': 'at%'} |  |  | Co: 19.881; Al: 2.953; W: 2.808; Ni: 54.174; Cr: 12.105; Ta: 0.286; Mo: 2.354; Re: 5.427; Hf: 0.012
| 10.1016/j.msea.2018.10.063 |  | 3D |  |  |  | {'percentage': 'at%'} |  |  | Co: 6.602; Al: 17.321; W: 1.845; Ni: 67.844; Cr: 1.747; Ta: 3.804; Mo: 0.544; Re: 0.287; Hf: 0.006
| 10.1016/j.msea.2018.10.084 |  | M-HR3C |  |  |  | {'percentage': 'wt%', 'N': '0.1', 'P': '0.03', 'B+V+Co': '5'} |  |  | Ni: 20; Cr: 20; Nb: 3; Mn: 0.03; Si: 0.4; Fe: Bal.; C: 0.2
| 10.1016/j.msea.2018.10.084 |  | C-HR3C |  |  |  | {'percentage': 'wt%', 'N': '0.4', 'P': '0.02', 'B+V+Co': '-'} |  |  | Ni: 20; Cr: 25; Nb: 0.4; Mn: 1.07; Si: 0.4; Fe: Bal.; C: 0.07
| 10.1016/j.msea.2018.10.095 |  | CMSX-4 |  |  |  | {'percentage': 'at%'} |  |  | Co: 9.71; Al: 12.31; W: 2.07; Ni: 63.37; Ti: 1.24; Cr: 7.53; Ta: 2.13; Mo: 0.37; Re: 0.96; Hf: 0.32
| 10.1016/j.msea.2018.10.123 |  | Inconel 617 |  |  |  | {'percentage': 'wt%', 'Cu': '0.023', 'S': '< 0.003'} |  |  | Co: 11.11; Al: 0.81; Ni: Bal; Ti: 0.38; Cr: 20.61; B: 0.002; Mo: 8.92; Mn: 0.019; Si: 0.26; Fe: 0.77; C: 0.066
| 10.1016/j.msea.2018.11.027 |  | K424 |  |  |  | {'percentage': 'wt%'} |  |  | Co: 12.00-15.00; Al: 5.00-5.70; W: 1.00-1.80; Ni: Bal.; Ti: 4.20-4.70; Cr: 8.50-10.50; Mo: 2.70-3.40; Nb: 0.50-1.00; C: 0.14-0.20
| 10.1016/j.msea.2018.11.027 |  | K424 |  |  |  | {'percentage': 'wt%'} |  |  | Co: 13.80; Al: 5.28; W: 1.44; Ni: Bal.; Ti: 4.46; Cr: 9.22; Mo: 3.25; Nb: 0.81; C: 0.14
| 10.1016/j.msea.2018.11.028 |  | 718 |  |  |  | {'percentage': 'wt%'} |  |  | Al: 0.48; Ni: Balanced; Ti: 0.91; Cr: 18.05; Mo: 2.90; Nb: 5.42; Fe: 18; C: 0.023
| 10.1016/j.msea.2018.11.052 |  | Inconel 718 |  |  |  | {'percentage': 'wt%'} |  |  | Al: 0.49; Ni: Bal.; Ti: 1.00; Cr: 18.75; B: 0.004; Mo: 2.99; Nb: 5.36; Fe: 19.25; C: 0.036
| 10.1016/j.msea.2018.11.057 |  | Inconel 718 |  |  |  | {'percentage': 'wt%'} |  |  | Al: 0.61; Ni: Balance; Ti: 0.93; Cr: 18.23; Mo: 3.10; Nb: 4.85; Si: 0.19; Fe: 20.26; C: 0.04
| 10.1016/j.msea.2018.11.057 |  | Inconel 718 |  |  |  | {'percentage': 'wt%'} |  |  | Al: -; Ni: Balance; Ti: -; Cr: 19.00; Mo: -; Nb: -; Si: 10.20; Fe: -; C: 0.10
table | 10.1016/j.msea.2018.11.087 | Liquidus and g' solvus temperatures and densities of the alloys. | 0Mo | g' solvus | 1103 | °C | {'percentage': 'wt%'} | {'Alloy': '0Mo', "g' solvus": '1103', 'liquidus': '1366', '': '8.94'} |  | Co: Bal.; Al: 4; W: 15; Ni: 15; Ti: 2; Cr: 5; Ta: 8; B: 0.024; Mo: -; Hf: 1.5; C: 0.05
table | 10.1016/j.msea.2018.11.087 | Liquidus and g' solvus temperatures and densities of the alloys. | 5Mo | g' solvus | 1085 | °C | {'percentage': 'wt%'} | {'Alloy': '5Mo', "g' solvus": '1085', 'liquidus': '1355', '': '8.73'} |  | Co: Bal.; Al: 4; W: 10; Ni: 15; Ti: 2; Cr: 5; Ta: 8; B: 0.024; Mo: 5; Hf: 1.5; C: 0.05
table | 10.1016/j.msea.2018.11.087 | Liquidus and g' solvus temperatures and densities of the alloys. | Co-9.9Al-4.8W-1.8Ta(at%) | g' solvus | 983 | °C |  | {'Alloy': 'Co-9.9Al-4.8W-1.8Ta(at%) [8]', "g' solvus": '983', 'liquidus': '-', '': '9.09'}
| 10.1016/j.msea.2018.12.019 |  | GH4169 |  |  |  | {'percentage': 'wt%', 'Others': 'Rest'} |  |  | Al: 0.61; Ni: 51.44; Ti: 1.05; Cr: 18.76; Mo: 3.72; Nb: 5.56; Mn: 0.13; Si: 0.23; Fe: 17.65; C: 0.06
| 10.1016/j.msea.2018.12.043 |  | 1.0Mo2.1W |  |  |  | {'percentage': 'at%'} |  |  | Co: 6.5; Al: 13.0; W: 2.1; Ni: Bal.; Ti: 0.7; Cr: 7.0; Ta: 2.5; Mo: 1.0; Re: 0.5
| 10.1016/j.msea.2018.12.043 |  | 1.75Mo1.35W |  |  |  | {'percentage': 'at%'} |  |  | Co: 6.5; Al: 13.0; W: 1.35; Ni: Bal.; Ti: 0.7; Cr: 7.0; Ta: 2.5; Mo: 1.75; Re: 0.5
| 10.1016/j.msea.2018.12.043 |  | 2.5Mo0.6W |  |  |  | {'percentage': 'at%'} |  |  | Co: 6.5; Al: 13.0; W: 0.6; Ni: Bal.; Ti: 0.7; Cr: 7.0; Ta: 2.5; Mo: 2.5; Re: 0.5
| 10.1016/j.msea.2018.12.043 |  | CMSX-4 |  |  |  | {'percentage': 'at%'} |  |  | Co: 9.8; Al: 12.8; W: 2.1; Ni: Bal.; Ti: 1.3; Cr: 7.5; Ta: 2.2; Mo: 0.4; Re: 1.0
| 10.1016/j.msea.2018.12.045 |  | Ni-Cu |  |  |  | {'percentage': 'wt%', 'Cu': '28.5'} |  |  | Ni: Rem.; Mn: 0.7; Si: 0.2; Fe: 0.8
| 10.1016/j.msea.2018.12.078 |  | Austenitic steel (316L,fcc) |  |  |  | {'P': '0.05', 'S': '0.03'} |  |  | Al: -; Ni: 12.00; Cr: 17.00; Mo: 2.50; Mn: 2.00; Si: 0.75; V: -; Fe: 65.65; C: 0.03
| 10.1016/j.msea.2018.12.078 |  | Ferritic steel (P21,bcc) |  |  |  | {'P': '0.03', 'S': '0.03'} |  |  | Al: 1.15; Ni: 4.00; Cr: 0.40; Mo: 0.00; Mn: 0.30; Si: 0.30; V: 0.20; Fe: 93.39; C: 0.20
| 10.1016/j.msea.2018.12.078 |  | Substrate (steel, S45C, bcc) |  |  |  | {'P': '0.03', 'S': '0.035'} |  |  | Al: -; Ni: 0.20; Cr: 0.20; Mo: -; Mn: 0.75; Si: 0.25; V: -; Fe: 98.08; C: 0.45
| 10.1016/j.msea.2018.12.081 |  | Inconel 625 |  |  |  | {'percentage': 'Wt%', 'Cu': '< 0.01', 'S': '0.001', 'P': '0.002'} |  |  | Co: 0.17; Al: 0.37; Ti: 0.2; Cr: 20.68; Mo: 8.34; Nb: 3.96; Mn: 0.04; Si: 0.14; Fe: 0.9; Mg: < 0.002; C: 0.014
| 10.1016/j.msea.2018.12.087 |  | Inconel 718 |  |  |  | {'percentage': 'wt%', 'Other': 'Nb 4.98'} |  |  | Al: 0.57; Ni: 52.97; Ti: 0.65-1.15; Cr: 18.2; Mo: 2.89; Mn: 0.07; Fe: Bal.; C: 0.05
| 10.1016/j.msea.2018.12.087 |  | * ERNiFeCr-2 |  |  |  | {'percentage': 'wt%', 'Other': 'Nb 5.45'} |  |  | Al: 0.45; Ni: 51.7; Ti: 0.98; Cr: 17.7; Mo: 3.1; Mn: 0.08; Fe: 20.3; C: 0.05
| 10.1016/j.msea.2018.12.087 |  | AL6XN |  |  |  | {'percentage': 'wt%', 'Other': 'Si 0.5, N 0.22'} |  |  | Al: -; Ni: 24.5; Ti: -; Cr: 21; Mo: 6.5; Mn: 1.0; Fe: Bal.; C: 0.02
table | 10.1016/j.msea.2019.01.097 | Experimental and calculated values of the g ' volume fraction and the g ' solvus temperature of as-treated investigated alloys. | CoNi-1 | g ' solvus temperature (degC) | 1049 | °C | {'percentage': 'at%', 'Homogenization': '1250 degC 24 h, WQ', 'Aging': '900 degC 168 h, AC'} | {'Alloy': 'CoNi-1', "g ' volume fraction (%)": '31.8', "g ' solvus temperature (degC)": '939'} | ['experimental'] | Co: 52.8; Al: 9.6; W: 7.1; Ni: 30.5
table | 10.1016/j.msea.2019.01.097 | Experimental and calculated values of the g ' volume fraction and the g ' solvus temperature of as-treated investigated alloys. | CoNi-2 | g ' solvus temperature (degC) | 1236 | °C | {'percentage': 'at%', 'Homogenization': '1250 degC 24 h, WQ', 'Aging': '900 degC 168 h, AC'} | {'Alloy': 'CoNi-2', "g ' volume fraction (%)": '62.7', "g ' solvus temperature (degC)": '1137'} | ['experimental'] | Co: 47.5; Al: 9.5; W: 7.2; Ni: 31.2; Ti: 2.8; Ta: 1.8
table | 10.1016/j.msea.2019.01.097 | Experimental and calculated values of the g ' volume fraction and the g ' solvus temperature of as-treated investigated alloys. | CoNi-5 | g ' solvus temperature (degC) | 1247 | °C | {'percentage': 'at%', 'Homogenization': '1250 degC 24 h, WQ', 'Aging': '900 degC 168 h, AC'} | {'Alloy': 'CoNi-5', "g ' volume fraction (%)": '51.8', "g ' solvus temperature (degC)": '1157'} | ['experimental'] | Co: 48.8; Al: 9.5; W: 4.4; Ni: 30.8; Ti: 3.8; Ta: 2.7
table | 10.1016/j.msea.2019.01.097 | Experimental and calculated values of the g ' volume fraction and the g ' solvus temperature of as-treated investigated alloys. | CoNi-1 | g ' solvus temperature (degC) | 939 | °C | {'percentage': 'at%', 'Homogenization': '1250 degC 24 h, WQ', 'Aging': '900 degC 168 h, AC'} | {'Alloy': 'CoNi-1', "g ' volume fraction (%)": '31.8', "g ' solvus temperature (degC)": '939'} | ['calculated'] | Co: 52.8; Al: 9.6; W: 7.1; Ni: 30.5
table | 10.1016/j.msea.2019.01.097 | Experimental and calculated values of the g ' volume fraction and the g ' solvus temperature of as-treated investigated alloys. | CoNi-2 | g ' solvus temperature (degC) | 1137 | °C | {'percentage': 'at%', 'Homogenization': '1250 degC 24 h, WQ', 'Aging': '900 degC 168 h, AC'} | {'Alloy': 'CoNi-2', "g ' volume fraction (%)": '62.7', "g ' solvus temperature (degC)": '1137'} | ['calculated'] | Co: 47.5; Al: 9.5; W: 7.2; Ni: 31.2; Ti: 2.8; Ta: 1.8
table | 10.1016/j.msea.2019.01.097 | Experimental and calculated values of the g ' volume fraction and the g ' solvus temperature of as-treated investigated alloys. | CoNi-5 | g ' solvus temperature (degC) | 1157 | °C | {'percentage': 'at%', 'Homogenization': '1250 degC 24 h, WQ', 'Aging': '900 degC 168 h, AC'} | {'Alloy': 'CoNi-5', "g ' volume fraction (%)": '51.8', "g ' solvus temperature (degC)": '1157'} | ['calculated'] | Co: 48.8; Al: 9.5; W: 4.4; Ni: 30.8; Ti: 3.8; Ta: 2.7
| 10.1016/j.msea.2019.01.109 |  | IN718 |  |  |  | {'percentage': 'weight percent', 'O': '0.044'} |  |  | Al: 0.30; W: 0.015; Ni: Balance; Ti: 0.80; Cr: 16.8; Mo: 3.24; Nb: 4.75; Mn: 0.084; Si: 0.45; Fe: 17.4; C: 0.041
| 10.1016/j.msea.2019.02.009 |  | New Alloy (HES-A1) |  |  |  | {'percentage': 'at%', 'Elements': 'New Alloy (HES-A1)', 'DS/R': '1.54'} |  |  | Co: 5.0; Al: 5.0; Ni: 46.4; Ti: 1.5; Cr: 21.2; Mo: 2.8; Nb: 3.1; Fe: 15.0
| 10.1016/j.msea.2019.02.054 |  | Haynes 282 | [6 empty] | Co: 10.32; Al: 1.48; Ni: Bal.; Ti: 2.23; Cr: 19.55; B: 0.004; Mo: 8.5; Mn: 0.06; Si: 0.05; Fe: 0.84; C: 0.06
| 10.1016/j.msea.2019.02.077 |  | 316LN |  |  |  | {'percentage': 'wt%', 'P': '0.008', 'S': '0.008', 'Cu': '0.08', 'N': '0.065'} |  |  | Ni: 12.12; Cr: 17.52; Mo: 2.39; Mn: 0.810; Si: 0.270; Fe: balance; C: 0.016
text | 10.1016/j.msea.2019.02.088 |  | alloy | solvus | ∼1105 | °C
| 10.1016/j.msea.2019.02.088 |  | AD730TM |  |  |  | {'percentage': 'weight. %', 'S': '0.0004'} |  |  | Co: 8.5; Al: 2.25; W: 2.7; Ni: Base; Ti: 3.4; Cr: 15.7; B: 0.01; Mo: 3.1; Nb: 1.1; Fe: 4; Zr: 0.03; C: 0.015
| 10.1016/j.msea.2019.02.089 |  | 0Y |  |  |  | {'percentage': 'wt%'} |  |  | Co: 7.50; Al: 5.96; W: 4.91; Ni: Bal.; Cr: 6.89; Ta: 6.49; B: 0.0034; Mo: 1.49; Re: 2.88; Hf: 0.145; Y: 0; C: 0.030
| 10.1016/j.msea.2019.02.089 |  | 70Y |  |  |  | {'percentage': 'wt%'} |  |  | Co: 7.49; Al: 6.00; W: 4.90; Ni: Bal.; Cr: 6.83; Ta: 6.50; B: 0.0035; Mo: 1.49; Re: 2.86; Hf: 0.145; Y: 0.0070; C: 0.027
| 10.1016/j.msea.2019.02.089 |  | 190Y |  |  |  | {'percentage': 'wt%'} |  |  | Co: 7.50; Al: 6.01; W: 4.88; Ni: Bal.; Cr: 6.85; Ta: 6.50; B: 0.0035; Mo: 1.50; Re: 2.90; Hf: 0.146; Y: 0.0190; C: 0.030
| 10.1016/j.msea.2019.02.089 |  | 660Y |  |  |  | {'percentage': 'wt%'} |  |  | Co: 7.51; Al: 6.02; W: 4.88; Ni: Bal.; Cr: 6.89; Ta: 6.49; B: 0.0035; Mo: 1.51; Re: 2.91; Hf: 0.147; Y: 0.0660; C: 0.029
| 10.1016/j.msea.2019.02.096 |  | 10B22 |  |  |  | {'percentage': 'wt.%', 'P': '0.009', 'S': '0.009'} |  |  | Ni: 0.04; Cr: 0.06; Mo: 0.01; Mn: 0.95; Si: 0.250; C: 0.22
| 10.1016/j.msea.2019.02.096 |  | 10B22 |  |  |  | {'percentage': 'wt.%', 'P': 'V', 'S': 'Al'} |  |  | Ni: B; Cr: Ti; Mo: Nb; Mn: Sn; Si: N; C: Cu
| 10.1016/j.msea.2019.02.096 |  | 10B22 |  |  |  | {'percentage': 'wt.%', 'P': '0.001', 'S': '0.036'} |  |  | Ni: 0.0023; Cr: 0.021; Mo: 0.001; Mn: 0.006; Si: 0.0050; C: 0.09
| 10.1016/j.msea.2019.02.096 |  | 4615 |  |  |  | {'percentage': 'wt.%', 'P': '0.035', 'S': '0.040'} |  |  | Ni: 1.65-2.0; Cr: -; Mo: 0.20-0.30; Mn: 0.45-0.65; Si: 0.15-0.35; C: 0.13-0.18
| 10.1016/j.msea.2019.02.096 |  | 4720 |  |  |  | {'percentage': 'wt.%', 'P': '0.035', 'S': '0.040'} |  |  | Ni: 0.90-1.20; Cr: 0.35-0.55; Mo: 0.15-0.25; Mn: 0.50-0.70; Si: 0.15-0.35; C: 0.17-0.22
| 10.1016/j.msea.2019.03.005 |  | None |  |  |  | {'percentage': 'wt%'} |  |  | Co: 14.7; Al: 2.5; W: 1.25; Ni: Bal.; Ti: 5.0; Cr: 16; B: 0.015; Mo: 3.0; Zr: 0.03; C: 0.010
| 10.1016/j.msea.2019.03.013 |  | X-750 |  |  |  | {'percentage': 'wt%', 'Cu': '0.09', 'P': '0.004', 'S': '0.003'} |  |  | Co: 0.05; Al: 0.7; Ni: 71.1; Ti: 2.4; Cr: 16.17; Ta: 0.01; Nb: 0.9; Mn: 0.07; Si: 0.09; Fe: 8.12; C: 0.04
| 10.1016/j.msea.2019.03.035 |  | AM |  |  |  | {'percentage': 'wt-%', 'S': '<= 0,03', 'P': '<= 0,04', 'Se': '<= 0,005', 'Cu': '<= 0,5'} |  |  | Co: 0,5-2,5; Al: <= 0,5; W: 0,2-1; Ni: rest; Ti: <= 0,15; Cr: 20,5-23; B: <= 0,01; Mo: 8-10; Mn: <= 1; Si: <= 1; Fe: 17-20; C: <= 0,1
| 10.1016/j.msea.2019.03.035 |  | Rolled |  |  |  | {'percentage': 'wt-%', 'S': '<= 1', 'P': '-', 'Se': '-', 'Cu': '-'} |  |  | Co: 1,5; Al: <= 0,5; W: 0,6; Ni: rest; Ti: <= 0,15; Cr: 22; B: <= 0,008; Mo: 9; Mn: <= 1; Si: 1; Fe: 18; C: 0,1
| 10.1016/j.msea.2019.03.040 |  | Monel K500 |  |  |  | {'percentage': 'wt. %', 'S': '0.003', 'P': '0.003', 'Cu': 'bal.'} |  |  | Al: 3.0; Ni: 68.3; Ti: 0.5; Mn: 0.8; Si: 0.17; Fe: 1.29; C: 0.088
| 10.1016/j.msea.2019.03.040 |  | FM60 |  |  |  | {'percentage': 'wt. %', 'S': '0.014', 'P': '0.003', 'Cu': 'bal.'} |  |  | Al: 0.2; Ni: 67.2; Ti: 1.5; Mn: 3.2; Si: 0.07; Fe: 0.08; C: 0.004
| 10.1016/j.msea.2019.03.064 |  | None |  |  |  | {'percentage': 'wt.%'} |  |  | Co: 26; Al: 3.2; W: 4; Ni: Bal.; Ti: 3.7; Cr: 13; B: 0.025; Mo: 4; Nb: 0.95; Zr: 0.05; Hf: 0.2; C: 0.05
| 10.1016/j.msea.2019.03.083 |  | None |  |  |  | {'percentage': 'wt%', 'S': '0.0026', 'V&W': '<0.005'} |  |  | Co: 11.3; Al: 2.8; Ni: Bal.; Ti: 2.42; Cr: 14; B: <0.001; Mo: 5.8; Nb: 2.4; Mn: 0.021; Si: 0.032; Fe: 0.26; C: 0.069
| 10.1016/j.msea.2019.03.103 |  | IN718 |  |  |  | {'percentage': 'wt.%', 'P': '0.01', 'O': '0.016', 'N': '0.001'} |  |  | Al: 0.5; Ni: 52.77; Ti: 1.07; Cr: 18.48; Mo: 3.1; Nb: 5.29; Si: 0.05; Fe: Bal.; C: 0.05
| 10.1016/j.msea.2019.03.112 |  | Mass fraction/% |  |  |  | {'percentage': 'fraction/%'} |  |  | Co: 9.0; Al: 5.7; W: 8.0; Ni: surplus; Cr: 4.0; Mo: 2.0; C: 0.015
| 10.1016/j.msea.2019.03.112 |  | Element | [6 empty] | Co: Nb; Al: Hf; W: B; Ni: Re; Cr: Ta; Mo: Si; C: Ti
| 10.1016/j.msea.2019.03.112 |  | Mass fraction/% |  |  |  | {'percentage': 'fraction/%'} |  |  | Co: 1.0; Al: 1.0; W: <=0.02; Ni: 2.2; Cr: 7.0; Mo: <=0.20; C: <=0.10
| 10.1016/j.msea.2019.03.115 |  | Ti-6Al-4V |  |  |  | {'percentage': 'wt%', 'O': '0.2', 'N': '0.05', 'H': '0.012'} |  |  | Al: 6; Ti: Bal; V: 4; Fe: 0.25; C: 0.1
| 10.1016/j.msea.2019.03.124 |  | Hastelloy X |  |  |  | {'percentage': 'wt.%', 'S': '0.001', 'Cu': '0.02', 'P': '0.007'} |  |  | Co: 1.13; Al: 0.16; W: 0.54; Ni: Bal.; Ti: 0.02; Cr: 21.21; B: 0.003; Mo: 8.84; Mn: 0.46; Si: 0.36; Fe: 18.16; C: 0.08
| 10.1016/j.msea.2019.03.124 |  | Filler Metal (BNi-2) |  |  |  | {'percentage': 'wt.%', 'S': '-', 'Cu': '-', 'P': '-'} |  |  | Co: -; Al: -; W: -; Ni: Bal; Ti: -; Cr: 7.1; B: 3.1; Mo: -; Mn: -; Si: 4.5; Fe: 3.1; C: -
| 10.1016/j.msea.2019.03.132 |  | None |  |  |  | {'percentage': 'wt.%'} |  |  | Co: 8.0; Al: 6.0; W: 7.0; Ni: Bal.; Cr: 4.0; Ta: 7.0; Mo: 2.0; Re: 3.0; Hf: 0.4
| 10.1016/j.msea.2019.04.011 |  | K417 |  |  |  | {'percentage': 'wt%'} |  |  | Co: 15; Al: 5.5; Ni: bal; Ti: 4.9; Cr: 9; B: 0.02; Mo: 3.3; V: 0.8; Zr: 0.07; C: 0.16
| 10.1016/j.msea.2019.04.020 |  | AM1 |  |  |  | {'percentage': 'wt pct'} |  |  | Co: 6.6; Al: 5.2; W: 5.5; Ni: Bal.; Ti: 1.2; Cr: 7.5; Ta: 7.9; Mo: 2.0; Hf: 0.04
| 10.1016/j.msea.2019.04.078 |  | ERBO/1 |  |  |  | {'percentage': 'wt.-%'} |  |  | Co: 9.3; Al: 5.8; W: 6.3; Ni: Bal.; Ti: 1.0; Cr: 6.2; Ta: 6.9; Mo: 0.6; Re: 2.9; Hf: 0.1
| 10.1016/j.msea.2019.04.078 |  | ERBO/1 |  |  |  | {'percentage': 'at.-%'} |  |  | Co: 9.6; Al: 13.1; W: 2.1; Ni: Bal.; Ti: 1.3; Cr: 7.3; Ta: 2.3; Mo: 0.4; Re: 1.0; Hf: 0.03
| 10.1016/j.msea.2019.04.100 |  | DS |  |  |  | {'percentage': 'wt %'} |  |  | Co: 9.88; Al: 5.13; W: 7.29; Ni: Balance; Ti: 1.03; Cr: 8.77; Ta: 3.70; B: 0.015; Mo: 2.00; Hf: 1.42; C: 0.096
| 10.1016/j.msea.2019.05.007 |  | IN718 powder used for additive manufacturing |  |  |  | {'percentage': 'wt%', '0.1': '0.35', '2.8-3.3': '4.75-5.50', 'Thyssen IN718 alloy (forged)': 'Thyssen IN718 alloy (forged)', '0.03': '5.3', '3.05': '<0.01'} | bar: Mo; C
| 10.1016/j.msea.2019.05.007 |  | IN718 powder used for additive manufacturing |  |  |  | {'percentage': 'wt%', '0.1': '0.35', '2.8-3.3': '0.65-1.15', 'Thyssen IN718 alloy (forged)': 'Thyssen IN718 alloy (forged)', '0.03': '0.05', '3.05': '0.98'} | bar: Mo; C
| 10.1016/j.msea.2019.05.007 |  | IN718 powder used for additive manufacturing |  |  |  | {'percentage': 'wt%', '0.1': '0.015', '2.8-3.3': '0.35-0.85', 'Thyssen IN718 alloy (forged)': 'Thyssen IN718 alloy (forged)', '0.03': '0.11', '3.05': '0.54'} | bar: Mo; C
| 10.1016/j.msea.2019.05.007 |  | IN718 powder used for additive manufacturing |  |  |  | {'percentage': 'wt%', '0.1': '0.015', '2.8-3.3': '0.15', 'Thyssen IN718 alloy (forged)': 'Thyssen IN718 alloy (forged)', '0.03': '<0.001', '3.05': '0.04'} | bar: Mo; C
| 10.1016/j.msea.2019.05.007 |  | IN718 powder used for additive manufacturing |  |  |  | {'percentage': 'wt%', '0.1': '17-21', '2.8-3.3': '0.001-0.006', 'Thyssen IN718 alloy (forged)': 'Thyssen IN718 alloy (forged)', '0.03': '18.51', '3.05': '0.004'} | bar: Mo; C
| 10.1016/j.msea.2019.05.007 |  | IN718 powder used for additive manufacturing |  |  |  | {'percentage': 'wt%', '0.1': '50-55', '2.8-3.3': 'Bal', 'Thyssen IN718 alloy (forged)': 'Thyssen IN718 alloy (forged)', '0.03': '53.31', '3.05': '17.95'} | bar: Mo; C
| 10.1016/j.msea.2019.05.013 |  | Inconel 718 |  |  |  | {'percentage': 'wt%', 'O': '0.005'} |  |  | Al: 0.288; Ni: 53.35; Ti: 0.9; Cr: 18.30; B: 0.005; Mo: 3.1; Nb: 5.1; Si: 0.14; Fe: Bal.; C: 0.022
| 10.1016/j.msea.2019.05.037 |  | M4706 |  |  |  | {'percentage': 'wt.%'} |  |  | Co: 10.1; Al: 4.1; W: 4.6; Ni: Bal.; Ti: 2.4; Cr: 13.2; Ta: 4.8; B: 0.013; Mo: 1.8; C: 0.07
| 10.1016/j.msea.2019.05.065 |  | GH3044 |  |  |  | {'percentage': 'wt.%'} |  |  | Al: 0.42; W: 14.20; Ni: Bal.; Ti: 0.58; Cr: 25.80; Mo: 1.50; Mn: 0.4; Si: 0.65; Fe: 3.95; C: 0.10
| 10.1016/j.msea.2019.05.080 |  | Base Material |  |  |  | {'Cu': '<0.01', 'P': '0.002'} |  |  | Co: 10.13; Al: 1.48; W: 0.03; Ni: Bal; Ti: 2.25; Cr: 19.47; B: 0.005; Mo: 8.58; Nb: <0.1; Mn: 0.08; Si: <0.05; Fe: 0.79; C: 0.065
| 10.1016/j.msea.2019.05.080 |  | Filler Metal |  |  |  | {'Cu': '<0.01', 'P': '0.002'} |  |  | Co: 10.42; Al: 1.5; W: 0.01; Ni: Bal; Ti: 2.16; Cr: 19.43; B: 0.005; Mo: 8.55; Nb: <0.1; Mn: 0.05; Si: <0.05; Fe: 0.68; C: 0.064
| 10.1016/j.msea.2019.05.113 |  | LMSX-1 |  |  |  | {'percentage': 'wt%', 'C ppm': '11'} |  |  | Co: 12.10; Al: 5.49; W: 5.78; Ni: Balance; Cr: 4.00; Ta: 8.53; Re: 5.93; Hf: 0.09
| 10.1016/j.msea.2019.05.119 |  | Wt.% |  |  |  | {'percentage': 'Wt.%', 'P': '0.005', 'O': '0.0012'} |  |  | Co: 19.30; Al: 0.510; Ti: 02.10; Cr: 20.00; Mo: 05.90; Fe: 0.050; C: 0.074
| 10.1016/j.msea.2019.05.119 |  | Element |  |  |  | {'P': 'Pb', 'O': 'Cu'} |  |  | Co: Si; Al: Bi; Ti: B; Cr: Mn; Mo: Ag; Fe: S; C: N
| 10.1016/j.msea.2019.05.119 |  | Wt.% |  |  |  | {'percentage': 'Wt.%', 'P': '0.0002', 'O': '0.020'} |  |  | Co: 0.030; Al: 0.0005; Ti: 0.0050; Cr: 0.400; Mo: 0.0003; Fe: 0.005; C: 0.005
| 10.1016/j.msea.2019.06.013 |  | wt.% |  |  |  | {'percentage': 'wt.%'} |  |  | Co: 0.07; Al: 0.58; Ni: Bal.; Ti: 0.91; Cr: 19.1; Mo: 2.95; Nb: 5.04; Fe: 18.5
| 10.1016/j.msea.2019.06.013 |  | Element | [6 empty] | Co: S; Al: O; Ni: Mn; Ti: N; Cr: Si; Mo: P; Nb: C; Fe: Cu
| 10.1016/j.msea.2019.06.013 |  | wt.% |  |  |  | {'percentage': 'wt.%'} |  |  | Co: 0.001; Al: 0.0133; Ni: 0.05; Ti: 0.0128; Cr: 0.13; Mo: 0.004; Nb: 0.035; Fe: 0.1
| 10.1016/j.msea.2019.06.016 |  | K100 |  |  |  | {'percentage': 'wt. %'} |  |  | Ni: 0.24; Cr: 11.50; Mn: 0.43; Si: 0.09; Fe: Rem.; C: 1.79
| 10.1016/j.msea.2019.06.016 |  | 410 |  |  |  | {'percentage': 'wt. %'} |  |  | Ni: 0.25; Cr: 12.01; Mn: 0.77; Si: 0.08; Fe: Rem.; C: 0.08
| 10.1016/j.msea.2019.138042 |  | 1Re (nominal) |  |  |  | {'percentage': 'wt.%', 'W + Mo + Ta': '16.0'} |  |  | Co: 8.0; Al: 5.5; Ni: Bal; Ti: 0.7; Cr: 8.0; Re: 1.0
| 10.1016/j.msea.2019.138042 |  | 1Re (measured) |  |  |  | {'percentage': 'wt.%', 'W + Mo + Ta': '16.04'} |  |  | Co: 7.99; Al: 5.42; Ni: Bal; Ti: 0.71; Cr: 7.96; Re: 1.02
| 10.1016/j.msea.2019.138042 |  | 2Re (nominal) |  |  |  | {'percentage': 'wt.%', 'W + Mo + Ta': '16.0'} |  |  | Co: 8.0; Al: 5.5; Ni: Bal; Ti: 0.7; Cr: 8.0; Re: 2.0
| 10.1016/j.msea.2019.138042 |  | 2Re (measured) |  |  |  | {'percentage': 'wt.%', 'W + Mo + Ta': '16.05'} |  |  | Co: 8.01; Al: 5.43; Ni: Bal; Ti: 0.71; Cr: 7.95; Re: 2.03
| 10.1016/j.msea.2019.138073 |  | Nominal |  |  |  | {'percentage': 'weight percent'} |  |  | Co: 10; Al: 1.5; Ni: Balance; Ti: 2.1; Cr: 19.5; B: 0.005; Mo: 8.5; Si: 00.15; C: 0.06
| 10.1016/j.msea.2019.138073 |  | Actual |  |  |  | {'percentage': 'weight percent'} |  |  | Co: 10.77; Al: 1.56; Ni: Balance; Ti: 2.21; Cr: 20.24; B: 0.138; Mo: 7.94; Si: 0.19; C: 0.754
| 10.1016/j.msea.2019.138081 |  | None |  |  |  | {'percentage': 'wt.%', 'Cu': '<0.5'} |  |  | Co: 1.5 +- 1; Al: <0.5; W: 0.6 +- 0.4; Ni: balance; Ti: <0.15; Cr: 21.75 +- 1.25; Mo: 9 +- 1; Mn: <1; Si: <1; Fe: 18.5 +- 1.5; C: <0.1
| 10.1016/j.msea.2019.138098 |  | Cast SX |  |  |  | {'percentage': 'wt.-%'} |  |  | Co: 9.3; Al: 5.8; W: 6.3; Ni: Bal.; Ti: 1.0; Cr: 6.2; Ta: 6.9; Mo: 0.6; Re: 2.9; Hf: 0.1
| 10.1016/j.msea.2019.138098 |  | SEBM material |  |  |  | {'percentage': 'wt.-%'}
| 10.1016/j.msea.2019.138098 |  | Element |  |  |  | {'percentage': 'wt.-%'} |  |  | Co: Co; Al: Al; W: W; Ni: Ni; Ti: Ti; Cr: Cr; Ta: Ta; Mo: Mo; Re: Re; Hf: Hf
| 10.1016/j.msea.2019.138098 |  | Powder |  |  |  | {'percentage': 'wt.-%'} |  |  | Co: 9.9; Al: 6.2; W: 6.4; Ni: Bal.; Ti: 1.1; Cr: 6.6; Ta: 6.6; Mo: 0.6; Re: 2.9; Hf: 0.09
| 10.1016/j.msea.2019.138214 |  | Inconel 625 |  |  |  | {'P': '0.010', 'S': '0.010'} |  |  | Al: 0.40; Ni: Base; Ti: 0.40; Cr: 22; Mo: 9; Nb: 3.5; Mn: 0.40; Si: 0.40; Fe: 4; C: 0.025
| 10.1016/j.msea.2019.138230 |  | wt % |  |  |  | {'percentage': 'wt %', 'Element': 'wt %', 'Nb + Ta': '5.32'} |  |  | Co: 0.20; Al: 0.45; Ni: 54.05; Ti: 0.97; Cr: 18.08; Mo: 2.93; Fe: 17.69; C: 0.03
| 10.1016/j.msea.2019.138267 |  | Inconel 718 |  |  |  | {'percentage': 'wt%', 'Nb&Ta': '4.96', 'S': '0.01', 'P': '~'} |  |  | Co: 0.22; Al: 0.52; Ni: Ba.; Ti: 1.01; Cr: 18.3; B: 0.03; Mo: 3.04; Mn: 0.23; Si: 0.04; Fe: 18.5; Zr: ~; C: 0.05
| 10.1016/j.msea.2019.138267 |  | BNi-2 |  |  |  | {'percentage': 'wt%', 'Nb&Ta': '~', 'S': '0.01', 'P': '0.02'} |  |  | Co: 0.01; Al: 0.01; Ni: Ba.; Ti: 0.01; Cr: 6.89; B: 3.02; Mo: ~; Mn: ~; Si: 4.4; Fe: 2.99; Zr: 0.01; C: 0.01
| 10.1016/j.msea.2019.138327 |  | Inconel 718 |  |  |  | {'percentage': 'Wt.%'} |  |  | Al: 0.2-0.8; Ni: 50-55; Ti: 0.65-1.15; Cr: 17-21; Mo: 2.8-3.3; Nb: 4.75-5.5; Fe: Bal.; C: 0.08
| 10.1016/j.msea.2019.138355 |  | None |  |  |  | {'percentage': 'wt.%', 'S': '0.015 max', 'Cu': '0.5 max'} |  |  | Co: 10-15; Al: 0.8-1.5; Ni: min 44.5; Ti: 0.6 max; Cr: 20-24; B: 0.006 max; Mo: 8-10; Mn: 1 max; Si: 1 max; Fe: 3 max; C: 0.05-0.15
| 10.1016/j.msea.2019.138361 |  | Inconel 625 |  |  |  | {'percentage': 'wt. %', 'P': '0.006', 'S': '0.0006'} |  |  | Al: 0.21; Ni: Bal.; Ti: 0.40; Cr: 21.77; Mo: 8.79; Nb: 3.75; Fe: 3.68; C: 0.042
| 10.1016/j.msea.2019.138391 |  | AD730 |  |  |  | {'percentage': 'Wt. %'} |  |  | Co: 8.0; Al: 2.4; W: 2.0; Ni: Bal.; Ti: 3.8; Cr: 15.8; Mo: 2.9; Nb: 1.2; Fe: 4; C: 0.02
| 10.1016/j.msea.2019.138391 |  | AD730 |  |  |  | {'percentage': 'At. %'} |  |  | Co: 7.73; Al: 5.07; W: 0.62; Ni: Bal; Ti: 4.52; Cr: 17.31; Mo: 1.72; Nb: 0.74; Fe: 4.08; C: 0.094
| 10.1016/j.msea.2019.138405 |  | wt% |  |  |  | {'percentage': 'wt%'} |  |  | Co: 0.03; Al: 0.52; Ni: 52.80; Ti: 0.95; Cr: 18.73; Mo: 3.02; Nb: 5.24; Fe: 18.68; C: 0.03
| 10.1016/j.msea.2019.138405 |  | at% |  |  |  | {'percentage': 'at%'} |  |  | Co: 0.03; Al: 1.12; Ni: 52.18; Ti: 1.15; Cr: 20.89; Mo: 1.83; Nb: 3.27; Fe: 19.41; C: 0.13
| 10.1016/j.msea.2019.138412 |  | Mass fraction (%) |  |  |  | {'Elements': 'Mass fraction (%)'} |  |  | Al: <=0.6; Ni: 52.9; Ti: 0.9; Cr: 19.1; Mo: 2.6; Nb: 4.7; Fe: Balanced; C: <=0.05
| 10.1016/j.msea.2019.138431 |  | wt% |  |  |  | {'percentage': 'wt%', 'Chemical element': 'wt%', 'H': '0.0015', 'N': '0.01', 'O': '0.015'} |  |  | W: 0.05; Ni: 0.1; Ti: 0.1; Ta: Balance; Mo: 0.02; Si: 0.005; C: 0.01
| 10.1016/j.msea.2019.138435 |  | 1.5 |  |  |  | {'percentage': 'wt.%', 'Nb, wt.%': '1.5', 'Sn, wt.%': '0.4', 'Fe, wt.%': '0.2', 'Cr, wt.%': '0.1', 'O, ppm': '1100', 'Si, ppm': '100'} |  |  | Zr: Rest
| 10.1016/j.msea.2019.138439 |  | None |  |  |  | {'percentage': 'wt. %'} |  |  | Al: 8.9; W: <0.002; Ni: Bal.; Ti: 0.009; Cr: 7.6; B: 0.018; Mo: 13.7; Mn: 0.055; Si: 0.055; Fe: 11.7; Hf: 0.9; C: 0.077
| 10.1016/j.msea.2019.138454 |  | GH984G |  |  |  | {'percentage': 'wt.%', 'Mo + Nb': '3.3', 'P': '< 0.002'} |  |  | Al: 0.8; Ni: Bal.; Ti: 1.2; Cr: 21; B: 0.004; Fe: 19; C: 0.04
| 10.1016/j.msea.2019.138454 |  | GH984G |  |  |  | {'percentage': 'wt.%', 'Mo + Nb': '3.3', 'P': '0.02'} |  |  | Al: 0.8; Ni: Bal.; Ti: 1.2; Cr: 21; B: 0.004; Fe: 19; C: 0.04
| 10.1016/j.msea.2019.138454 |  | GH984G |  |  |  | {'percentage': 'wt.%', 'Mo + Nb': '3.3', 'P': '0.08'} |  |  | Al: 0.8; Ni: Bal.; Ti: 1.2; Cr: 21; B: 0.004; Fe: 19; C: 0.04
text | 10.1016/j.msea.2019.138461 |  | alloy | solvus | 1160 | °C
| 10.1016/j.msea.2019.138461 |  | FGH4096 |  |  |  | {'O': '<0.005', 'N': '<0.005'} |  |  | Co: 13.14; Al: 2.23; W: 4.06; Ni: Bal.; Ti: 3.72; Cr: 16.21; B: <0.015; Mo: 3.97; Nb: 0.83; Mn: <0.15; Fe: 0.51; Zr: 0.036
| 10.1016/j.msea.2019.138481 |  | IN625 powder (EOS) |  |  |  | {'percentage': 'wt.%', 'S': '0.002'} |  |  | Co: 0.19; Al: 0.34; Ni: Bal; Ti: 0.39; Cr: 21.81; Ta: <0.02; Mo: 9.33; Nb: 4.06; Mn: 0.04; Si: 0.15; Fe: 0.78; C: 0.013
| 10.1016/j.msea.2019.138481 |  | LPBF IN625 |  |  |  | {'percentage': 'wt.%', 'S': '0.004'} |  |  | Co: <0.03; Al: 0.19; Ni: Bal; Ti: 0.07; Cr: 22.42; Ta: 0.02; Mo: 9.57; Nb: 3.95; Mn: 0.04; Si: 0.17; Fe: 1.66; C: 0.012
| 10.1016/j.msea.2019.138481 |  | Wrought annealed |  |  |  | {'percentage': 'wt.%', 'S': '0.001'} |  |  | Co: 0.07; Al: 0.24; Ni: Bal.; Ti: 0.22; Cr: 23.67; Ta: 0.02; Mo: 8.49; Nb: 3.49; Mn: 0.34; Si: 0.18; Fe: 4.48; C: 0.032
| 10.1016/j.msea.2019.138530 |  | K465 |  |  |  | {'percentage': 'wt%'} |  |  | Co: 9.50; Al: 5.10; W: 9.90; Ni: 61.77; Ti: 2.52; Cr: 8.66; Mo: 1.44; Nb: 0.95; C: 0.16
| 10.1016/j.msea.2019.138530 |  | K465 |  |  |  | {'percentage': 'wt%'} |  |  | Co: 10.01; Al: 5.65; W: 10.40; Ni: 60.07; Ti: 2.73; Cr: 8.42; Mo: 1.51; Nb: 1.06; C: 0.15
| 10.1016/j.msea.2019.138530 |  | K465 |  |  |  | {'percentage': 'wt%'} |  |  | Co: 9.88; Al: 5.38; W: 9.96; Ni: 60.81; Ti: 2.59; Cr: 8.67; Mo: 1.55; Nb: 1.00; C: 0.16
| 10.1016/j.msea.2019.138580 |  | IN718 |  |  |  | {'percentage': 'wt. %'} |  |  | Al: 0.54; Ni: Bal.; Ti: 0.97; Cr: 19.2; B: 0.004; Mo: 3.19; Nb: 4.92; Mn: 0.04; Si: 0.20; Fe: 18.1
| 10.1016/j.msea.2019.138607 |  | Haynes 282 |  |  |  | {'percentage': 'weight percent'} |  |  | Co: 10.3; Al: 1.5; Ni: Bal.; Ti: 2.2; Cr: 19.3; Mo: 8.3; Mn: 0.07; Si: 0.06; Fe: 0.17; C: 0.06
| 10.1016/j.msea.2019.138631 |  | Min |  |  |  | {'percentage': 'wt %'} |  |  | Co: 11.5; Al: 5.6; W: 4.8; Ni: Bal.; Cr: 6.5; Ta: 6.5; B: 0.01; Mo: 1.0; Hf: 1.3; C: 0.07
| 10.1016/j.msea.2019.138631 |  | Max |  |  |  | {'percentage': 'wt %'} |  |  | Co: 12.5; Al: 6.2; W: 5.2; Ni: Bal.; Cr: 7.5; Ta: 7.5; B: 0.02; Mo: 2.0; Hf: 1.7; C: 0.12
| 10.1016/j.msea.2019.138646 |  | 2.5 Ru |  |  |  | {'percentage': 'wt.%'} |  |  | Co: 11.7; Al: 6.2; W: 6.1; Ni: Bal; Cr: 3.9; Ta: 8.5; Mo: 0.85; Re: 5; Hf: 0.15; Ru: 2.5
| 10.1016/j.msea.2019.138646 |  | 3.5 Ru |  |  |  | {'percentage': 'wt.%'} |  |  | Co: 12.1; Al: 6.2; W: 6; Ni: Bal; Cr: 4.1; Ta: 8.5; Mo: 0.95; Re: 5; Hf: 0.08; Ru: 3.5
| 10.1016/j.msea.2019.138670 |  | IC10 |  |  |  | {'percentage': 'wt. %'} |  |  | Co: 12.4; Al: 4.8; W: 5.4; Ni: Bal.; Cr: 7.7; Ta: 0.8; B: 0.015; Mo: 1.5; Hf: 6.4; C: 0.1
| 10.1016/j.msea.2019.138694 |  | Hastelloy X |  |  |  | {'percentage': 'wt.%', 'S': '0.001', 'Cu': '0.02', 'P': '0.007'} |  |  | Co: 1.13; Al: 0.16; W: 0.54; Ni: Bal.; Ti: 0.02; Cr: 21.21; B: 0.003; Mo: 8.84; Mn: 0.46; Si: 0.36; Fe: 18.16; C: 0.08
| 10.1016/j.msea.2019.138694 |  | Interlayer (AMS 4777) |  |  |  | {'percentage': 'wt.%', 'S': '-', 'Cu': '-', 'P': '-'} |  |  | Co: -; Al: -; W: -; Ni: Bal.; Ti: -; Cr: 7.1; B: 3.1; Mo: -; Mn: -; Si: 4.5; Fe: 3.1; C: -
| 10.1016/j.msea.2019.138711 |  | Inconel 625 |  |  |  | {'percentage': 'wt.%'} |  |  | Al: 0.2; Ni: Bal.; Ti: 0.2; Cr: 21.5; Mo: 8.5; Nb: 3.5; Si: 0.5; Fe: 2; C: 0.01
| 10.1016/j.msea.2019.138785 |  | wt.% |  |  |  | {'percentage': 'wt.%', 'Element': 'wt.%'} |  |  | Co: 0.05; Al: 0.47; Ni: Bal.; Ti: 0.95; Cr: 18.3; Mo: 2.91; Nb: 4.95; Fe: 17.9
| 10.1016/j.msea.2019.138791 |  | Nominal | [6 empty] | Co: Bal.; Al: 7; W: 8; Ti: 4; Ta: 1
| 10.1016/j.msea.2019.138791 |  | Actual | [6 empty] | Co: 79.12; Al: 7.98; W: 7.08; Ti: 4.22; Ta: 1.11
| 10.1016/j.msea.2019.138810 |  | BM1 |  |  |  | {'percentage': 'wt%'} |  |  | Co: -; Al: 0.04; Ni: 0.74; Ti: -; Cr: 10.4; B: -; Mo: 1.06; Fe: Bal.; C: 0.1
| 10.1016/j.msea.2019.138810 |  | FM |  |  |  | {'percentage': 'wt%'} |  |  | Co: 11.05; Al: 1.27; Ni: Bal.; Ti: 0.35; Cr: 21.93; B: 0.002; Mo: 9.02; Fe: 0.71; C: 0.054
| 10.1016/j.msea.2019.138810 |  | BM2 |  |  |  | {'percentage': 'wt%'} |  |  | Co: 12.00; Al: 1.02; Ni: Bal.; Ti: 0.48; Cr: 21.63; B: 0.011; Mo: 9.15; Fe: 0.29; C: 0.036
| 10.1016/j.msea.2019.138825 |  | Nimonic 263 |  |  |  | {'percentage': 'wt.%'} |  |  | Co: 0.9; Al: 0; Ni: base; Ti: 0; Cr: 23.0; Mo: 8.8; Fe: 17.0; C: 0.11
| 10.1016/j.msea.2019.138825 |  | Nimonic 263 |  |  |  | {'percentage': 'wt.%'} |  |  | Co: 19.3; Al: 0.4; Ni: base; Ti: 2.2; Cr: 20.0; Mo: 5.7; Fe: 0.4; C: 0.07
| 10.1016/j.msea.2019.138849 |  | R41 |  |  |  | {'percentage': 'Wt. %'} |  |  | Co: 10.94; Al: 1.57; Ni: Bal.; Ti: 3.12; Cr: 19.0; Mo: 9.78; Mn: 0.01; Si: 0.02; Fe: 2.96; C: 0.08
| 10.1016/j.msea.2019.138862 |  | CMSX4 |  |  |  | {'percentage': 'wt. %'} |  |  | Co: 9; Al: 5.6; W: 6; Ni: Balance; Ti: 1; Cr: 6.5; Ta: 6.5; Mo: 0.6; Re: 3; Hf: 0.1
| 10.1016/j.msea.2019.138874 |  | Inconel 718 |  |  |  | {'percentage': 'wt.%', 'Other': 'Nb + Ta- 5.5'} |  |  | Al: .45; Ni: Rem; Ti: 1; Cr: 17.4; Mo: 3.0; Mn: -; Si: 0.06; Fe: 20; C: 0.05
| 10.1016/j.msea.2019.138874 |  | Filler 1 |  |  |  | {'percentage': 'wt.%', 'Other': 'Co-0.1, W-3.1'} |  |  | Al: -; Ni: Rem; Ti: -; Cr: 21.4; Mo: 14; Mn: 0.14; Si: 0.07; Fe: 4.4; C: 0.01
| 10.1016/j.msea.2019.138874 |  | Filler 2 |  |  |  | {'percentage': 'wt.%', 'Other': 'Co-0.5, W-4.0'} |  |  | Al: -; Ni: Rem; Ti: -; Cr: 16.5; Mo: 17; Mn: 0.5; Si: 0.01; Fe: 5.8; C: 0.01
| 10.1016/j.msea.2019.138879 |  | w% |  |  |  | {'percentage': 'w%', 'Element': 'w%', 'N': '0.004', 'S': '<0.002', 'O': '0.01'} |  |  | Co: 17.8; Al: 4.6; Ni: bal; Ti: 3.68; Cr: 14.3; Mo: 5.62; Fe: 0.18; Zr: 0.05; C: 0.014
| 10.1016/j.msea.2019.138886 |  | Nominal |  |  |  | {'percentage': 'wt.%', 'Mo + W + Ta': '15'} |  |  | Co: 12; Al: 5.9; Ni: Bal.; Cr: 4; Re: 5.4; Ru: 3
| 10.1016/j.msea.2019.138886 |  | Measured |  |  |  | {'percentage': 'wt.%', 'Mo + W + Ta': '15.03'} |  |  | Co: 12.02; Al: 5.81; Ni: Bal.; Cr: 3.97; Re: 5.44; Ru: 3.01
text | 10.1016/j.msea.2019.138894 |  | IN718 | solvus | ~900 | °C | {'percentage': 'wt%'} |  |  | Co: -; Al: 0.5; W: -; Ni: Bal; Ti: 0.9; Cr: 19.0; B: -; Mo: 3.0; Nb: 5.1; Fe: 18.5; Zr: -; C: 0.04
| 10.1016/j.msea.2019.138894 |  | N713 |  |  |  | {'percentage': 'wt%'} |  |  | Co: 0.02; Al: 6.11; W: 0.03; Ni: Bal; Ti: 0.59; Cr: 11.8; B: 0.01; Mo: 4.3; Nb: 2.0; Fe: 0.04; Zr: 0.06; C: 0.06
| 10.1016/j.msea.2020.138967 |  | Nominal |  |  |  | {'percentage': 'at.%'} |  |  | Al: 1.08; Ni: 53.4; Ti: 1.15; Cr: 20.1; B: 0.002; Mo: 1.8; Nb: 3.3; Fe: 19.2; C: 0.01
| 10.1016/j.msea.2020.138967 |  | High-HV10 (ICP-AES) |  |  |  | {'percentage': 'at.%'} |  |  | Al: 1.26; Ni: 53.8; Ti: 1.15; Cr: 20.3; B: 0; Mo: 1.9; Nb: 3.5; Fe: 18.1; C: 0.09
| 10.1016/j.msea.2020.138967 |  | Low-HV0 (ICP-AES) |  |  |  | {'percentage': 'at.%'} |  |  | Al: 1.26; Ni: 54.1; Ti: 1.15; Cr: 20.2; B: 0; Mo: 1.8; Nb: 3.5; Fe: 17.9; C: 0.09
| 10.1016/j.msea.2020.138967 |  | High-HV10 (APM) |  |  |  | {'percentage': 'at.%'} |  |  | Al: 1.5+-0.2; Ni: 48.3+-0.8; Ti: 2.3+-0.2; Cr: 18.3+-1.9; B: 11.5+-4.9 x 10-3; Mo: 3.9+-1.9; Nb: 5.9+-0.9; Fe: 17.8+-0.7; C: 2.5+-0.7 x 10-3
| 10.1016/j.msea.2020.138967 |  | Low-HV10 (APM) |  |  |  | {'percentage': 'at.%'} |  |  | Al: 1.2+-0.1; Ni: 49.2+-0.7; Ti: 2.3+-0.1; Cr: 20.3+-0.7; B: 13.3+-6.6 x 10-3; Mo: 1.7+-0.2; Nb: 4.7+-0.1; Fe: 19.6+-0.3; C: 3.0+-1.4 x 10-3
| 10.1016/j.msea.2020.138997 |  | Nominal |  |  |  | {'percentage': 'wt.%', 'W + Cr + Ta': '18.0'} |  |  | Co: 8.0; Al: 5.8; Ni: Bal; Mo: 2.0; Re: 3.0
| 10.1016/j.msea.2020.138997 |  | Measured |  |  |  | {'percentage': 'wt.%', 'W + Cr + Ta': '17.94'} |  |  | Co: 8.03; Al: 5.74; Ni: Bal; Mo: 2.04; Re: 3.02
| 10.1016/j.msea.2020.139038 |  | None |  |  |  | {'percentage': 'wt pct', 'Cu': '<= 0.05'} |  |  | Al: 10-15; Ni: Bal.; Cr: 15-20; Si: 0.6-1.2; Fe: <= 0.5; Y: 0.2-1.0
| 10.1016/j.msea.2020.139085 |  | Nimonic 105 |  |  |  | {'percentage': 'wt.%', 'Cu': '0.07'} |  |  | Co: 20.14; Al: 4.78; Ni: Bal.; Ti: 1.28; Cr: 14.86; B: 0.006; Mo: 5.09; Mn: 0.02; Si: 0.06; Fe: 0.10; Zr: 0.11; C: 0.13
text | 10.1016/j.msea.2020.139104 |  | 720Li | solvus | 700 | °C | {'percentage': 'wt.%'} |  |  | Co: 15; Al: 2.5; W: 1.25; Ni: Bal.; Ti: 5; Cr: 16; B: 0.015; Mo: 3; Zr: 0.035; C: 0.015
text | 10.1016/j.msea.2020.139104 |  | 720Li | aged | 700 | °C | {'percentage': 'wt.%'} |  |  | Co: 15; Al: 2.5; W: 1.25; Ni: Bal.; Ti: 5; Cr: 16; B: 0.015; Mo: 3; Zr: 0.035; C: 0.015
| 10.1016/j.msea.2020.139105 |  | CMSX-4 |  |  |  | {'percentage': 'Wt%'} |  |  | Co: 9.5; Al: 6.2; W: 7.1; Ni: Bal.; Ti: 1.1; Cr: 6.4; Ta: 7.3; Mo: 0.8; Re: 2.6
table | 10.1016/j.msea.2020.139108 | Nominal (Nom.) and ICP-OES and EDS-measured compositions (at. %) of Co-based superalloys with their solvus, solidus, and liquidus temperatures (degC). The 0Cr alloy has the same nominal composition as alloy L19 in Ref. [29]. An asterisk (*) indicates that the value is below the EDS detection limit. | 0CrNom. | Solvus | 1129 | °C | {'percentage': 'at. %', 'Solvus': '1129', 'Solidus': '1305', 'Liquidus': '1378'} | {'Alloy': '0CrNom.', 'Cr': '0', 'Ni': '30.0', 'Al': '7.00', 'Ti': '4.00', 'Mo': '3.00', 'W': '2.00', 'Nb': '1.00', 'Ta': '1.00', 'B': '0.10', 'Solvus': '1129', 'Solidus': '1305', 'Liquidus': '1378'} |  | Al: 7.00; W: 2.00; Ni: 30.0; Ti: 4.00; Cr: 0; Ta: 1.00; B: 0.10; Mo: 3.00; Nb: 1.00
table | 10.1016/j.msea.2020.139108 | Nominal (Nom.) and ICP-OES and EDS-measured compositions (at. %) of Co-based superalloys with their solvus, solidus, and liquidus temperatures (degC). The 0Cr alloy has the same nominal composition as alloy L19 in Ref. [29]. An asterisk (*) indicates that the value is below the EDS detection limit. | EDS | Solvus |  | °C | {'percentage': 'at. %', 'Solvus': '', 'Solidus': '', 'Liquidus': ''} |  |  | Al: 7.72; W: 2.02; Ni: 29.3; Ti: 4.17; Ta: 1.16; B: *; Mo: 3.33; Nb: 1.10
table | 10.1016/j.msea.2020.139108 | Nominal (Nom.) and ICP-OES and EDS-measured compositions (at. %) of Co-based superalloys with their solvus, solidus, and liquidus temperatures (degC). The 0Cr alloy has the same nominal composition as alloy L19 in Ref. [29]. An asterisk (*) indicates that the value is below the EDS detection limit. | EDS | Solvus |  | °C | {'percentage': 'at. %', 'Solvus': '', 'Solidus': '', 'Liquidus': ''} |  |  | Al: 7.03; W: 2.09; Ni: 30.2; Ti: 4.22; Cr: 3.94; Ta: 1.07; B: *; Mo: 3.28; Nb: 1.07
table | 10.1016/j.msea.2020.139108 | Nominal (Nom.) and ICP-OES and EDS-measured compositions (at. %) of Co-based superalloys with their solvus, solidus, and liquidus temperatures (degC). The 0Cr alloy has the same nominal composition as alloy L19 in Ref. [29]. An asterisk (*) indicates that the value is below the EDS detection limit. | EDS | Solvus |  | °C | {'percentage': 'at. %', 'Solvus': '', 'Solidus': '', 'Liquidus': ''} |  |  | Al: 7.05; W: 1.91; Ni: 28.8; Ti: 3.86; Cr: 8.11; Ta: 1.04; B: *; Mo: 3.19; Nb: 1.14
table | 10.1016/j.msea.2020.139108 | Nominal (Nom.) and ICP-OES and EDS-measured compositions (at. %) of Co-based superalloys with their solvus, solidus, and liquidus temperatures (degC). The 0Cr alloy has the same nominal composition as alloy L19 in Ref. [29]. An asterisk (*) indicates that the value is below the EDS detection limit. | EDS | Solvus |  | °C | {'percentage': 'at. %', 'Solvus': '-', 'Solidus': '-', 'Liquidus': '-'} |  |  | Al: 7.12; W: 1.76; Ni: 28.7; Ti: 3.49; Cr: 12.2; Ta: 1.05; B: *; Mo: 2.94; Nb: 0.94
table | 10.1016/j.msea.2020.139108 | Nominal (Nom.) and ICP-OES and EDS-measured compositions (at. %) of Co-based superalloys with their solvus, solidus, and liquidus temperatures (degC). The 0Cr alloy has the same nominal composition as alloy L19 in Ref. [29]. An asterisk (*) indicates that the value is below the EDS detection limit. | ICP-OES | Solvus |  | °C | {'percentage': 'at. %', 'Solvus': '', 'Solidus': '', 'Liquidus': ''} |  |  | Al: 7.48; W: 2.14; Ni: 30.7; Ti: 4.15; Cr: 0; Ta: 1.11; B: 0.068; Mo: 3.19; Nb: 1.04
table | 10.1016/j.msea.2020.139108 | Nominal (Nom.) and ICP-OES and EDS-measured compositions (at. %) of Co-based superalloys with their solvus, solidus, and liquidus temperatures (degC). The 0Cr alloy has the same nominal composition as alloy L19 in Ref. [29]. An asterisk (*) indicates that the value is below the EDS detection limit. | ICP-OES | Solvus |  | °C | {'percentage': 'at. %', 'Solvus': '-', 'Solidus': '-', 'Liquidus': '-'} |  |  | Al: 6.56; W: 2.10; Ni: 31.3; Ti: 3.92; Cr: 4.18; Ta: 1.02; B: 0.119; Mo: 3.15; Nb: 0.95
table | 10.1016/j.msea.2020.139108 | Nominal (Nom.) and ICP-OES and EDS-measured compositions (at. %) of Co-based superalloys with their solvus, solidus, and liquidus temperatures (degC). The 0Cr alloy has the same nominal composition as alloy L19 in Ref. [29]. An asterisk (*) indicates that the value is below the EDS detection limit. | ICP-OES | Solvus |  | °C | {'percentage': 'at. %', 'Solvus': '-', 'Solidus': '-', 'Liquidus': '-'} |  |  | Al: 6.29; W: 1.97; Ni: 31.0; Ti: 3.73; Cr: 8.11; Ta: 0.96; B: 0.084; Mo: 2.95; Nb: 0.89
table | 10.1016/j.msea.2020.139108 | Nominal (Nom.) and ICP-OES and EDS-measured compositions (at. %) of Co-based superalloys with their solvus, solidus, and liquidus temperatures (degC). The 0Cr alloy has the same nominal composition as alloy L19 in Ref. [29]. An asterisk (*) indicates that the value is below the EDS detection limit. | 4CrNom. | Solvus | 1114 | °C | {'percentage': 'at. %', 'Solvus': '1114', 'Solidus': '1295', 'Liquidus': '1373'} | {'Alloy': '4CrNom.', 'Cr': '4.00', 'Ni': '30.0', 'Al': '6.69', 'Ti': '3.82', 'Mo': '2.87', 'W': '1.91', 'Nb': '0.96', 'Ta': '0.96', 'B': '0.10', 'Solvus': '1114', 'Solidus': '1295', 'Liquidus': '1373'} |  | Al: 6.69; W: 1.91; Ni: 30.0; Ti: 3.82; Cr: 4.00; Ta: 0.96; B: 0.10; Mo: 2.87; Nb: 0.96
table | 10.1016/j.msea.2020.139108 | Nominal (Nom.) and ICP-OES and EDS-measured compositions (at. %) of Co-based superalloys with their solvus, solidus, and liquidus temperatures (degC). The 0Cr alloy has the same nominal composition as alloy L19 in Ref. [29]. An asterisk (*) indicates that the value is below the EDS detection limit. | EDS | Solvus |  | °C | {'percentage': 'at. %', 'Solvus': '', 'Solidus': '', 'Liquidus': ''} |  |  | Al: 7.72; W: 2.02; Ni: 29.3; Ti: 4.17; Ta: 1.16; B: *; Mo: 3.33; Nb: 1.10
table | 10.1016/j.msea.2020.139108 | Nominal (Nom.) and ICP-OES and EDS-measured compositions (at. %) of Co-based superalloys with their solvus, solidus, and liquidus temperatures (degC). The 0Cr alloy has the same nominal composition as alloy L19 in Ref. [29]. An asterisk (*) indicates that the value is below the EDS detection limit. | EDS | Solvus |  | °C | {'percentage': 'at. %', 'Solvus': '', 'Solidus': '', 'Liquidus': ''} |  |  | Al: 7.03; W: 2.09; Ni: 30.2; Ti: 4.22; Cr: 3.94; Ta: 1.07; B: *; Mo: 3.28; Nb: 1.07
table | 10.1016/j.msea.2020.139108 | Nominal (Nom.) and ICP-OES and EDS-measured compositions (at. %) of Co-based superalloys with their solvus, solidus, and liquidus temperatures (degC). The 0Cr alloy has the same nominal composition as alloy L19 in Ref. [29]. An asterisk (*) indicates that the value is below the EDS detection limit. | EDS | Solvus |  | °C | {'percentage': 'at. %', 'Solvus': '', 'Solidus': '', 'Liquidus': ''} |  |  | Al: 7.05; W: 1.91; Ni: 28.8; Ti: 3.86; Cr: 8.11; Ta: 1.04; B: *; Mo: 3.19; Nb: 1.14
table | 10.1016/j.msea.2020.139108 | Nominal (Nom.) and ICP-OES and EDS-measured compositions (at. %) of Co-based superalloys with their solvus, solidus, and liquidus temperatures (degC). The 0Cr alloy has the same nominal composition as alloy L19 in Ref. [29]. An asterisk (*) indicates that the value is below the EDS detection limit. | EDS | Solvus |  | °C | {'percentage': 'at. %', 'Solvus': '-', 'Solidus': '-', 'Liquidus': '-'} |  |  | Al: 7.12; W: 1.76; Ni: 28.7; Ti: 3.49; Cr: 12.2; Ta: 1.05; B: *; Mo: 2.94; Nb: 0.94
table | 10.1016/j.msea.2020.139108 | Nominal (Nom.) and ICP-OES and EDS-measured compositions (at. %) of Co-based superalloys with their solvus, solidus, and liquidus temperatures (degC). The 0Cr alloy has the same nominal composition as alloy L19 in Ref. [29]. An asterisk (*) indicates that the value is below the EDS detection limit. | ICP-OES | Solvus | - | °C | {'percentage': 'at. %', 'Solvus': '', 'Solidus': '', 'Liquidus': ''} |  |  | Al: 7.48; W: 2.14; Ni: 30.7; Ti: 4.15; Cr: 0; Ta: 1.11; B: 0.068; Mo: 3.19; Nb: 1.04
table | 10.1016/j.msea.2020.139108 | Nominal (Nom.) and ICP-OES and EDS-measured compositions (at. %) of Co-based superalloys with their solvus, solidus, and liquidus temperatures (degC). The 0Cr alloy has the same nominal composition as alloy L19 in Ref. [29]. An asterisk (*) indicates that the value is below the EDS detection limit. | ICP-OES | Solvus | - | °C | {'percentage': 'at. %', 'Solvus': '-', 'Solidus': '-', 'Liquidus': '-'} |  |  | Al: 6.56; W: 2.10; Ni: 31.3; Ti: 3.92; Cr: 4.18; Ta: 1.02; B: 0.119; Mo: 3.15; Nb: 0.95
table | 10.1016/j.msea.2020.139108 | Nominal (Nom.) and ICP-OES and EDS-measured compositions (at. %) of Co-based superalloys with their solvus, solidus, and liquidus temperatures (degC). The 0Cr alloy has the same nominal composition as alloy L19 in Ref. [29]. An asterisk (*) indicates that the value is below the EDS detection limit. | ICP-OES | Solvus | - | °C | {'percentage': 'at. %', 'Solvus': '-', 'Solidus': '-', 'Liquidus': '-'} |  |  | Al: 6.29; W: 1.97; Ni: 31.0; Ti: 3.73; Cr: 8.11; Ta: 0.96; B: 0.084; Mo: 2.95; Nb: 0.89
table | 10.1016/j.msea.2020.139108 | Nominal (Nom.) and ICP-OES and EDS-measured compositions (at. %) of Co-based superalloys with their solvus, solidus, and liquidus temperatures (degC). The 0Cr alloy has the same nominal composition as alloy L19 in Ref. [29]. An asterisk (*) indicates that the value is below the EDS detection limit. | 8CrNom. | Solvus | 1095 | °C | {'percentage': 'at. %', 'Solvus': '1095', 'Solidus': '1285', 'Liquidus': '1366'} | {'Alloy': '8CrNom.', 'Cr': '8.00', 'Ni': '30.0', 'Al': '6.38', 'Ti': '3.64', 'Mo': '2.73', 'W': '1.82', 'Nb': '0.91', 'Ta': '0.91', 'B': '0.10', 'Solvus': '1095', 'Solidus': '1285', 'Liquidus': '1366'} |  | Al: 6.38; W: 1.82; Ni: 30.0; Ti: 3.64; Cr: 8.00; Ta: 0.91; B: 0.10; Mo: 2.73; Nb: 0.91
table | 10.1016/j.msea.2020.139108 | Nominal (Nom.) and ICP-OES and EDS-measured compositions (at. %) of Co-based superalloys with their solvus, solidus, and liquidus temperatures (degC). The 0Cr alloy has the same nominal composition as alloy L19 in Ref. [29]. An asterisk (*) indicates that the value is below the EDS detection limit. | EDS | Solvus |  | °C | {'percentage': 'at. %', 'Solvus': '', 'Solidus': '', 'Liquidus': ''} |  |  | Al: 7.72; W: 2.02; Ni: 29.3; Ti: 4.17; Ta: 1.16; B: *; Mo: 3.33; Nb: 1.10
table | 10.1016/j.msea.2020.139108 | Nominal (Nom.) and ICP-OES and EDS-measured compositions (at. %) of Co-based superalloys with their solvus, solidus, and liquidus temperatures (degC). The 0Cr alloy has the same nominal composition as alloy L19 in Ref. [29]. An asterisk (*) indicates that the value is below the EDS detection limit. | EDS | Solvus |  | °C | {'percentage': 'at. %', 'Solvus': '', 'Solidus': '', 'Liquidus': ''} |  |  | Al: 7.03; W: 2.09; Ni: 30.2; Ti: 4.22; Cr: 3.94; Ta: 1.07; B: *; Mo: 3.28; Nb: 1.07
table | 10.1016/j.msea.2020.139108 | Nominal (Nom.) and ICP-OES and EDS-measured compositions (at. %) of Co-based superalloys with their solvus, solidus, and liquidus temperatures (degC). The 0Cr alloy has the same nominal composition as alloy L19 in Ref. [29]. An asterisk (*) indicates that the value is below the EDS detection limit. | EDS | Solvus |  | °C | {'percentage': 'at. %', 'Solvus': '', 'Solidus': '', 'Liquidus': ''} |  |  | Al: 7.05; W: 1.91; Ni: 28.8; Ti: 3.86; Cr: 8.11; Ta: 1.04; B: *; Mo: 3.19; Nb: 1.14
table | 10.1016/j.msea.2020.139108 | Nominal (Nom.) and ICP-OES and EDS-measured compositions (at. %) of Co-based superalloys with their solvus, solidus, and liquidus temperatures (degC). The 0Cr alloy has the same nominal composition as alloy L19 in Ref. [29]. An asterisk (*) indicates that the value is below the EDS detection limit. | EDS | Solvus |  | °C | {'percentage': 'at. %', 'Solvus': '-', 'Solidus': '-', 'Liquidus': '-'} |  |  | Al: 7.12; W: 1.76; Ni: 28.7; Ti: 3.49; Cr: 12.2; Ta: 1.05; B: *; Mo: 2.94; Nb: 0.94
table | 10.1016/j.msea.2020.139108 | Nominal (Nom.) and ICP-OES and EDS-measured compositions (at. %) of Co-based superalloys with their solvus, solidus, and liquidus temperatures (degC). The 0Cr alloy has the same nominal composition as alloy L19 in Ref. [29]. An asterisk (*) indicates that the value is below the EDS detection limit. | ICP-OES | Solvus | - | °C | {'percentage': 'at. %', 'Solvus': '', 'Solidus': '', 'Liquidus': ''} |  |  | Al: 7.48; W: 2.14; Ni: 30.7; Ti: 4.15; Cr: 0; Ta: 1.11; B: 0.068; Mo: 3.19; Nb: 1.04
table | 10.1016/j.msea.2020.139108 | Nominal (Nom.) and ICP-OES and EDS-measured compositions (at. %) of Co-based superalloys with their solvus, solidus, and liquidus temperatures (degC). The 0Cr alloy has the same nominal composition as alloy L19 in Ref. [29]. An asterisk (*) indicates that the value is below the EDS detection limit. | ICP-OES | Solvus | - | °C | {'percentage': 'at. %', 'Solvus': '-', 'Solidus': '-', 'Liquidus': '-'} |  |  | Al: 6.56; W: 2.10; Ni: 31.3; Ti: 3.92; Cr: 4.18; Ta: 1.02; B: 0.119; Mo: 3.15; Nb: 0.95
table | 10.1016/j.msea.2020.139108 | Nominal (Nom.) and ICP-OES and EDS-measured compositions (at. %) of Co-based superalloys with their solvus, solidus, and liquidus temperatures (degC). The 0Cr alloy has the same nominal composition as alloy L19 in Ref. [29]. An asterisk (*) indicates that the value is below the EDS detection limit. | ICP-OES | Solvus | - | °C | {'percentage': 'at. %', 'Solvus': '-', 'Solidus': '-', 'Liquidus': '-'} |  |  | Al: 6.29; W: 1.97; Ni: 31.0; Ti: 3.73; Cr: 8.11; Ta: 0.96; B: 0.084; Mo: 2.95; Nb: 0.89
table | 10.1016/j.msea.2020.139108 | Nominal (Nom.) and ICP-OES and EDS-measured compositions (at. %) of Co-based superalloys with their solvus, solidus, and liquidus temperatures (degC). The 0Cr alloy has the same nominal composition as alloy L19 in Ref. [29]. An asterisk (*) indicates that the value is below the EDS detection limit. | 12CrNom. | Solvus | 1075 | °C | {'percentage': 'at. %', 'Solvus': '1075', 'Solidus': '1280', 'Liquidus': '1359'} | {'Alloy': '12CrNom.', 'Cr': '12.0', 'Ni': '30.0', 'Al': '6.07', 'Ti': '3.47', 'Mo': '2.60', 'W': '1.73', 'Nb': '0.87', 'Ta': '0.87', 'B': '0.10', 'Solvus': '1075', 'Solidus': '1280', 'Liquidus': '1359'} |  | Al: 6.07; W: 1.73; Ni: 30.0; Ti: 3.47; Cr: 12.0; Ta: 0.87; B: 0.10; Mo: 2.60; Nb: 0.87
table | 10.1016/j.msea.2020.139108 | Nominal (Nom.) and ICP-OES and EDS-measured compositions (at. %) of Co-based superalloys with their solvus, solidus, and liquidus temperatures (degC). The 0Cr alloy has the same nominal composition as alloy L19 in Ref. [29]. An asterisk (*) indicates that the value is below the EDS detection limit. | EDS | Solvus | - | °C | {'percentage': 'at. %', 'Solvus': '', 'Solidus': '', 'Liquidus': ''} |  |  | Al: 7.72; W: 2.02; Ni: 29.3; Ti: 4.17; Ta: 1.16; B: *; Mo: 3.33; Nb: 1.10
table | 10.1016/j.msea.2020.139108 | Nominal (Nom.) and ICP-OES and EDS-measured compositions (at. %) of Co-based superalloys with their solvus, solidus, and liquidus temperatures (degC). The 0Cr alloy has the same nominal composition as alloy L19 in Ref. [29]. An asterisk (*) indicates that the value is below the EDS detection limit. | EDS | Solvus | - | °C | {'percentage': 'at. %', 'Solvus': '', 'Solidus': '', 'Liquidus': ''} |  |  | Al: 7.03; W: 2.09; Ni: 30.2; Ti: 4.22; Cr: 3.94; Ta: 1.07; B: *; Mo: 3.28; Nb: 1.07
table | 10.1016/j.msea.2020.139108 | Nominal (Nom.) and ICP-OES and EDS-measured compositions (at. %) of Co-based superalloys with their solvus, solidus, and liquidus temperatures (degC). The 0Cr alloy has the same nominal composition as alloy L19 in Ref. [29]. An asterisk (*) indicates that the value is below the EDS detection limit. | EDS | Solvus | - | °C | {'percentage': 'at. %', 'Solvus': '', 'Solidus': '', 'Liquidus': ''} |  |  | Al: 7.05; W: 1.91; Ni: 28.8; Ti: 3.86; Cr: 8.11; Ta: 1.04; B: *; Mo: 3.19; Nb: 1.14
table | 10.1016/j.msea.2020.139108 | Nominal (Nom.) and ICP-OES and EDS-measured compositions (at. %) of Co-based superalloys with their solvus, solidus, and liquidus temperatures (degC). The 0Cr alloy has the same nominal composition as alloy L19 in Ref. [29]. An asterisk (*) indicates that the value is below the EDS detection limit. | EDS | Solvus | - | °C | {'percentage': 'at. %', 'Solvus': '-', 'Solidus': '-', 'Liquidus': '-'} |  |  | Al: 7.12; W: 1.76; Ni: 28.7; Ti: 3.49; Cr: 12.2; Ta: 1.05; B: *; Mo: 2.94; Nb: 0.94
text | 10.1016/j.msea.2020.139108 |  | alloy | solvus | 1126 | °C
text | 10.1016/j.msea.2020.139108 |  | 0Cr | liquidus | 1129 | °C
text | 10.1016/j.msea.2020.139108 |  | 0Cr | liquidus | 1378 | °C
text | 10.1016/j.msea.2020.139108 |  | Co-9Al-9W | solvus | 947 | °C
| 10.1016/j.msea.2020.139139 |  | 1.7Ti |  |  |  | {'percentage': 'at.%'} |  |  | Co: 60; Al: 8.3; Ni: 30; Ti: 1.7; Cr: -; Mo: -
| 10.1016/j.msea.2020.139139 |  | 2.5Ti |  |  |  | {'percentage': 'at.%'} |  |  | Co: 60; Al: 7.5; Ni: 30; Ti: 2.5; Cr: -; Mo: -
| 10.1016/j.msea.2020.139139 |  | 3.3Ti |  |  |  | {'percentage': 'at.%'} |  |  | Co: 60; Al: 6.7; Ni: 30; Ti: 3.3; Cr: -; Mo: -
| 10.1016/j.msea.2020.139139 |  | 2Cr |  |  |  | {'percentage': 'at.%'} |  |  | Co: 58; Al: 7.5; Ni: 30; Ti: 2.5; Cr: 2; Mo: -
| 10.1016/j.msea.2020.139139 |  | 2Mo |  |  |  | {'percentage': 'at.%'} |  |  | Co: 58; Al: 7.5; Ni: 30; Ti: 2.5; Cr: -; Mo: 2
| 10.1016/j.msea.2020.139177 |  | None |  |  |  | {'O': '0.02', 'P': '0.002', 'S': '0.002'} |  |  | Co: 2.00; W: 0.70; Ni: Bal.; Cr: 21.20; Mo: 8.80; Si: 0.20; Fe: 17.60; C: 0.06
| 10.1016/j.msea.2020.139185 |  | K648 |  |  |  | {'percentage': 'wt.%', 'Ce': '<0.01', 'Ca': '<0.01'} |  |  | Al: 1.16; W: 4.72; Ni: Bal.; Ti: 1.12; Cr: 34.04; B: <0.001; Mo: 3.02; Nb: 1.18; Fe: 0.41; Y: <0.01; C: 0.081
table | 10.1016/j.msea.2020.139219 | Calculated and experimental phase transformation temperatures of alloy 8Al2W14Cr and some reference alloys for comparison (degC). | 8Al2W14Cr (Cal.) | g' solvus | 1081 | °C |  | {'Alloy': '8Al2W14Cr (Cal.)', "g' solvus": '1081', 'Solidus': '1377', 'Liquidus': '1414', 'Processing window': '296', 'Freezing range': '37', 'References': 'This work'}
table | 10.1016/j.msea.2020.139219 | Calculated and experimental phase transformation temperatures of alloy 8Al2W14Cr and some reference alloys for comparison (degC). | 8Al2W14Cr (Exp.) | g' solvus | 1090 | °C |  | {'Alloy': '8Al2W14Cr (Exp.)', "g' solvus": '1090', 'Solidus': '1310', 'Liquidus': '1372', 'Processing window': '220', 'Freezing range': '67', 'References': 'This work'}
table | 10.1016/j.msea.2020.139219 | Calculated and experimental phase transformation temperatures of alloy 8Al2W14Cr and some reference alloys for comparison (degC). | CoWAlloy1 | g' solvus | 1070 | °C | {'percentage': 'at.%', 'Density': '8.83', 'References': '[3]'} | {'Alloy': 'CoWAlloy1', "g' solvus": '1070', 'Solidus': '1305', 'Liquidus': '-', 'Processing window': '235', 'Freezing range': '-', 'References': '[3]'} |  | Co: bal.; Al: 6.0; W: 3.0; Ni: 32.0; Ti: 2.5; Cr: 12.0; Ta: 1.5; Mo: -; Nb: -
table | 10.1016/j.msea.2020.139219 | Calculated and experimental phase transformation temperatures of alloy 8Al2W14Cr and some reference alloys for comparison (degC). | 8Al1W2Mo | g' solvus | 1085 | °C | {'percentage': 'at.%', 'Density': '8.43', 'References': '[28]'} | {'Alloy': '8Al1W2Mo', "g' solvus": '1085', 'Solidus': '1298', 'Liquidus': '1371', 'Processing window': '213', 'Freezing range': '73', 'References': '[28]'} |  | Co: bal.; Al: 8.0; W: 1.0; Ni: 30.0; Ti: 3.5; Cr: 12.0; Ta: 1.0; Mo: 2.0; Nb: -
table | 10.1016/j.msea.2020.139219 | Calculated and experimental phase transformation temperatures of alloy 8Al2W14Cr and some reference alloys for comparison (degC). | U720Li | g' solvus | 1142 | °C | {'percentage': 'at.%', 'Density': '8.15', 'References': '[27]'} | {'Alloy': 'U720Li', "g' solvus": '1142', 'Solidus': '1240', 'Liquidus': '-', 'Processing window': '98', 'Freezing range': '144', 'References': '[29-31]'} |  | Co: 14.3; Al: 5.2; W: 0.4; Ni: bal.; Ti: 5.9; Cr: 17.3; Ta: -; Mo: 1.8; Nb: -
text | 10.1016/j.msea.2020.139219 |  | Co-7Al-8W-1Ta-4Ti | solvus | 1100-1150 | °C
text | 10.1016/j.msea.2020.139219 |  | 8Al2W14Cr | solvus | 1081 | °C
text | 10.1016/j.msea.2020.139219 |  | 8Al2W14Cr | solidus | 1377 | °C
text | 10.1016/j.msea.2020.139219 |  | 8Al2W14Cr | liquidus | 1414 | °C
text | 10.1016/j.msea.2020.139219 |  | alloy | aged | 850 | °C
| 10.1016/j.msea.2020.139219 |  | Rene 95 |  |  |  | {'percentage': 'at.%', 'Density': '8.22', 'References': '[27]'} |  |  | Co: 7.9; Al: 7.5; W: 1.1; Ni: bal.; Ti: 3.0; Cr: 15.6; Ta: -; Mo: 2.1; Nb: 2.2
| 10.1016/j.msea.2020.139219 |  | Rene 88DT |  |  |  | {'percentage': 'at.%', 'Density': '8.26', 'References': '[27]'} |  |  | Co: 12.9; Al: 4.5; W: 1.3; Ni: bal.; Ti: 4.5; Cr: 17.9; Ta: -; Mo: 2.4; Nb: 0.4
| 10.1016/j.msea.2020.139219 |  | N18 |  |  |  | {'percentage': 'at.%', 'Density': '8.00', 'References': '[27]'} |  |  | Co: 15.0; Al: 9.1; W: 0.2; Ni: bal.; Ti: 5.1; Cr: 12.5; Ta: -; Mo: 3.8; Nb: -
| 10.1016/j.msea.2020.139219 |  | Rene 104 |  |  |  | {'percentage': 'at.%', 'Density': '8.30', 'References': '[27]'} |  |  | Co: 17.9; Al: 7.5; W: 0.6; Ni: bal.; Ti: 4.2; Cr: 14.6; Ta: 0.9; Mo: 2.3; Nb: 0.9
| 10.1016/j.msea.2020.139219 |  | RR 1000 |  |  |  | {'percentage': 'at.%', 'Density': '8.32', 'References': '[27]'} |  |  | Co: 18.0; Al: 6.4; W: -; Ni: bal.; Ti: 4.3; Cr: 16.6; Ta: 0.6; Mo: 3.0; Nb: 0.7
| 10.1016/j.msea.2020.139219 |  | Alloy 10 |  |  |  | {'percentage': 'at.%', 'Density': '-', 'References': '[27]'} |  |  | Co: 14.8; Al: 8.2; W: 1.9; Ni: bal.; Ti: 4.8; Cr: 12.9; Ta: 0.2; Mo: 1.4; Nb: 1.0
| 10.1016/j.msea.2020.139219 |  | CoWAlloy2 |  |  |  | {'percentage': 'at.%', 'Density': '8.90', 'References': '[3]'} |  |  | Co: bal.; Al: 9.0; W: 5.0; Ni: 32.0; Ti: 0.3; Cr: 12.0; Ta: 0.2; Mo: -; Nb: -
| 10.1016/j.msea.2020.139219 |  | V208C |  |  |  | {'percentage': 'at.%', 'Density': '8.52', 'References': '[6]'} |  |  | Co: bal.; Al: 10.5; W: 3.0; Ni: 34.2; Ti: -; Cr: 14.8; Ta: 1.0; Mo: -; Nb: -
| 10.1016/j.msea.2020.139255 |  | ERBO/1 |  |  |  | {'percentage': 'wt.%'} |  |  | Co: 9.3; Al: 5.8; W: 6.3; Ni: Bal.; Ti: 1.0; Cr: 6.2; Ta: 6.9; Mo: 0.6; Re: 2.9; Hf: 0.1
| 10.1016/j.msec.2014.09.027 |  | #1 |  |  |  | {'percentage': 'in %', 'P': '<0.045', 'S': '<0.015', 'N': '-', 'Cu': '-'} |  |  | Co: -; Al: -; W: -; Ni: 10.00-13.00; Ti: -; Cr: 16.50-18.50; Mo: 2.00-2.50; Nb: -; Mn: <2.00; Si: <1.00; Fe: Bal; C: <0.03
| 10.1016/j.msec.2014.09.027 |  | #2 |  |  |  | {'percentage': 'in %', 'P': '<0.030', 'S': '<0.010', 'N': '-', 'Cu': '1.20-2.00'} |  |  | Co: -; Al: -; W: -; Ni: 24.00-26.00; Ti: -; Cr: 19.00-21.00; Mo: 4.00-5.00; Nb: -; Mn: <2.00; Si: <0.70; Fe: Bal; C: <0.02
| 10.1016/j.msec.2014.09.027 |  | #3 |  |  |  | {'percentage': 'in %', 'P': '<0.035', 'S': '<0.020', 'N': '1.50-2.50', 'Cu': '-'} |  |  | Co: -; Al: -; W: -; Ni: 21.00-24.00; Ti: 1.00-2.50; Cr: 5.20-6.20; Mo: 0.35-0.60; Nb: -; Mn: 2.00-4.0; Si: <1.00; Fe: Bal; C: <0.03
| 10.1016/j.msec.2014.09.027 |  | #4, #5, #6 |  |  |  | {'percentage': 'in %', 'P': '<0.015', 'S': '<0.015', 'N': '-', 'Cu': '-'} |  |  | Co: -; Al: <0.40; W: <0.40; Ni: Bal; Ti: <0.40; Cr: 8.00-10.00; Mo: -; Nb: 3.15-4.15; Mn: <0.50; Si: <0.50; Fe: 20.00-23.; C: <0.10
| 10.1016/j.msec.2014.09.027 |  | #7, #8 |  |  |  | {'percentage': 'in %', 'P': '-', 'S': '-', 'N': '<0.007', 'Cu': '-'} |  |  | Co: Bal; Al: -; W: -; Ni: 33.00-37.00; Ti: <1.00; Cr: 19.00-21.00; Mo: 9.00-10.50; Nb: -; Mn: <0.15; Si: -; Fe: <1.00; C: <0.025
| 10.1016/j.mtcomm.2018.01.009 |  | Inconel 740 |  |  |  | {'percentage': 'wt.%'} |  |  | Co: 20; Al: 0.9; Ni: Bal.; Ti: 1.8; Cr: 25; Mo: 0.5; Nb: 2.0; Mn: 0.3; Si: 0.5; Fe: 0.7; C: 0.03
| 10.1016/j.mtcomm.2018.06.004 |  | Al-free |  |  |  | {'percentage': 'at.%', 'HEA Regions': 'DR'} |  |  | Al: -; Ti: 23.3; Nb: 26.4; Zr: 25.4; Hf: 24.9
| 10.1016/j.mtcomm.2018.06.004 |  | Al0.5 |  |  |  | {'percentage': 'at.%', 'HEA Regions': 'DR'} |  |  | Al: 10.8; Ti: 21.6; Nb: 23.8; Zr: 21.9; Hf: 21.9
| 10.1016/j.mtcomm.2018.06.004 |  | Al0.75 |  |  |  | {'percentage': 'at.%', 'HEA Regions': 'DR'} |  |  | Al: 14.7; Ti: 20.1; Nb: 22.7; Zr: 21.4; Hf: 21.1
| 10.1016/j.mtcomm.2018.06.004 |  | Al1.0 |  |  |  | {'percentage': 'at.%', 'HEA Regions': 'DR'} |  |  | Al: 19.8; Ti: 19.6; Nb: 21.2; Zr: 19.5; Hf: 19.9
| 10.1016/j.mtcomm.2018.06.004 |  | Al1.25 |  |  |  | {'percentage': 'at.%', 'HEA Regions': 'DR'} |  |  | Al: 21.9; Ti: 18.9; Nb: 21.0; Zr: 18.7; Hf: 19.5
| 10.1016/j.mtcomm.2018.06.004 |  | Al1.5 |  |  |  | {'percentage': 'at.%', 'HEA Regions': 'DR'} |  |  | Al: 29.0; Ti: 18.6; Nb: 17.2; Zr: 19.3; Hf: 15.9
| 10.1016/j.mtcomm.2019.02.004 |  | ERNiMo-2 Filler Alloy |  |  |  | {'percentage': 'wt. %', 'S': '<0.001', 'P': '0.002'} |  |  | Al: 0.06; Ni: Bal.; Cr: 6.89; Mo: 16.4; Mn: 0.58; Si: 0.43; Fe: 3.62; C: 0.053
| 10.1016/j.mtcomm.2019.02.004 |  | Hastelloy N Substrate |  |  |  | {'percentage': 'wt. %', 'S': '0.001', 'P': '0.003'} |  |  | Al: 0.08; Ni: Bal.; Cr: 6.96; Mo: 16.3; Mn: 0.52; Si: 0.33; Fe: 3.88; C: 0.061
| 10.1016/j.mtcomm.2019.100545 |  | Haynes 282 |  |  |  | {'percentage': 'Wt. %'} |  |  | Al: 1.5; Ni: Balance; Ti: 2.1; Cr: 20; Mo: 8.5; Mn: 0.3 *; Si: 0.15 *; Fe: 1.5 *
text | 10.1016/j.mtcomm.2020.101018 |  | Alloy1 | solvus | 1271 | °C | {'percentage': 'at. %'} |  |  | Co: 0.072; Al: 0.141; W: 0.017; Ni: Bal.; Ti: 0; Cr: 0.088; Ta: 0.017; Mo: 0
text | 10.1016/j.mtcomm.2020.101018 |  | Alloy2 | solvus | 1264 | °C | {'percentage': 'at. %'} |  |  | Co: 0.076; Al: 0.138; W: 0.017; Ni: Bal.; Ti: 0; Cr: 0.088; Ta: 0.018; Mo: 0.018
text | 10.1016/j.mtcomm.2020.101018 |  | Alloy3 | solvus | 1280 | °C | {'percentage': 'at. %'} |  |  | Co: 0.071; Al: 0.14; W: 0.017; Ni: Bal.; Ti: 0.036; Cr: 0.089; Ta: 0.017; Mo: 0
| 10.1016/j.mtla.2019.100278 |  | 8Mo-3Re |  |  |  | {'percentage': 'Weight Percent', 'Composition': 'Target'} |  |  | Al: 13.3; Ta: 2.0; Mo: 5.0; Re: 1.0
| 10.1016/j.mtla.2019.100278 |  | 9.5Mo-1.5Re |  |  |  | {'percentage': 'Weight Percent', 'Composition': 'Target'} |  |  | Al: 13.3; Ta: 2.0; Mo: 5.9; Re: 0.5
| 10.1016/j.mtla.2019.100278 |  | 11Mo-0Re |  |  |  | {'percentage': 'Weight Percent', 'Composition': 'Target'} |  |  | Al: 13.2; Ta: 2.0; Mo: 6.8; Re: 0.0
text | 10.1016/j.mtla.2019.100423 |  | Phosphorous free - P0 | solution-heat | 1150 | °C | {'percentage': 'wt%', 'P': '0'} |  |  | Co: 15-20; Al: 3-6; W: 1-3; Ni: Bal.; Cr: 10-14; Ta: 1-3; Mo: 1-3; Nb: 7.9
| 10.1016/j.mtla.2019.100423 |  | High phosphorous - P4 |  |  |  | {'percentage': 'wt%', 'P': '0.041'} |  |  | Co: 15-20; Al: 3-6; W: 1-3; Ni: Bal.; Cr: 10-14; Ta: 1-3; Mo: 1-3; Nb: 7.9
| 10.1016/j.mtla.2019.100423 |  | Compositional difference |  |  |  | {'percentage': 'wt%', 'P': '-0.041'} |  |  | Co: -0.6; Al: 0.1; W: 0.1; Ni: 1.0; Cr: -0.7; Ta: 0.1; Mo: -0.1; Nb: -0.1
| 10.1016/j.mtla.2019.100508 |  | DD5 |  |  |  | {'percentage': 'wt%'} |  |  | Co: 7.73; Al: 6.12; W: 4.91; Ni: Bal.; Cr: 7.01; Ta: 6.49; Mo: 1.51; Re: 2.99
| 10.1016/j.mtla.2019.100544 |  | None |  |  |  | {'percentage': 'wt%', 'Cu': '0.10'} |  |  | Co: 1.40; W: 0.57; Ni: Bal.; Cr: 21.54; Mo: 8.33; Mn: 0.65; Si: 0.25; Fe: 18.90; C: 0.069
| 10.1016/j.mtla.2019.100555 |  | ME3 |  |  |  | {'[59] CMSX-4': '[59] ME3', '-193': '-32', '-200': '-27', '-7': '5', '57': '95', '48': '75', '-9': '-21'} | bar: Ni
| 10.1016/j.mtla.2019.100555 |  | LSHR |  |  |  | {'[59] CMSX-4': '[78] LSHR', '-193': '-49', '-200': '-50', '-7': '-1', '57': '81', '48': '76', '-9': '-5'} | bar: Ni
| 10.1016/j.mtla.2019.100555 |  | CoAlW-2Ta |  |  |  | {'[59] CMSX-4': '[79] CoAlW-2Ta', '-193': '-104', '-200': '-112', '-7': '-7', '57': '89', '48': '81', '-9': '-8'} | bar: Ni
| 10.1016/j.mtla.2019.100555 |  | CoNi-A |  |  |  | {'[59] CMSX-4': '[60] CoNi-A', '-193': '18', '-200': '8', '-7': '-10', '57': '75', '48': '71', '-9': '-3'} |  |  | Ni: CoNi
| 10.1016/j.mtla.2019.100555 |  | ERBOCo-1 |  |  |  | {'[59] CMSX-4': '[80] ERBOCo-1', '-193': '6', '-200': '1', '-7': '-5', '57': '63', '48': '60', '-9': '-3'} |  |  | Ni: CoNi
| 10.1016/j.mtla.2019.100555 |  | MD2 |  |  |  | {'[59] CMSX-4': '[81] MD2', '-193': '-92', '-200': '-144', '-7': '-52', '57': '-21', '48': '-34', '-9': '-13'} | bar: Ni
| 10.1016/j.mtla.2019.100555 |  | CoNi-A |  |  |  | {'[59] CMSX-4': '[60] CoNi-A', '-193': '-69', '-200': '-72', '-7': '-3', '57': '-43', '48': '-48', '-9': '-4'} |  |  | Ni: CoNi
text | 10.1016/j.mtla.2019.100569 |  | BCC2 | solvus | 1052 | °C
text | 10.1016/j.mtla.2019.100569 |  | Al2Zr3 | solvus | 842 | °C
text | 10.1016/j.mtla.2019.100569 |  | AlZr2 | solvus | 791 | °C
text | 10.1016/j.mtla.2019.100569 |  | BCC2 | solvus | 750 | °C
text | 10.1016/j.mtla.2019.100569 |  | AlZr2 | solvus | 750 | °C
| 10.1016/j.mtla.2019.100569 |  | Nominal composition (at.%) |  |  |  | {'percentage': 'at.%'} |  |  | Al: 10; Ti: 30; Ta: 5; Nb: 15; Zr: 40
| 10.1016/j.mtla.2019.100569 |  | Measured (as-cast - EDS) |  |  |  | {'percentage': 'at.%'} |  |  | Al: 9.4+-0.1; Ti: 29.6+-0.2; Ta: 4.9+-0.1; Nb: 15.6+-0.2; Zr: 40.5+-0.2
| 10.1016/j.mtla.2019.100569 |  | Measured (annealed sample - EPMA) |  |  |  | {'percentage': 'at.%'} |  |  | Al: 9.3+-0.1; Ti: 31.2+-0.1; Ta: 5.0+-0.1; Nb: 14.9+-0.1; Zr: 39.7+-0.1
| 10.1016/j.mtla.2019.100570 |  | Inconel718 |  |  |  | {'percentage': 'wt%'} |  |  | Al: 0.50; Ni: Bal.; Ti: 1.00; Cr: 19.00; Mo: 3.00; Nb: 5.30; Fe: 18.15; C: 0.05
text | 10.1016/j.mtla.2020.100632 |  | Co-Al-W | solvus | 990 | °C
text | 10.1016/j.mtla.2020.100632 |  | Co-10Al-30Ni-5Mo-2Ta-2Ti | solvus | 1066 | °C
text | 10.1016/j.mtla.2020.100632 |  | 0W | solvus | 1070 | °C
| 10.1016/j.mtla.2020.100632 |  | g |  |  |  | {'percentage': 'atomic%'} |  |  | Co: 61.90; Al: 6.17; W: -; Ni: 25.70; Ti: 1.20; Ta: 0.56; Mo: 4.47
| 10.1016/j.mtla.2020.100632 |  | g' |  |  |  | {'percentage': 'atomic%'} |  |  | Co: 42.32; Al: 11.99; W: -; Ni: 33.98; Ti: 2.98; Ta: 3.19; Mo: 5.54
| 10.1016/j.mtla.2020.100632 |  | Ki |  |  |  | {'percentage': 'atomic%'} |  |  | Co: 0.68; Al: 1.94; W: -; Ni: 1.32; Ti: 2.48; Ta: 5.70; Mo: 1.24
| 10.1016/j.mtla.2020.100632 |  | g |  |  |  | {'percentage': 'atomic%'} |  |  | Co: 64.04; Al: 6.55; W: 1.35; Ni: 23.58; Ti: 0.86; Ta: 0.43; Mo: 3.15
| 10.1016/j.mtla.2020.100632 |  | g' |  |  |  | {'percentage': 'atomic%'} |  |  | Co: 45.71; Al: 11.14; W: 2.72; Ni: 32.08; Ti: 2.62; Ta: 2.12; Mo: 3.51
| 10.1016/j.mtla.2020.100632 |  | Ki |  |  |  | {'percentage': 'atomic%'} |  |  | Co: 0.71; Al: 1.70; W: 2.01; Ni: 1.36; Ti: 3.05; Ta: 4.93; Mo: 1.11
| 10.1016/j.mtla.2020.100632 |  | g |  |  |  | {'percentage': 'atomic%'} |  |  | Co: 61.03; Al: 7.03; W: 1.59; Ni: 24.93; Ti: 1.00; Ta: 0.63; Mo: 3.65
| 10.1016/j.mtla.2020.100632 |  | g' |  |  |  | {'percentage': 'atomic%'} |  |  | Co: 44.98; Al: 11.25; W: 2.58; Ni: 32.49; Ti: 2.59; Ta: 2.41; Mo: 3.57
| 10.1016/j.mtla.2020.100632 |  | Ki |  |  |  | {'percentage': 'atomic%'} |  |  | Co: 0.74; Al: 1.60; W: 1.62; Ni: 1.30; Ti: 2.59; Ta: 3.83; Mo: 0.98
| 10.1016/j.nanoms.2019.11.003 |  | GTD222 |  |  |  | {'percentage': 'wt.%'} |  |  | Co: 19.08; Al: 1.16; W: 1.91; Ni: Balance; Ti: 2.29; Cr: 22.40; Ta: 0.97; Nb: 0.80; C: 0.10
| 10.1016/j.ndteint.2008.09.008 |  | CM247LC |  |  |  | {'percentage': 'wt%'} |  |  | Co: 9; Al: 5.6; W: 10; Ni: Bal.; Ti: 0.7; Cr: 8; Ta: 3.2; B: 0.015; Mo: 0.5; Zr: 0.01; Hf: 1.4; C: 0.07
| 10.1016/j.ndteint.2011.08.009 |  | None |  |  |  | {'percentage': 'wt%', 'Density (gcm-3)': '8.71'} |  |  | Co: 9.7; Al: 5.6; W: 6.4; Ni: Bal.; Ti: 1.0; Cr: 6.5; Ta: 6.5; Mo: 0.6; Re: 3.0
| 10.1016/j.ndteint.2016.05.004 |  | Rene N5(SX) |  |  |  | {'percentage': 'weight percent', '': 'Rene N5(SX)', 'Ref.': '[49,50]'} |  |  | Co: 7.5; Al: 6.2; W: 5; Cr: 7; Ta: 6.5; B: 0.00; Mo: 1.5; Re: 3.0; Hf: 0.15; C: 0.05
| 10.1016/j.net.2018.05.009 |  | None |  |  |  | {'S': '<0.001', 'Cu': '0.2'} |  |  | Ni: 75.1; Cr: 15.4; Mn: 0.3; Si: 0.1; Fe: 8.0; C: 0.04
| 10.1016/j.nimb.2015.07.080 |  | IN 738 |  |  |  | {'percentage': 'wt.%', 'Others': '0.9 Nb'} |  |  | Co: 9.0; Al: 3.3; W: 1.70; Ni: 61.13; Ti: 3.50; Cr: 16.0; Ta: 1.70; Mo: 2.60; C: 0.17
| 10.1016/j.nucengdes.2013.11.045 |  | Inconel 617 |  |  |  | {'percentage': 'wt%', 'Cu': '.5'} |  |  | Co: 12.5; Al: 1.2; W: -; Ni: Bal; Ti: .3; Cr: 21.6; Mo: 9.5; Mn: .1; Si: .015; Fe: .9; C: .06
| 10.1016/j.optlaseng.2007.03.004 |  | K418 |  |  |  | {'percentage': 'wt%', 'P': '0.015', 'S': '0.010', 'Pb': '0.001', 'Bi': '0.0001'} |  |  | Al: 5.5-6.4; Ni: Bal.; Ti: 0.5-1.0; Cr: 11.5-13.5; B: 0.008-0.020; Mo: 3.8-4.8; Nb: 1.8-2.5; Mn: 0.50; Si: 0.50; Fe: 1.0; Zr: 0.06-0.15; C: 0.08-0.16
| 10.1016/j.optlaseng.2007.08.011 |  | None |  |  |  | {'Cu': '0.15', 'Cd+Ta': '5.13'} |  |  | Al: 0.5; Ni: 52.37; Ti: 0.9; Cr: 19.0; Mo: 3.05; Mn: 0.18; Si: 0.18; Fe: 18.5; C: 0.04
| 10.1016/j.optlaseng.2010.03.005 |  | None |  |  |  | {'Cu': '0.15', 'Cd+Ta': '5.13'} |  |  | Al: 0.5; Ni: 52.37; Ti: 0.9; Cr: 19.0; Mo: 3.05; Mn: 0.18; Si: 0.18; Fe: 18.5; C: 0.04
| 10.1016/j.optlaseng.2013.01.006 |  | None |  |  |  | {'Cu': '0.15', 'Cd+Ta': '5.13'} |  |  | Al: 0.5; Ni: 52.37; Ti: 0.9; Cr: 19; Mo: 3.05; Mn: 0.18; Si: 0.18; Fe: 18.5; C: 0.04
| 10.1016/j.optlaseng.2015.03.009 |  | Hastelloy C-276 |  |  |  | {'percentage': 'wt%', 'P': '0.01', 'S': '0.00'} |  |  | Co: 0.1; W: 3.3; Ni: Bal.; Cr: 16; Mo: 15.7; Mn: 0.5; Si: 0.03; V: 0.01; Fe: 5.6; C: 0.004
| 10.1016/j.optlaseng.2016.08.005 |  | IN 718 |  |  |  | {'percentage': 'wt%', 'P': '-', 'S': ''} |  |  | Al: 0.54; Ni: Bal.; Ti: 0.97; Cr: 19.02; B: 0.004; Mo: 3.19; Nb: 4.92; Mn: 0.04; Si: 0.20; Fe: 18.1; C: -
| 10.1016/j.optlaseng.2016.08.005 |  | AISI 304 |  |  |  | {'percentage': 'wt%', 'P': '0.045', 'S': '0.031'} |  |  | Al: -; Ni: 8.554; Ti: -; Cr: 18.97; B: -; Mo: 0.224; Nb: -; Mn: 1.731; Si: 0.753; Fe: Bal.; C: 0.067
| 10.1016/j.optlaseng.2017.03.004 |  | IN 718 |  |  |  | {'percentage': 'wt%', 'S': '0.001', 'P': '0.011'} |  |  | Al: 0.44; Ni: 52.50; Cr: 19.25; Mn: 0.165; Si: 0.149; C: 0.058
| 10.1016/j.optlaseng.2017.03.004 |  | IN 718 |  |  |  | {'S': 'Fe', 'P': 'Nb+Ta'} |  |  | Al: B; Ni: Co; Cr: B; Mn: Mo; Si: Ti; C: Cu
| 10.1016/j.optlaseng.2017.03.004 |  | IN 718 |  |  |  | {'percentage': 'wt%', 'S': 'bal', 'P': '4.93'} |  |  | Al: 0.003; Ni: 0.135; Cr: 0.003; Mn: 2.98; Si: 1.10; C: 0.044
| 10.1016/j.optlaseng.2018.04.016 |  | Contents |  |  |  | {'percentage': 'wt.%', 'Elements': 'Contents'} |  |  | Co: 9.0; Al: 3.6; W: 3.8; Ni: Others; Ti: 4.1; Cr: 12.2; Ta: 5.0; Mo: 1.9; C: 0.07
| 10.1016/j.optlaseng.2018.07.010 |  | Composition percentage |  |  |  | {'Components': 'Composition percentage', 'Other': '3.3'} |  |  | Co: 15; Al: 4.3; Ni: Bal.; Cr: 14.6; B: 0.015-0.016; Mo: 4.2; C: <=0.07
| 10.1016/j.optlaseng.2018.08.004 |  | Inconel 718 |  |  |  | {'Nb- Cb': '4.75-5.5'} |  |  | Co: <= 1.0; Al: 0.20-0.80; Ni: 50-55; Ti: 0.65-1.15; Cr: 17-21; Mo: 2.8-3.3; Fe: 17
| 10.1016/j.optlaseng.2018.08.004 |  | Inconel 718 |  |  |  | {'Nb- Cb': 'C'} |  |  | Co: B; Ni: Mn; Ti: S; Cr: Si; Mo: P; Fe: Cu
| 10.1016/j.optlaseng.2018.08.004 |  | Inconel 718 |  |  |  | {'Nb- Cb': '0.080'} |  |  | Co: <= 0.0060; Ni: <= 0.35; Ti: <= 0.015; Cr: <= 0.35; Mo: <= 0.015; Fe: <= 0.30
| 10.1016/j.optlaseng.2018.08.004 |  | Inconel 718 |  |  |  | {'Nb- Cb': 'Mechanical and Physical Properties'} |  |  | Co: Value; Al: Unit; Ni: Mechanical and Physical Properties; Ti: Value; Cr: Mechanical and Physical Properties; Mo: Mechanical and Physical Properties; Fe: Mechanical and Physical Properties
| 10.1016/j.optlaseng.2018.08.004 |  | Inconel 718 |  |  |  | {'Nb- Cb': 'Ultimate Tensile Strength at 23 degC (650 degC)'} |  |  | Co: 1375 (1100); Al: MPa; Ni: Ultimate Tensile Strength at 23 degC (650 degC); Ti: 1375 (1100); Cr: Ultimate Tensile Strength at 23 degC (650 degC); Mo: Ultimate Tensile Strength at 23 degC (650 degC); Fe: Ultimate Tensile Strength at 23 degC (650 degC)
| 10.1016/j.optlaseng.2018.08.004 |  | Inconel 718 |  |  |  | {'Nb- Cb': 'Tensile Yield Strength at Strain 0.2% and 23 degC (650 degC)'} |  |  | Co: 1100 (980); Al: MPa; Ni: Tensile Yield Strength at Strain 0.2% and 23 degC (650 degC); Ti: 1100 (980); Cr: Tensile Yield Strength at Strain 0.2% and 23 degC (650 degC); Mo: Tensile Yield Strength at Strain 0.2% and 23 degC (650 degC); Fe: Tensile Yield Strength at Strain 0.2% and 23 degC (650 degC)
| 10.1016/j.optlaseng.2018.08.004 |  | Inconel 718 |  |  |  | {'Nb- Cb': 'Elongation at Break at 23 degC (650 degC)'} |  |  | Co: 25 (18); Al: %; Ni: Elongation at Break at 23 degC (650 degC); Ti: 25 (18); Cr: Elongation at Break at 23 degC (650 degC); Mo: Elongation at Break at 23 degC (650 degC); Fe: Elongation at Break at 23 degC (650 degC)
| 10.1016/j.optlaseng.2018.08.004 |  | Inconel 718 |  |  |  | {'Nb- Cb': 'Density'} |  |  | Co: 8190; Al: kg/m3; Ni: Density; Ti: 8190; Cr: Density; Mo: Density; Fe: Density
| 10.1016/j.optlaseng.2018.08.004 |  | Inconel 718 |  |  |  | {'Nb- Cb': 'CTE, linear, at 20-100 degC'} |  |  | Co: 13; Al: um/m degC; Ni: CTE, linear, at 20-100 degC; Ti: 13; Cr: CTE, linear, at 20-100 degC; Mo: CTE, linear, at 20-100 degC; Fe: CTE, linear, at 20-100 degC
| 10.1016/j.optlaseng.2018.08.004 |  | Inconel 718 |  |  |  | {'Nb- Cb': 'Specific Heat'} |  |  | Co: 0.435; Al: J/g degC; Ni: Specific Heat; Ti: 0.435; Cr: Specific Heat; Mo: Specific Heat; Fe: Specific Heat
| 10.1016/j.optlaseng.2018.08.004 |  | Inconel 718 |  |  |  | {'Nb- Cb': 'Thermal Conductivity'} |  |  | Co: 11.4; Al: W/m-K; Ni: Thermal Conductivity; Ti: 11.4; Cr: Thermal Conductivity; Mo: Thermal Conductivity; Fe: Thermal Conductivity
| 10.1016/j.optlaseng.2018.08.004 |  | Inconel 718 |  |  |  | {'Nb- Cb': 'Melting Point, solidus (liquidus)'} |  |  | Co: 1260 (1336); Al: degC; Ni: Melting Point, solidus (liquidus); Ti: 1260 (1336); Cr: Melting Point, solidus (liquidus); Mo: Melting Point, solidus (liquidus); Fe: Melting Point, solidus (liquidus)
| 10.1016/j.optlastec.2005.10.009 |  | Nickel-based superalloy |  |  |  | {'percentage': 'wt.%', 'Powder': 'Nickel-based superalloy'} |  |  | Al: 0.3; Ni: Bal; Cr: 19; Si: 0.45; Fe: 1.4; C: 0.5
| 10.1016/j.optlastec.2009.03.008 |  | None |  |  |  | {'Cu': '0.15', 'Cd+Ta': '5.13'} |  |  | Al: 0.5; Ni: 52.37; Ti: 0.9; Cr: 19.0; Mo: 3.05; Mn: 0.18; Si: 0.18; Fe: 18.5; C: 0.04
| 10.1016/j.optlastec.2012.06.028 |  | Inconel 718 |  |  |  | {'percentage': 'wt%'} |  |  | Al: 0.63; Ni: 51.75; Ti: 0.97; Cr: 19.68; Mo: 3.18; Nb: 4.91; Fe: Bal; C: 0.034
| 10.1016/j.optlastec.2012.11.003 |  | Composition (wt%) |  |  |  | {'percentage': 'wt%', 'S': '<0.002', 'P': '<0.005'} |  |  | Al: 0.44; Ni: 53.60; Ti: 0.97; Cr: 18.20; B: 0.003; Mo: 3.04; Nb: 5.06; Si: 0.10; Fe: Balance; C: 0.052
| 10.1016/j.optlastec.2013.05.011 |  | Inconel 718 |  |  |  | {'percentage': 'weight percent'} |  |  | Al: 0.2-0.8; Ni: 50-55; Ti: 0.65-1.15; Cr: 17-21; Mo: 2.8-3.3; Nb: 4.75-5.5; Fe: Balance; C: 0.08
| 10.1016/j.optlastec.2013.09.030 |  | Alloy 1 |  |  |  | {'percentage': 'wt%'} |  |  | Co: 14.8; Al: 3; Ni: 52.7; Ti: 7; Cr: 19; Mo: 3.5; Nb: -; Fe: -
| 10.1016/j.optlastec.2013.09.030 |  | Alloy 2 |  |  |  | {'percentage': 'wt%'} |  |  | Co: 11.1; Al: 2.4; Ni: 52.4; Ti: 5.5; Cr: 19; Mo: 3.5; Nb: 1.5; Fe: 4.6
| 10.1016/j.optlastec.2013.09.030 |  | Alloy 3 |  |  |  | {'percentage': 'wt%'} |  |  | Co: 7.4; Al: 1.8; Ni: 52; Ti: 4; Cr: 19; Mo: 3.5; Nb: 2.9; Fe: 9.4
| 10.1016/j.optlastec.2013.09.030 |  | Alloy 4 |  |  |  | {'percentage': 'wt%'} |  |  | Co: 3.7; Al: 1.2; Ni: 51.8; Ti: 2.5; Cr: 19; Mo: 3.5; Nb: 4.4; Fe: 13.9
| 10.1016/j.optlastec.2013.09.030 |  | Alloy 5 |  |  |  | {'percentage': 'wt%'} |  |  | Co: -; Al: 0.6; Ni: 51.4; Ti: 1.1; Cr: 19; Mo: 3.5; Nb: 5.8; Fe: 18.6
| 10.1016/j.optlastec.2015.07.015 |  | Nimonic 80A |  |  |  | {'percentage': 'wt%', 'S': '0.001', 'Cu': '0.01'} |  |  | Al: 1.44; Ni: Balance; Ti: 2.55; Cr: 19.52; Mn: <0.01; Si: 0.09; Fe: 0.25; C: 0.085
| 10.1016/j.optlastec.2015.12.020 |  | GH909 |  |  |  | {'percentage': 'Wt%'} |  |  | Co: 13.08; Al: <0.10; Ni: 38.41; Ti: 1.41; Nb: 4.76; Si: 0.42; C: 0.010
| 10.1016/j.optlastec.2015.12.020 |  | GH909 | [6 empty] | Co: S; Al: Fe; Ni: Cu; Ti: B; Nb: P; Si: Cr; C: Mn
| 10.1016/j.optlastec.2015.12.020 |  | GH909 |  |  |  | {'percentage': 'Wt %'} |  |  | Co: 0.004; Al: Balance; Ni: <0.10; Ti: 0.006; Nb: <0.010; Si: <0.050; C: <0.20
| 10.1016/j.optlastec.2016.01.010 |  | Inconel 625 |  |  |  | {'percentage': 'wt.%'} |  |  | Al: 0.3; Ni: Balance; Ti: 0.4; Cr: 21.5; Mo: 9; Nb: 3.5; Fe: 2.5
| 10.1016/j.optlastec.2016.01.029 |  | GH3535 |  |  |  | {'percentage': 'wt%'} |  |  | Al: 0.026; W: <0.05; Ni: Bal.; Ti: <0.01; Cr: 7.07; B: 0.005; Mo: 17.0; Mn: 0.75; Si: 0.40; Fe: 4.02; C: 0.018
| 10.1016/j.optlastec.2016.02.013 |  | TC17 |  |  |  | {'percentage': 'wt%', 'Sn': '1.9'} |  |  | Al: 4.7; Cr: 3.9; Mo: 3.9; Zr: 1.9
| 10.1016/j.optlastec.2016.02.013 |  | TC17 |  |  |  | {'Sn': 'O'} |  |  | Al: H; Cr: Fe; Mo: C; Zr: N
| 10.1016/j.optlastec.2016.02.013 |  | TC17 |  |  |  | {'percentage': 'wt%', 'Sn': '0.1'} |  |  | Al: 0.004; Cr: 0.06; Mo: 0.01; Zr: 0.009
| 10.1016/j.optlastec.2016.04.009 |  | Inconel 718 |  |  |  | {'percentage': 'weight percent'} |  |  | Al: 0.3; Ni: Balance; Ti: 0.9; Cr: 18.4; Mo: 4.2; Nb: 5.1; Fe: 17.7; C: 0.08
| 10.1016/j.optlastec.2016.06.008 |  | DZ4125 |  |  |  | {'percentage': 'wt%'} |  |  | Co: 10; Al: 5.3; W: 7.5; Ni: Bal; Ti: 0.8; Cr: 8.9; Ta: 3.8; Mo: 1.6; Hf: 1.5; C: 0.09
| 10.1016/j.optlastec.2016.06.014 |  | NiCrAlY |  |  |  | {'percentage': 'wt%', 'Form': 'Powder', 'Other': '<0.20'} |  |  | Co: -; Al: 9.92; W: -; Ni: Bal.; Ti: -; Cr: 21.02; Ta: -; Mo: -; Nb: -; Y: 0.95; C: -
| 10.1016/j.optlastec.2016.06.014 |  | Inconel 738 |  |  |  | {'percentage': 'wt%', 'Form': 'Plate', 'Other': '<0.11'} |  |  | Co: 9.1; Al: 2.9; W: 4.9; Ni: Bal.; Ti: 4.4; Cr: 13.6; Ta: 3.1; Mo: 1.7; Nb: 0.1; Y: -; C: 0.1
| 10.1016/j.optlastec.2016.12.013 |  | percent |  |  |  | {'percentage': 'wt%', 'element': 'percent', 'Cu': '0.055'} |  |  | Co: 11.79; Al: 1.02; W: 0.169; Ni: Base; Ti: 0.301; Cr: 21.68; Mo: 8.55; Mn: 0.0389; Si: 0.0924; Fe: 2.07; C: 0.0728
| 10.1016/j.optlastec.2016.12.032 |  | None |  |  |  | {'percentage': 'wt%'} |  |  | Co: 7-9; Al: 6-8; W: 4-6; Ni: Bal.; Cr: 6-8; Ta: 6-8; Mo: 2-4; Re: 3-4
| 10.1016/j.optlastec.2017.03.011 |  | None |  |  |  | {'percentage': 'wt.%', 'Nb (+Ta)': '3.15-4.15', 'P': '0.015', 'S': '0.015'} |  |  | Co: 1; Al: 0.4; Ni: Balanced; Ti: 0.4; Cr: 20-23; Mo: 8-10; Mn: 0.5; Si: 0.5; Fe: 5; C: 0.1
| 10.1016/j.optlastec.2017.03.021 |  | wt% |  |  |  | {'percentage': 'wt%', 'Element': 'wt%'} |  |  | Co: 19-21; Al: 0.60 max; Ni: Bal; Ti: 1.9-2.4; Cr: 19-21; Mo: 5.6-6.1; Mn: 0.60 max; Si: 0.40 max; Fe: 0.07 max; C: 0.04-0.08
| 10.1016/j.optlastec.2017.05.038 |  | Alloy 718 |  |  |  | {'percentage': 'wt.%', 'N': '-'} |  |  | Ni: 52.7; Ti: 1.07; Cr: 17.5; Ta: 0.003; B: 0.003; Mo: 3.17; Nb: 5.0; Mn: 0.065; Fe: Bal.; C: 0.031
| 10.1016/j.optlastec.2017.05.038 |  | Alloy 718 |  |  |  | {'percentage': 'wt.%', 'N': '0.06'} |  |  | Ni: 10.0; Ti: 0.03; Cr: 17.4; Ta: -; B: -; Mo: 2.14; Nb: -; Mn: 1.52; Fe: Bal.; C: 0.05
| 10.1016/j.optlastec.2017.05.038 |  | Alloy 718 |  |  |  | {'percentage': 'wt.%', 'N': ''} |  |  | Ni: 0.2; Ti: 1.4 (ppm); Cr: 0.088; Ta: 4.5 (ppm); Mo: 0.006; Nb: 0.048; Mn: 0.09 (ppm); Fe: 0.68; C: <0.05 (ppm)
| 10.1016/j.optlastec.2017.05.038 |  | Alloy 718 |  |  |  | {'percentage': 'wt.%', 'N': ''} |  |  | Ni: -; Ti: -; Cr: 0.47; Ta: <5 (ppm); Mo: 0.025; Nb: -; Mn: -; Fe: -; C: -
| 10.1016/j.optlastec.2017.07.018 |  | 42CrMo |  |  |  | {'percentage': 'wt.%', 'S': '0.017', 'P': '0.011', 'Cu': '0.04'} |  |  | Ni: 0.042; Cr: 0.99; Mo: 0.17; Mn: 0.76; Si: 0.23; C: 0.44
| 10.1016/j.optlastec.2017.07.018 |  | ER80S-G |  |  |  | {'percentage': 'wt.%', 'S': '0.015', 'P': '0.01', 'Cu': '-'} |  |  | Ni: -; Cr: -; Mo: 0.45; Mn: 1.0; Si: 0.65; C: 0.09
| 10.1016/j.optlastec.2017.08.027 |  | IN718 |  |  |  | {'percentage': 'wt.%'} |  |  | Co: 0.01; Al: 0.47; Ni: Bal.; Ti: 0.93; Cr: 20.54; Mo: 3.04; Nb: 5.28; C: 0.064
| 10.1016/j.optlastec.2017.09.022 |  | Inconel 718 |  |  |  | {'percentage': 'wt.%', 'S': '0.001', 'P': '0.004'} |  |  | Al: 0.63; Ni: 51.75; Ti: 0.97; Cr: 19.68; Mo: 3.18; Nb: 4.91; Mn: 0.11; Si: 0.23; Fe: Bal.; C: 0.034
| 10.1016/j.optlastec.2017.10.015 |  | Ti-6Al-4V |  |  |  | {'percentage': 'wt.%', 'Form': 'Powder'} |  |  | Al: 5.75; Ti: Bal.; V: 3.75; Fe: 0.11
| 10.1016/j.optlastec.2017.10.015 |  | Ti-6Al-4V |  |  |  | {'percentage': 'wt.%', 'Form': 'Plate'} |  |  | Al: 6.56; Ti: Bal.; V: 4.09; Fe: 0.11
| 10.1016/j.optlastec.2017.12.012 |  | C263 |  |  |  | {'percentage': 'wt%'} |  |  | Co: 20; Al: 0.45; Ni: Bal; Ti: 2.15; Cr: 19.5; Mo: 5.85; Mn: 0.56; Si: 0.21; C: 0.06
| 10.1016/j.optlastec.2018.01.042 |  | Substrate |  |  |  | {'percentage': 'wt.%'} |  |  | Co: 10.6; Al: 4.5; Ni: 59.4; Ti: 3.0; Cr: 14.8; Mo: 7.7
| 10.1016/j.optlastec.2018.01.042 |  | Powder |  |  |  | {'percentage': 'wt.%'} |  |  | Co: 10.3; Al: 4.0; Ni: 58.4; Ti: 3.5; Cr: 15.5; Mo: 8.3
| 10.1016/j.optlastec.2018.03.020 |  | Inconel 718 |  |  |  | {'percentage': 'At.%', 'Nb + Ta': '11.1'} |  |  | Al: 0.2; Ni: 50.9; Ti: 0.8; Cr: 16; Mo: 4.7; Fe: 16.3
| 10.1016/j.optlastec.2018.06.042 |  | Inconel 625 |  |  |  | {'percentage': 'wt. %', 'P': '0.015', 'S': '0.013'} |  |  | Co: 1; Al: 0.4; Ni: 58 min; Ti: 0.4; Cr: 20-23; Mo: 8-10; Nb: 3.15-4.15; Mn: 0.5; Si: 0.5; Fe: 5; C: 0.1
| 10.1016/j.optlastec.2018.07.017 |  | Inconel 718 |  |  |  | {'percentage': 'wt%', 'N': '0'} |  |  | Al: 0.7; Ni: Balance; Ti: 1.1; Cr: 18.1; Nb: 5.1; Fe: 17.2
| 10.1016/j.optlastec.2018.07.017 |  | Inconel 718 |  |  |  | {'percentage': 'wt%', 'N': '6'} |  |  | Al: 0.5; Ni: Balance; Ti: 0.9; Cr: 17.4; Nb: 5.1; Fe: 17.1
| 10.1016/j.optlastec.2018.07.018 |  | Hastelloy C-276 |  |  |  | {'percentage': 'wt%', 'Cu': '1.38'} |  |  | Co: 1.11; W: 8.33; Ni: 52.20; Cr: 15.67; Mo: 13.86; Mn: 0.96; Si: 0.16; V: 0.51; Fe: 5.81; C: 0.01
| 10.1016/j.optlastec.2018.09.011 |  | Substrate IN-738 |  |  |  | {'percentage': 'weight percent', 'Other elements': '3<'} |  |  | Co: 5; Al: 3.8; Ni: Bal; Cr: 19; Mo: 4.7; Nb: 0.9; Fe: 0.7
| 10.1016/j.optlastec.2018.09.011 |  | Powder IN-625 |  |  |  | {'percentage': 'weight percent', 'Other elements': '3<'} |  |  | Co: 1; Al: 2; Ni: Bal; Cr: 22; Mo: 11.83; Nb: 5; Fe: 1.6
| 10.1016/j.optlastec.2018.09.011 |  | Welding electrode IN-625 |  |  |  | {'percentage': 'weight percent', 'Other elements': '3<'} |  |  | Co: 1; Al: 1.89; Ni: Bal; Cr: 20; Mo: 9.64; Nb: 7; Fe: 1
| 10.1016/j.optlastec.2019.105662 |  | 1Cr13 |  |  |  | {'percentage': 'wt%'} |  |  | Ni: 0.6; Cr: 12.0; Si: 0.8; Fe: Bal; C: 0.1
| 10.1016/j.optlastec.2019.105662 |  | Ni45 |  |  |  | {'percentage': 'wt%'} |  |  | Ni: Bal.; Cr: 14.0; Si: 3; Fe: 17.0; C: 0.4
| 10.1016/j.optlastec.2019.105761 |  | Inconel 718 |  |  |  | {'Form': 'Powder'} |  |  | Co: 0.42; Al: 0.65; Ni: Bal.; Ti: 0.78; Cr: 14.7; Ta: -; Mo: 2.56; Nb: 6.82; Fe: 21; C: 0.05
| 10.1016/j.optlastec.2019.105761 |  | Inconel 718 |  |  |  | {'Form': 'Plate'} |  |  | Co: 0.8; Al: 0.6; Ni: Bal.; Ti: 1.1; Cr: 19; Ta: 0.05; Mo: 3; Nb: 6.88; Fe: 17.25; C: 0.05
| 10.1016/j.optlastec.2019.105834 |  | DD6 |  |  |  | {'percentage': 'wt%'} |  |  | Co: 8.5-9.5; Al: 5.2-6.2; W: 7.0-9.0; Ni: Bal; Cr: 3.8 ~ 4.8; Ta: 6.0-8.5; Mo: 1.5-2.5; Re: 1.6-2.4
| 10.1016/j.optlastec.2019.105917 |  | 1 (g phase) |  |  |  | {'percentage': 'at.%'} |  |  | Co: 18.7; Al: 3.6; W: 4.2; Ni: 45.2; Ti: 0.6; Cr: 21.3; Mo: 5.8
| 10.1016/j.optlastec.2019.105917 |  | 2 (g' phase) |  |  |  | {'percentage': 'at.%'} |  |  | Co: 3.2; Al: 17.9; W: 2.0; Ni: 68.5; Ti: 5.3; Cr: 1.6; Mo: 1.1
| 10.1016/j.optlastec.2019.105984 |  | wt. % |  |  |  | {'percentage': 'wt. %', 'Element': 'wt. %'} |  |  | Co: 0.5-2.5; Al: <=0.5; W: 0.2-1; Ni: Bal.; Ti: <=0.15; Cr: 20.5-23; Mo: 8-10; Mn: <=1; Si: <=1; Fe: 17-20; C: <=0.15
| 10.1016/j.optlastec.2020.106117 |  | Inconel 625 | [6 empty] | W: 0.14; Ni: 59.6; Ti: 0.19; Cr: 22.85; Mo: 8.1; Nb: 3.50; Mn: 0.11; Si: 0.1; V: 0.01; Fe: 4.81; C: 0.082
| 10.1016/j.optlastec.2020.106117 |  | DSS 2205 | [6 empty] | W: 0.21; Ni: 4.81; Ti: 0.006; Cr: 22.81; Mo: 3.05; Nb: 0.03; Mn: 1.43; Si: 0.5; V: 0.12; Fe: 66.9; C: 0.028
| 10.1016/j.optlastec.2020.106222 |  | This work |  |  |  | {'percentage': 'wt%'} |  |  | Co: 19.70; Al: 1.34; Ni: Bal.; Ti: 1.37; Cr: 24.30; B: -; Mo: 0.50; Nb: 0.41; Si: -; Fe: 1.00; C: -
| 10.1016/j.optlastec.2020.106222 |  | IN718 |  |  |  | {'percentage': 'wt%'} |  |  | Co: -; Al: 0.60; Ni: Bal.; Ti: 1.00; Cr: 18.00; B: 0.006; Mo: 3.00; Nb: 5.20; Si: -; Fe: 19.00; C: 0.05
| 10.1016/j.optlastec.2020.106222 |  | IN625 |  |  |  | {'percentage': 'wt%'} |  |  | Co: -; Al: 0.61; Ni: Bal.; Ti: 0.2; Cr: 22.65; B: -; Mo: 8.73; Nb: 3.53; Si: -; Fe: 0.32; C: -
| 10.1016/j.optlastec.2020.106222 |  | IN100 |  |  |  | {'percentage': 'wt%'} |  |  | Co: 18.37; Al: 5.11; Ni: Bal.; Ti: 4.36; Cr: 12.54; B: -; Mo: 3.32; Nb: -; Si: 0.022; Fe: 0.09; C: 0.066
| 10.1016/j.optlastec.2020.106222 |  | R41 |  |  |  | {'percentage': 'wt%'} |  |  | Co: 11; Al: 1.5; Ni: Ba..; Ti: 3.1; Cr: 19; B: 0.005; Mo: -; Nb: -; Si: -; Fe: 14.5; C: 0.09
| 10.1016/j.optlastec.2020.106222 |  | IN738 |  |  |  | {'percentage': 'wt%'} |  |  | Co: 8.25; Al: 3.40; Ni: Bal.; Ti: 3.40; Cr: 15.79; B: 0.008; Mo: 1.77; Nb: 0.80; Si: 0.049; Fe: 0.078; C: 0.11
| 10.1016/j.optlastec.2020.106222 |  | HX |  |  |  | {'percentage': 'wt%'} |  |  | Co: 1.82; Al: -; Ni: Bal.; Ti: -; Cr: 21.70; B: -; Mo: 9.20; Nb: -; Si: 0.37; Fe: 18.60; C: 0.056
| 10.1016/j.optlastec.2020.106244 |  | Substrate |  |  |  | {'percentage': 'wt%'} |  |  | Al: 0.18; Ni: 24.2; Ti: 2.3; Cr: 14.1; Mo: 1.0; Nb: 0.04; Fe: Bal.
| 10.1016/j.optlastec.2020.106244 |  | Powder |  |  |  | {'percentage': 'wt%'} |  |  | Al: 0.5; Ni: 53.6; Ti: 0.7; Cr: 19.6; Mo: 2.9; Nb: 4.4; Fe: 18.3
| 10.1016/j.paerosci.2018.01.001 |  | Aermet100 |  |  |  | {'MaximumYield strengthMPa': '1700', 'Applications': 'Shaft fittings, landing gears axles, turbine components, airframes'} |  |  | Co: 13.44; Ni: 11.14; Cr: 3.00; Mo: 1.18; Mn: 0.01; Si: 0.01; V: -; C: 0.23
| 10.1016/j.paerosci.2018.01.001 |  | 4130 |  |  |  | {'MaximumYield strengthMPa': '1110', 'Applications': 'Axles, rotors, gears, fuselages, snap springs, crankshafts'} |  |  | Co: -; Ni: -; Cr: 0.95; Mo: 0.20; Mn: 0.50; Si: 0.28; V: -; C: 0.31
| 10.1016/j.paerosci.2018.01.001 |  | 4140 |  |  |  | {'MaximumYield strengthMPa': '1110', 'Applications': 'Axles, rotors, gears, fuselages, snap springs, crankshafts'} |  |  | Co: -; Ni: -; Cr: 0.95; Mo: 0.20; Mn: 0.88; Si: 0.28; V: -; C: 0.41
| 10.1016/j.paerosci.2018.01.001 |  | 4340 |  |  |  | {'MaximumYield strengthMPa': '2020', 'Applications': 'Axles, rotors, gears, fuselages, snap springs, crankshafts'} |  |  | Co: -; Ni: 1.83; Cr: 0.80; Mo: 0.25; Mn: 0.70; Si: 0.28; V: -; C: 0.41
| 10.1016/j.paerosci.2018.01.001 |  | 6150 |  |  |  | {'MaximumYield strengthMPa': '1225', 'Applications': 'Snap springs, propeller cones, gear, shaft, pins and bolts'} |  |  | Co: -; Ni: -; Cr: 0.95; Mo: 0.20; Mn: 0.80; Si: 0.28; V: -; C: 0.51
| 10.1016/j.paerosci.2018.01.001 |  | 9260 |  |  |  | {'MaximumYield strengthMPa': '1149', 'Applications': 'Springs'} |  |  | Co: -; Ni: -; Cr: -; Mo: -; Mn: 0.88; Si: 2.00; V: -; C: 0.60
| 10.1016/j.paerosci.2018.01.001 |  | 300M |  |  |  | {'MaximumYield strengthMPa': '1689', 'Applications': 'Landing gears, airframes, fasteners'} |  |  | Co: -; Ni: 1.83; Cr: 0.83; Mo: 0.40; Mn: 0.77; Si: 1.63; V: 0.05; C: 0.83
| 10.1016/j.paerosci.2018.01.001 |  | D6ac |  |  |  | {'MaximumYield strengthMPa': '1379', 'Applications': 'Landing gears, springs, shafts'} |  |  | Co: -; Ni: 0.55; Cr: 1.05; Mo: 1.00; Mn: 0.75; Si: 0.28; V: 0.08; C: 0.45
| 10.1016/j.physb.2006.06.108 |  | IN706 |  |  |  | {'percentage': 'wt%'} |  |  | Al: 0.21; Ni: 42.09; Ti: 1.60; Cr: 16.06; Nb: 2.98; Fe: 36.93
| 10.1016/j.physb.2006.06.108 |  | DT706 |  |  |  | {'percentage': 'wt%'} |  |  | Al: 0.57; Ni: 53.70; Ti: 1.84; Cr: 17.96; Nb: 3.01; Fe: 22.72
| 10.1016/j.physb.2018.07.004 |  | CM247 LC |  |  |  | {'percentage': 'wt%', 'Ta/W': '0.34'} |  |  | Co: 9.3; Al: 5.4; W: 9.2; Ti: 0.7; Cr: 8.2; Ta: 3.1; B: 0.015; Mo: 0.5; Zr: 0.012; Hf: 1.4; C: 0.07
| 10.1016/j.physb.2018.07.004 |  | CM0210 |  |  |  | {'percentage': 'wt%', 'Ta/W': '0.16'} |  |  | Co: 9.5; Al: 5.3; W: 9.8; Ti: 0.6; Cr: 6.0; Ta: 1.6; B: 0.014; Mo: 0.5; Zr: 0.011; Hf: 1.4; C: 0.08
| 10.1016/j.physb.2018.07.004 |  | CM0309 |  |  |  | {'percentage': 'wt%', 'Ta/W': '0.36'} |  |  | Co: 9.2; Al: 5.5; W: 8.7; Ti: 0.7; Cr: 6.5; Ta: 3.1; B: 0.015; Mo: 0.5; Zr: 0.010; Hf: 1.3; C: 0.08
| 10.1016/j.physb.2018.07.004 |  | CM0408 |  |  |  | {'percentage': 'wt%', 'Ta/W': '0.49'} |  |  | Co: 9.2; Al: 5.6; W: 7.6; Ti: 0.7; Cr: 6.1; Ta: 3.7; B: 0.015; Mo: 0.4; Zr: 0.013; Hf: 1.4; C: 0.07
| 10.1016/j.physb.2018.07.004 |  | CM0606 |  |  |  | {'percentage': 'wt%', 'Ta/W': '1.05'} |  |  | Co: 9.5; Al: 5.4; W: 5.8; Ti: 0.6; Cr: 6.0; Ta: 6.1; B: 0.015; Mo: 0.5; Zr: 0.012; Hf: 1.4; C: 0.07
| 10.1016/j.physb.2018.07.004 |  | CM0804 |  |  |  | {'percentage': 'wt%', 'Ta/W': '2.33'} |  |  | Co: 9.2; Al: 5.6; W: 3.6; Ti: 0.7; Cr: 6.1; Ta: 8.4; B: 0.013; Mo: 0.5; Zr: 0.014; Hf: 1.5; C: 0.07
| 10.1016/j.physc.2010.05.155 |  | U520 |  |  |  | {'percentage': 'mass%', 'P': '0.005', 'S': '<0.001', 'Cu': '0.02'} |  |  | Co: 12.12; Al: 2.08; W: 1.00; Ni: Bal.; Ti: 3.12; Cr: 18.57; B: 0.006; Mo: 5.89; Mn: 0.03; Si: 0.07; Fe: 0.80; C: 0.04
| 10.1016/j.pmatsci.2009.03.010 |  | Rene 104 |  |  |  | {'percentage': 'at.%'} |  |  | Co: 13.6-22.3; Al: 4.2-10.6; W: 0.2-0.9; Ni: Bal.; Ti: 3.6-7.2; Cr: 12.1-16.5; Ta: 0.2-1.3; B: 0.1-0.2; Mo: 1.6-3.0; Nb: 0.2-1.8; C: 0.1-0.5
| 10.1016/j.pmatsci.2009.03.010 |  | Rene 104 |  |  |  | {'percentage': 'at.%'} |  |  | Co: 10.13; Al: 12.07; W: 1.02; Ni: 62.99; Ti: 8.9; Cr: 2.32; Ta: 1.1; B: 0.1; Mo: 0.83; Nb: -; C: 0.016
| 10.1016/j.pmatsci.2009.03.010 |  | Rene 104 | [6 empty] | Co: 0.12; Al: 0.20; W: 0.10; Ni: 0.18; Ti: 0.11; Cr: 0.05; Ta: 0.04; B: 0.04; Mo: 0.03; Nb: -; C: 0.02
| 10.1016/j.pmatsci.2009.03.010 |  | Rene 104 |  |  |  | {'percentage': 'at.%'} |  |  | Co: 28.36; Al: 2.63; W: 1.08; Ni: 34.77; Ti: 0.82; Cr: 27.8; Ta: 0.209; B: 0.11; Mo: 3.30; Nb: -; C: 0.029
| 10.1016/j.pmatsci.2009.03.010 |  | Rene 104 | [6 empty] | Co: 0.46; Al: 0.13; W: 0.10; Ni: 0.49; Ti: 0.10; Cr: 0.46; Ta: 0.05; B: 0.01; Mo: 0.18; Nb: -; C: 0.00
| 10.1016/j.pmatsci.2012.10.001 |  | INCONEL alloy MA 754 |  |  |  | {'percentage': 'wt.%', 'Y2O3': '0.6'} |  |  | Al: 0.3; W: -; Ni: Bal.; Ti: 0.5; Cr: 20; Mo: -
| 10.1016/j.pmatsci.2012.10.001 |  | INCONEL alloy MA 757 |  |  |  | {'percentage': 'wt.%', 'Y2O3': '0.6'} |  |  | Al: 4; W: -; Ni: Bal.; Ti: 0.5; Cr: 16; Mo: -
| 10.1016/j.pmatsci.2012.10.001 |  | INCONEL alloy MA 758 |  |  |  | {'percentage': 'wt.%', 'Y2O3': '0.6'} |  |  | Al: 0.3; W: -; Ni: Bal.; Ti: 0.5; Cr: 30; Mo: -
| 10.1016/j.pmatsci.2012.10.001 |  | INCONEL alloy MA 760 |  |  |  | {'percentage': 'wt.%', 'Y2O3': '0.95'} |  |  | Al: 6; W: 3.5; Ni: Bal.; Ti: -; Cr: 20; Mo: 2
| 10.1016/j.pmatsci.2012.10.001 |  | INCONEL alloy MA 6000 |  |  |  | {'percentage': 'wt.%', 'Y2O3': '1.1'} |  |  | Al: 4.5; W: 4; Ni: Bal.; Ti: 0.5; Cr: 15; Mo: 2
| 10.1016/j.pmatsci.2012.10.001 |  | TMO-2* |  |  |  | {'percentage': 'wt.%', 'Y2O3': '1.1'} |  |  | Al: 4.2; W: 12.4; Ni: Bal.; Ti: 0.8; Cr: 6; Mo: 2
| 10.1016/j.pmatsci.2018.10.004 |  | Gray |  |  |  | {'Ref.': '[62]', 'RT UTS': '250', 'Cu': '1.00', 'S': '', 'P': '', 'Sn': '0.10'} |  |  | Cr: 0.20; Mn: 0.55; Si: 2.07; C: 3.43
| 10.1016/j.pmatsci.2018.10.004 |  | Gray |  |  |  | {'Ref.': '[51]', 'RT UTS': '267', 'Cu': '0.11', 'S': '0.080', 'P': '0.030', 'Sn': ''} |  |  | Ni: 0.11; Cr: 0.11; Mo: 0.004; Mn: 0.57; Si: 1.65; C: 3.43
| 10.1016/j.pmatsci.2018.10.004 |  | Gray |  |  |  | {'Ref.': '[62]', 'RT UTS': '300', 'Cu': '1.2', 'S': '', 'P': '', 'Sn': '0.11'} |  |  | Cr: 0.24; Mo: 0.30; Mn: 0.56; Si: 2.05; C: 3.3
| 10.1016/j.pmatsci.2018.10.004 |  | Gray |  |  |  | {'Ref.': '[51]', 'RT UTS': '302', 'Cu': '0.59', 'S': '0.082', 'P': '0.03', 'Sn': ''} |  |  | Ni: 0.60; Cr: 0.49; Mo: 0.004; Mn: 0.59; Si: 1.74; C: 3.45
| 10.1016/j.pmatsci.2018.10.004 |  | Gray |  |  |  | {'Ref.': '[51]', 'RT UTS': '306', 'Cu': '0.30', 'S': '0.082', 'P': '0.027', 'Sn': '0.077'} |  |  | Ni: 0.10; Cr: 0.21; Mo: 0.38; Mn: 0.58; Si: 1.69; C: 3.44
| 10.1016/j.pmatsci.2018.10.004 |  | Gray |  |  |  | {'Ref.': '[53]', 'RT UTS': '313', 'Cu': '0.07', 'S': '0.072', 'P': '0.046', 'Sn': ''} |  |  | Ni: 0.17; Cr: 0.64; Mo: 0.12; Mn: 0.73; Si: 1.76; C: 3.31
| 10.1016/j.pmatsci.2018.10.004 |  | Gray |  |  |  | {'Ref.': '[51]', 'RT UTS': '324', 'Cu': '0.87', 'S': '0.081', 'P': '0.028', 'Sn': ''} |  |  | Ni: 0.97; Cr: 0.30; Mo: 0.30; Mn: 0.63; Si: 1.68; C: 3.45
| 10.1016/j.pmatsci.2018.10.004 |  | Gray |  |  |  | {'Ref.': '[51]', 'RT UTS': '331', 'Cu': '0.12', 'S': '0.083', 'P': '0.030', 'Sn': ''} |  |  | Ni: 0.10; Cr: 0.5; Mo: 0.39; Mn: 0.58; Si: 1.66; C: 3.43
| 10.1016/j.pmatsci.2018.10.004 |  | Gray |  |  |  | {'Ref.': '[53]', 'RT UTS': '384', 'Cu': '0.07', 'S': '0.072', 'P': '0.046', 'Sn': ''} |  |  | Ni: 0.17; Cr: 0.68; Mo: 0.96; Si: 2.06; C: 3.21
| 10.1016/j.pmatsci.2018.10.004 |  | CGI |  |  |  | {'Ref.': '[62]', 'RT UTS': '350', 'Cu': '0.41', 'S': '', 'P': '', 'Sn': '0.031'} |  |  | Cr: 0.029; Mn: 0.37; Si: 2.45; C: 3.65
| 10.1016/j.pmatsci.2018.10.004 |  | CGI |  |  |  | {'Ref.': '[55]', 'RT UTS': '365', 'Cu': '0.01', 'S': '0.012', 'P': '', 'Sn': ''} |  |  | Ni: 0.08; Ti: 0.09; Cr: 0.01; Mn: 0.37; Si: 2.39; Mg: 0.023; C: 3.78
| 10.1016/j.pmatsci.2018.10.004 |  | CGI |  |  |  | {'Ref.': '[69]', 'RT UTS': '416', 'Cu': '0.97', 'S': '0.01', 'P': '0.019', 'Sn': '0.090'} |  |  | Ni: <0.050; Ti: 0.011; Mo: <0.010; Mn: 0.374; Si: 1.90; C: 3.38
| 10.1016/j.pmatsci.2018.10.004 |  | CGI |  |  |  | {'Ref.': '[62]', 'RT UTS': '450', 'Cu': '1.17', 'S': '', 'P': '', 'Sn': '0.064'} |  |  | Cr: 0.029; Mn: 0.37; Si: 2.41; C: 3.62
| 10.1016/j.pmatsci.2018.10.004 |  | CGI |  |  |  | {'Ref.': '[61]', 'RT UTS': '470', 'Cu': '0.58', 'S': '0.012', 'P': '0.016', 'Sn': '0.140'} |  |  | Ni: 0.03; Cr: 0.05; Mo: 0.46; Mn: 0.56; Si: 2.18; Mg: 0.011; C: 3.5
| 10.1016/j.pmatsci.2018.10.004 |  | CGI |  |  |  | {'Ref.': '[41]', 'RT UTS': '520', 'Cu': '0.75-0.95', 'S': '', 'P': '', 'Sn': '0.06-0.10'} |  |  | Ti: <0.015; Cr: <0.10; Mn: 0.15-0.40; Si: 2.00-2.20; C: 3.60-3.90
| 10.1016/j.pnsc.2012.03.007 |  | DD6 |  |  |  | {'percentage': 'at%'} |  |  | Co: 9.93; Al: 12.00; W: 2.82; Ni: Bal.; Cr: 5.18; Ta: 2.14; Mo: 1.25; Re: 1.13
| 10.1016/j.pnsc.2012.07.005 |  | wt.% |  |  |  | {'percentage': 'wt%', 'Component': 'wt.%'} |  |  | Co: 8.6; Al: 3.1; W: 2.7; Ni: bal.; Ti: 3.1; Cr: 16.0; Ta: 1.8; Mo: 1.75; Nb: 0.82; Mn: 0.03; Si: 0.09; Fe: 0.3; C: 0.1
| 10.1016/j.pnsc.2012.10.004 |  | Content |  |  |  | {'Element': 'Content'} |  |  | Co: 7-10; Al: 5-6; W: 6-9; Ni: Bal.; Cr: 2-4; Ta: 7-10; Mo: 2-5; Re: 3-5; Nb: 0.5-1.5; Hf: 0.1-0.5
| 10.1016/j.pnsc.2013.03.007 |  | DD10 |  |  |  | {'percentage': 'wt%', 'Al+Ti': '7.8', 'Mo+W+Ta': '11-13'} |  |  | Co: 4.5; Ni: Balance; Cr: 13
| 10.1016/j.pnsc.2014.03.006 |  | {100} |  |  |  | {'percentage': 'at%', '': 'Alumina scale', 'O': '49.75'} |  |  | Co: -; Al: 48.43; Ni: 0.54; Ti: 0.21; Cr: 1.07
| 10.1016/j.pnsc.2014.03.006 |  | {100} |  |  |  | {'percentage': 'at%', '': 'Coating layer', 'O': '-'} |  |  | Co: 5.16; Al: 30.71; W: -; Ni: 60.74; Ti: 0.13; Cr: 3.26; Ta: -; Mo: -; Re: -; Hf: -
| 10.1016/j.pnsc.2014.03.006 |  | {100} |  |  |  | {'percentage': 'at%', '': 'Hf-rich carbide in coating layer', 'O': '-'} |  |  | Co: 7.31; Al: -; W: 7.74; Ni: 11.46; Ti: 4.87; Cr: 8.82; Ta: 16.84; Mo: -; Re: -; Hf: 42.97
| 10.1016/j.pnsc.2014.03.006 |  | {100} |  |  |  | {'percentage': 'at%', '': 'Diffusion zone', 'O': '-'} |  |  | Co: 8.08; Al: 25.05; W: 0.26; Ni: 58.06; Ti: 0.86; Cr: 5.79; Ta: 0.35; Mo: 0.2; Re: 0.2; Hf: 1.15
| 10.1016/j.pnsc.2014.03.006 |  | {100} |  |  |  | {'percentage': 'at%', '': 'Hf-rich carbides in diffusion zone', 'O': '-'} |  |  | Co: 3.03; Al: 1.02; W: 2.36; Ni: 7.05; Ti: 5.38; Cr: 1.42; Ta: 27.21; Mo: -; Re: 0.79; Hf: 36.38
| 10.1016/j.pnsc.2014.03.006 |  | {100} |  |  |  | {'percentage': 'at%', '': 'Substrate', 'O': '-'} |  |  | Co: 9.23; Al: 13.74; W: 1.46; Ni: 67.15; Ti: 1.4; Cr: 4.25; Ta: 1.44; Mo: 0.19; Re: 1.84; Hf: 0.31
| 10.1016/j.pnsc.2014.03.006 |  | {100} |  |  |  | {'percentage': 'at%', '': 'TCP in substrate', 'O': '-'} |  |  | Co: 16.48; Al: 3.61; W: 17.29; Ni: 23.61; Ti: -; Cr: 18.88; Ta: -; Mo: 1.93; Re: 18.2; Hf: -
| 10.1016/j.pnsc.2014.03.006 |  | {110} |  |  |  | {'percentage': 'at%', '': 'Alumina scale', 'O': '54.37'} |  |  | Co: -; Al: 45.54; W: -; Ni: 0.62; Ti: 0.19; Cr: 0.95; Ta: -; Mo: -; Re: -; Hf: -
| 10.1016/j.pnsc.2014.03.006 |  | {110} |  |  |  | {'percentage': 'at%', '': 'Coating layer', 'O': '-'} |  |  | Co: 7.79; Al: 26.9; W: -; Ni: 59.77; Ti: 0.57; Cr: 4.97; Ta: -; Mo: -; Re: -; Hf: -
| 10.1016/j.pnsc.2014.03.006 |  | {110} |  |  |  | {'percentage': 'at%', '': 'Hf-rich carbide in coating layer', 'O': '-'} |  |  | Co: 2.32; Al: -; W: 6.41; Ni: 11.41; Ti: 2.24; Cr: 3.18; Ta: 14.39; Mo: -; Re: -; Hf: 59.05
| 10.1016/j.pnsc.2014.03.006 |  | {110} |  |  |  | {'percentage': 'at%', '': 'Diffusion zone', 'O': '-'} |  |  | Co: 7.69; Al: 24.49; W: 0.25; Ni: 57.75; Ti: 1.01; Cr: 4.6; Ta: 1.42; Mo: 0.34; Re: 0.08; Hf: 2.36
| 10.1016/j.pnsc.2014.03.006 |  | {110} |  |  |  | {'percentage': 'at%', '': 'Hf-rich carbides in diffusion zone', 'O': '-'} |  |  | Co: 4.23; Al: 1.81; W: 1.48; Ni: 6.38; Ti: 6.46; Cr: 1.19; Ta: 34.77; Mo: -; Re: 0.47; Hf: 43.2
| 10.1016/j.pnsc.2014.03.006 |  | {110} |  |  |  | {'percentage': 'at%', '': 'Substrate', 'O': '-'} |  |  | Co: 11.88; Al: 10.82; W: 2.56; Ni: 60.9; Ti: 1.17; Cr: 10.2; Ta: 0.68; Mo: 0.34; Re: 1.04; Hf: 0.42
| 10.1016/j.pnsc.2014.03.006 |  | {110} |  |  |  | {'percentage': 'at%', '': 'TCP in substrate', 'O': '-'} |  |  | Co: 16.2; Al: 2.88; W: 18.75; Ni: 21.97; Ti: -; Cr: 18.98; Ta: -; Mo: 1.85; Re: 22.25; Hf: -
| 10.1016/j.pnsc.2014.05.004 |  | DZ125 | [6 empty] | Co: 9.80; Al: 5.24; W: 7.08; Ni: Bal.; Ti: 0.94; Cr: 8.68; Ta: 3.68; B: 0.012; Mo: 2.12; Hf: 1.52; C: 0.09
| 10.1016/j.pnsc.2014.06.003 |  | In718 |  |  |  | {'percentage': 'wt%'} |  |  | Ni: 50.0-55.0; Ti: 0.7-1.1; Cr: 17.0-21.0; Mo: 2.8-3.3; Nb: 4.8-5.5; Fe: Balance
| 10.1016/j.pnsc.2014.06.003 |  | Ti-Nb |  |  |  | {'percentage': 'wt%'} |  |  | Ni: /; Ti: 37.0-39.0; Cr: /; Mo: /; Nb: Balance; Fe: /
| 10.1016/j.pnsc.2014.06.003 |  | Ti-Ni-Nb |  |  |  | {'percentage': 'wt%'} |  |  | Ni: 51.5-54.5; Ti: 37.5-40.5; Cr: /; Mo: /; Nb: 7.3-9.3; Fe: /
| 10.1016/j.pnsc.2014.10.008 |  | K452 |  |  |  | {'percentage': 'wt%'} |  |  | Co: 11.2; Al: 2.5; W: 3.5; Ni: Bal.; Ti: 3.5; Cr: 21.0; B: 0.02; Mo: 0.6; Nb: 0.3; Zr: 0.04; C: 0.11
| 10.1016/j.pnsc.2015.01.007 |  | N08028 |  |  |  | {'percentage': 'wt%', 'Cu': '0.41'} |  |  | Ni: Bal; Cr: 28.23; Mo: 3.53; Mn: 0.97; Fe: 34.31; C: 0.03
| 10.1016/j.pnsc.2015.01.009 |  | Content |  |  |  | {'Element': 'Content'} |  |  | Co: 7-10; Al: 5-6; W: 6-9; Ni: Bal.; Cr: 2-4; Ta: 7-10; Mo: 2-5; Re: 3-5; Nb: 0.5-1.5; Hf: 0.1-0.5
| 10.1016/j.pnsc.2016.01.003 |  | 0.5wt% |  |  |  | {'percentage': 'wt%', 'The content of elements (at%)': 'The outer layer'} |  |  | Al: 0.08; Ti: 12.78; Cr: 6.41; B: 0.11; Nb: 16.51; Si: 63.07; Hf: 0.70; Y: 0.34
| 10.1016/j.pnsc.2016.01.003 |  | Y2O3 |  |  |  | {'percentage': 'at%', 'The content of elements (at%)': 'The transitional laye'} |  |  | Al: 1.70; Ti: 16.68; Cr: 11.12; B: 0.11; Nb: 24.98; Si: 41.99; Hf: 2.08; Y: 0.34
| 10.1016/j.pnsc.2016.01.003 |  | 1wt% |  |  |  | {'percentage': 'wt%', 'The content of elements (at%)': 'The outer layer'} |  |  | Al: 0.12; Ti: 7.69; Cr: 4.07; B: 0.16; Nb: 19.66; Si: 66.75; Hf: 0.83; Y: 0.72
| 10.1016/j.pnsc.2016.01.003 |  | Y2O3 |  |  |  | {'percentage': 'at%', 'The content of elements (at%)': 'The transitional laye'} |  |  | Al: 2.35; Ti: 18.03; Cr: 8.03; B: 0.16; Nb: 24.91; Si: 43.23; Hf: 2.57; Y: 0.72
| 10.1016/j.pnsc.2016.01.003 |  | 2wt% |  |  |  | {'percentage': 'wt%', 'The content of elements (at%)': 'The outer layer'} |  |  | Al: 0.14; Ti: 9.43; Cr: 10.06; B: 0.12; Nb: 14.33; Si: 64.94; Hf: 0.52; Y: 0.46
| 10.1016/j.pnsc.2016.01.003 |  | Y2O3 |  |  |  | {'percentage': 'at%', 'The content of elements (at%)': 'The transitional laye'} |  |  | Al: 2.34; Ti: 18.01; Cr: 9.03; B: 0.12; Nb: 25.78; Si: 42.52; Hf: 1.74; Y: 0.46
| 10.1016/j.pnsc.2016.01.003 |  | 3wt% |  |  |  | {'percentage': 'wt%', 'The content of elements (at%)': 'The outer layer'} |  |  | Al: 0.06; Ti: 12.21; Cr: 9.02; B: 0.09; Nb: 15.50; Si: 62.50; Hf: 0.33; Y: 0.29
| 10.1016/j.pnsc.2016.01.003 |  | Y2O3 |  |  |  | {'percentage': 'at%', 'The content of elements (at%)': 'The transitional laye'} |  |  | Al: 2.14; Ti: 14.91; Cr: 15.74; B: 0.09; Nb: 24.47; Si: 40.52; Hf: 1.84; Y: 0.29
| 10.1016/j.pnsc.2017.02.008 |  | A |  |  |  | {'percentage': 'wt%'} |  |  | Co: 12.0; Al: 6.0; W: 6.0; Ni: Bal.; Ti: -; Cr: 3.0; Ta: 8.0; Mo: 1.0; Re: 4.0; Hf: 0.1
| 10.1016/j.pnsc.2017.12.003 |  | 1 |  |  |  | {'': 'wt%'} |  |  | Co: 10.05; Al: 5.50; W: 16.95; Ni: Bal.; Ti: 1.23; Cr: 2.92; Ta: 2.58; B: 0.013; Mo: 0; Nb: 2.00; Zr: 0.026; C: 0.1
| 10.1016/j.pnsc.2017.12.003 |  | 2 |  |  |  | {'': 'wt%'} |  |  | Co: 10.03; Al: 5.60; W: 14.18; Ni: Bal.; Ti: 1.16; Cr: 3.00; Ta: 2.48; B: 0.015; Mo: 1.02; Nb: 1.96; Zr: 0.026; C: 0.095
| 10.1016/j.pnsc.2017.12.003 |  | 3 |  |  |  | {'': 'wt%'} |  |  | Co: 9.85; Al: 5.44; W: 13.92; Ni: Bal.; Ti: 1.20; Cr: 2.84; Ta: 2.56; B: 0.01; Mo: 1.94; Nb: 1.94; Zr: 0.03; C: 0.10
| 10.1016/j.pnsc.2017.12.003 |  | 4 |  |  |  | {'': 'wt%'} |  |  | Co: 10.06; Al: 5.60; W: 14.2; Ni: Bal.; Ti: 1.16; Cr: 2.90; Ta: 2.56; B: 0.015; Mo: 3.94; Nb: 1.98; Zr: 0.032; C: 0.1
| 10.1016/j.pnsc.2017.12.003 |  | 5 |  |  |  | {'': 'wt%'} |  |  | Co: 9.96; Al: 5.58; W: 10.01; Ni: Bal.; Ti: 1.13; Cr: 2.88; Ta: 2.54; B: 0.012; Mo: 3.96; Nb: 1.95; Zr: 0.032; C: 0.11
| 10.1016/j.pnsc.2018.01.008 |  | GH 3044 |  |  |  | {'percentage': 'wt%'} |  |  | Al: <= 0.50; W: 13.0-16.0; Ti: 0.30-0.70; Cr: 23.5-26.5; Mo: <= 1.50; Fe: <= 4.0
| 10.1016/j.pnsc.2018.01.008 |  | GH 3044 |  |  |  | {'percentage': 'wt%'}
| 10.1016/j.pnsc.2018.01.008 |  | GH 3044 |  |  |  | {'percentage': 'wt%'} |  |  | Al: C; W: Si; Ti: Ni; Cr: Mn; Mo: S; Fe: P
| 10.1016/j.pnsc.2018.01.008 |  | GH 3044 |  |  |  | {'percentage': 'wt%'} |  |  | Al: <= 0.10; W: <= 0.80; Ti: Bal.; Cr: <= 0.50; Mo: <= 0.013; Fe: <= 0.013
| 10.1016/j.pnsc.2018.04.009 |  | G3 |  |  |  | {'Cu': '2'} |  |  | Co: 1.48; Al: -; W: 0.89; Ni: Bal; Ti: -; Cr: 22; Mo: 6.7; Nb: -; Mn: -; Si: -; Fe: 20; C: 0.01
| 10.1016/j.pnsc.2018.04.009 |  | 028 |  |  |  | {'Cu': '0.94'} |  |  | Co: -; Al: -; W: -; Ni: 32; Ti: -; Cr: 26.69; Mo: 3.31; Nb: -; Mn: 0.97; Si: 0.1; Fe: Bal; C: 0.01
| 10.1016/j.pnsc.2018.04.009 |  | 690 |  |  |  | {'Cu': '-'} |  |  | Co: -; Al: 0.28; W: -; Ni: Bal; Ti: 0.24; Cr: 29.19; Mo: -; Nb: -; Mn: -; Si: -; Fe: 9.49; C: 0.013
| 10.1016/j.pnsc.2018.04.009 |  | 740H |  |  |  | {'Cu': '-'} |  |  | Co: 20; Al: 1.35; W: -; Ni: Bal; Ti: 1.35; Cr: 25; Mo: 0.5; Nb: 1.5; Mn: 0.3; Si: 0.15; Fe: 0.7; C: 0.03
| 10.1016/j.pnsc.2018.04.009 |  | 617B |  |  |  | {'Cu': '-'} |  |  | Co: 12.14; Al: 1.44; W: -; Ni: Bal; Ti: 0.44; Cr: 22.13; Mo: 9.05; Nb: -; Mn: -; Si: -; Fe: -; C: 0.05
| 10.1016/j.pnsc.2018.06.001 |  | Base |  |  |  | {'percentage': 'wt%'} |  |  | Co: 0.49; W: 6.87; B: 2.04; Mo: 2.04; Re: 2.96; Nb: 0; Hf: 0.40; C: 0.005
| 10.1016/j.pnsc.2018.06.001 |  | B |  |  |  | {'percentage': 'wt%'} |  |  | Co: 0.48; W: 6.88; B: 2.08; Mo: 2.08; Re: 2.99; Nb: 0.02; Hf: 0.41; C: 0.004
| 10.1016/j.pnsc.2018.07.003 |  | First domain |  |  |  | {'percentage': 'wt%'} |  |  | Co: 5.83; Al: 6.38; W: 5.74; Ni: 69.82; Ti: 1.86; Cr: 7.38; Mo: 2.99
| 10.1016/j.pnsc.2018.07.003 |  | Second domain |  |  |  | {'percentage': 'wt%'} |  |  | Co: 5.44; Al: 5.90; W: 5.29; Ni: 71.17; Ti: 1.99; Cr: 7.24; Mo: 2.97
| 10.1016/j.pnsc.2018.07.003 |  | Third domain |  |  |  | {'percentage': 'wt%'} |  |  | Co: 5.79; Al: 5.67; W: 5.56; Ni: 70.44; Ti: 1.80; Cr: 7.61; Mo: 3.13
| 10.1016/j.pnsc.2019.01.002 |  | BM |  |  |  | {'percentage': 'wt%', 'Cu': '3.5', 'N': '0.34'} |  |  | Co: 0.06; W: 0.008; Ni: 15.7; Ti: 0.006; Cr: 22.6; Mo: 0.12; Nb: 0.53; Mn: 0.64; Si: 0.38; Fe: 56.03; C: 0.07
| 10.1016/j.pnsc.2019.01.002 |  | WM |  |  |  | {'percentage': 'wt%', 'Cu': '0.94', 'N': '0.044'} |  |  | Co: 8.38; W: 0.27; Ni: 47.89; Ti: 0.31; Cr: 21.92; Mo: 7.1; Nb: 0.11; Mn: 0.12; Si: 0.11; Fe: 13.04; C: 0.065
| 10.1016/j.pnsc.2019.04.005 |  | 0.05Ce |  |  |  | {'percentage': 'at. %', 'Phases': 'Grain interior g', 'Ce': '-', 'Volume Fractions (%)': '~61.5'} |  |  | Co: 81.11; Al: 9.03; W: 4.77; Ta: 0.73; Mo: 4.36
| 10.1016/j.pnsc.2019.04.005 |  | 0.05Ce |  |  |  | {'percentage': 'at. %', 'Phases': 'Grain interior g,', 'Ce': '0.03', 'Volume Fractions (%)': '~61.5'} |  |  | Co: 75.16; Al: 10.96; W: 5.44; Ta: 2.63; Mo: 5.78
| 10.1016/j.pnsc.2019.04.005 |  | 0.05Ce |  |  |  | {'percentage': 'at. %', 'Phases': 'Grain boundary', 'Ce': '0.18', 'Volume Fractions (%)': '~61.5'} |  |  | Co: 76.24; Al: 10.3; W: 5.67; Ta: 2.45; Mo: 5.16
| 10.1016/j.pnsc.2019.04.005 |  | 0.2Ce |  |  |  | {'percentage': 'at. %', 'Phases': 'Grain interior g', 'Ce': '-', 'Volume Fractions (%)': '~59.2'} |  |  | Co: 81.03; Al: 9.09; W: 4.46; Ta: 0.78; Mo: 4.64
| 10.1016/j.pnsc.2019.04.005 |  | 0.2Ce |  |  |  | {'percentage': 'at. %', 'Phases': 'Grain interior g,', 'Ce': '0.08', 'Volume Fractions (%)': '~59.2'} |  |  | Co: 75.68; Al: 10.24; W: 5.88; Ta: 2.73; Mo: 5.39
| 10.1016/j.pnsc.2019.04.005 |  | 0.2Ce |  |  |  | {'percentage': 'at. %', 'Phases': 'Grain boundary', 'Ce': '0.32', 'Volume Fractions (%)': '~59.2'} |  |  | Co: 76.05; Al: 10.97; W: 4.97; Ta: 2.52; Mo: 5.17
| 10.1016/j.pnsc.2019.04.005 |  | 0.2Ce |  |  |  | {'percentage': 'at. %', 'Phases': 'Co3(W, Mo)', 'Ce': '0.55', 'Volume Fractions (%)': '0.82 +- 0.07'} |  |  | Co: 75.28; Al: 1.95; W: 10.62; Ta: 1.62; Mo: 9.98
| 10.1016/j.pnsc.2019.04.005 |  | 0.2Ce |  |  |  | {'percentage': 'at. %', 'Phases': 'g,-depleted zone', 'Ce': '0.13', 'Volume Fractions (%)': '0.77 +- 0.03'} |  |  | Co: 76.25; Al: 19.52; W: 1.58; Ta: 1.21; Mo: 1.31
| 10.1016/j.pnsc.2019.08.006 |  | DD33 |  |  |  | {'percentage': 'wt %', 'Alloy': 'DD33'} |  |  | Co: 9; Al: 6; W: 7; Ni: Bal.; Ti: 0.2; Cr: 2.5; Ta: 8; Mo: 1.5; Re: 4; Hf: 0.1; C: <0.02
| 10.1016/j.pnsc.2019.12.006 |  | Sample-1 |  |  |  | {'percentage': 'wt%', 'Nominal mass fraction of eutectic phase/Added Fe/Ni Mass ratio': '~10 wt%/1.4'} |  |  | Ni: 1.25; Fe: 1.67
| 10.1016/j.pnsc.2019.12.006 |  | Sample-HC1 |  |  |  | {'percentage': 'wt%', 'Nominal mass fraction of eutectic phase/Added Fe/Ni Mass ratio': '~20 wt%/1.4'} |  |  | Ni: 2.38; Fe: 3.27
| 10.1016/j.pnsc.2019.12.006 |  | Sample-HC2 |  |  |  | {'percentage': 'wt%', 'Nominal mass fraction of eutectic phase/Added Fe/Ni Mass ratio': '~12 wt%/1.4'} |  |  | Ni: 1.47; Fe: 2.18
| 10.1016/j.pnsc.2019.12.006 |  | Sample-VR1 |  |  |  | {'percentage': 'wt%', 'Nominal mass fraction of eutectic phase/Added Fe/Ni Mass ratio': '~12 wt%/1.0'} |  |  | Ni: 1.73; Fe: 1.66
| 10.1016/j.pnsc.2019.12.006 |  | Sample-VR2 |  |  |  | {'percentage': 'wt%', 'Nominal mass fraction of eutectic phase/Added Fe/Ni Mass ratio': '~12 wt%/1.6'} |  |  | Ni: 1.25; Fe: 2.08
| 10.1016/j.porgcoat.2007.09.039 |  | M247LC-DS | [6 empty] | Co: 10.0; Al: 5.5; W: 10.0; Ni: Balance; Ti: 1.0; Cr: 8.3; Ta: 3.0; B: 0.015; Mo: 7.0; Zr: 0.05; Hf: 1.5; C: 0.14
| 10.1016/j.powtec.2015.04.073 |  | Ni60Co30Al10 |  |  |  | {'percentage': 'wt.%', 'Milling time (h)': '0', 'Sample': '0A'} |  |  | Co: 32*; Al: 5*; Ni: 63*
| 10.1016/j.powtec.2015.04.073 |  | Ni60Co30Al10 |  |  |  | {'percentage': 'wt.%', 'Milling time (h)': '5', 'Sample': '5A'} |  |  | Co: 30; Al: 6; Ni: 64
| 10.1016/j.powtec.2015.04.073 |  | Ni60Co30Al10 |  |  |  | {'percentage': 'wt.%', 'Milling time (h)': '20', 'Sample': '20A'} |  |  | Co: 32; Al: 5; Ni: 63
| 10.1016/j.powtec.2015.04.073 |  | Ni60Co10Cr20Al10 |  |  |  | {'percentage': 'wt.%', 'Milling time (h)': '0', 'Sample': '0B'} |  |  | Co: 11*; Al: 5*; Ni: 65*; Cr: 19*
| 10.1016/j.powtec.2015.04.073 |  | Ni60Co10Cr20Al10 |  |  |  | {'percentage': 'wt.%', 'Milling time (h)': '5', 'Sample': '5B'} |  |  | Co: 12; Al: 6; Ni: 64; Cr: 18
| 10.1016/j.powtec.2015.04.073 |  | Ni60Co10Cr20Al10 |  |  |  | {'percentage': 'wt.%', 'Milling time (h)': '20', 'Sample': '20B'} |  |  | Co: 14; Al: 5; Ni: 66; Cr: 15
| 10.1016/j.powtec.2015.04.073 |  | AMDRY 997Ni43.9Co23Cr20Al8.5Ta4Y0.6 |  |  |  | {'percentage': 'wt.%', 'Milling time (h)': '', 'Sample': 'A997'} |  |  | Co: 20-26*; Al: 6-11*; Ni: Bal.; Cr: 18-23*; Ta: 2-6*; Y: 0.3-0.9*
| 10.1016/j.powtec.2015.04.073 |  | AMDRY 997Ni43.9Co23Cr20Al8.5Ta4Y0.6 |  |  |  | {'percentage': 'wt.%', 'Milling time (h)': '', 'Sample': 'A997'} |  |  | Co: 23; Al: 9; Ni: 42; Cr: 19; Ta: 7; Y: ND
| 10.1016/j.powtec.2015.09.023 |  | WA K418 |  |  |  | {'percentage': 'wt.%'} |  |  | Al: 5.5-6.4; Ni: Bal.; Ti: 0.5-1.0; Cr: 11.5-13.5; Mo: 3.8-4.8; Nb: 1.8-2.5
| 10.1016/j.powtec.2015.09.023 |  | WA K418 |  |  |  | {'percentage': 'wt.%'} |  |  | Al: 6.39; Ni: Bal.; Ti: 0.63; Cr: 12.62; Mo: 3.83; Nb: 1.85
| 10.1016/j.powtec.2015.09.023 |  | WA K418 |  |  |  | {'percentage': 'wt.%'} |  |  | Al: 6.05; Ni: Bal.; Ti: 0.71; Cr: 13.15; Mo: 3.95; Nb: 1.81
| 10.1016/j.powtec.2020.04.010 |  | IN718 |  |  |  | {'percentage': 'wt%'} |  |  | Al: 6.40; Ni: 0.00; Ti: 88.93; Cr: 0.00; Mo: 0.00; Nb: 0.00; V: 4.10; Fe: 0.18
| 10.1016/j.powtec.2020.04.010 |  | IN718 |  |  |  | {'percentage': 'wt%'} |  |  | Al: 4.2; Ni: 5.00; Ti: 83.10; Cr: 1.96; Mo: 0.26; Nb: 0.47; V: 3.25; Fe: 1.75
| 10.1016/j.powtec.2020.04.010 |  | IN718 |  |  |  | {'percentage': 'wt%'} |  |  | Al: 3.85; Ni: 10.00; Ti: 74.36; Cr: 3.92; Mo: 0.53; Nb: 0.95; V: 2.91; Fe: 3.50
| 10.1016/j.powtec.2020.04.010 |  | IN718 |  |  |  | {'percentage': 'wt%'} |  |  | Al: 3.45; Ni: 15.53; Ti: 64.74; Cr: 6.07; Mo: 0.82; Nb: 1.47; V: 2.53; Fe: 5.42
| 10.1016/j.powtec.2020.04.010 |  | IN718 |  |  |  | {'percentage': 'wt%'} |  |  | Al: 3.13; Ni: 20.00; Ti: 56.87; Cr: 9.80; Mo: 1.05; Nb: 1.89; V: 2.22; Fe: 7.00
| 10.1016/j.powtec.2020.04.010 |  | IN718 |  |  |  | {'percentage': 'wt%'} |  |  | Al: 0.48; Ni: 52.99; Ti: 0.97; Cr: 19.04; Mo: 2.73; Nb: 4.90; V: 0.00; Fe: 18.20
| 10.1016/j.precisioneng.2016.11.007 |  | Inconel 718 |  |  |  | {'percentage': 'in%'} |  |  | Al: 0.53; Ni: 53.98; Ti: 1.01; Cr: 18.11; Mo: 3.00; Nb: 5.44
| 10.1016/j.precisioneng.2017.01.008 |  | Inconel 718 |  |  |  | {'percentage': 'wt%'} |  |  | Al: 0.4; Ni: 53.0; Ti: 0.9; Cr: 18.6; Mo: 3.1; Nb: 5.0; Mn: 0.2; Si: 0.3; Fe: 18.5; C: 0.04
| 10.1016/j.precisioneng.2017.12.005 |  | Inconel 718 |  |  |  | {'percentage': 'wt.%', 'Cu': '0.07', 'P': '0.01'} |  |  | Co: 0.17; Al: 0.50; Ni: 53.4; Ti: 1.02; Cr: 18.8; Mo: 2.99; Nb: 5.27; Mn: 0.07; Si: 0.12; Fe: Bal; C: 0.03
| 10.1016/j.precisioneng.2019.05.010 |  | Inconel 718 |  |  |  | {'percentage': 'wt. %', 'P': '0.01', 'Cu': '0.07'} |  |  | Co: 0.17; Al: 0.50; Ni: 53.4; Ti: 1.02; Cr: 18.8; Mo: 2.99; Nb: 5.27; Mn: 0.07; Si: 0.12; Fe: Balance; C: 0.03
| 10.1016/j.rinp.2017.04.027 |  | Rene N4 |  |  |  | {'percentage': 'wt%'} |  |  | Co: 7.39; Al: 4.18; W: 5.91; Ni: Bal.; Ti: 3.48; Cr: 9.79; Ta: 4.73; B: 0.004; Mo: 1.48; Nb: 0.49; Hf: 0.13; C: 0.06
| 10.1016/j.rinp.2018.05.034 |  | 316L |  |  |  | {'percentage': 'wt%', 'P': '0.03', 'S': '0.02'} |  |  | Ni: 9.06; Cr: 18.52; Mo: 1.46; Mn: 1.83; Si: 0.55; Fe: 68.50; C: 0.03
| 10.1016/j.rinp.2019.01.056 |  | Co (wt%) |  |  |  | {'percentage': 'wt%'} |  |  | Co: 5.0; Al: 5.6; W: 8.0; Ni: 65.8; Ti: 1.0; Cr: 8.0; Ta: 6.0; Mo: 0.6
| 10.1016/j.rinp.2019.01.056 |  | ml degC (wt%)-1 |  |  |  | {'percentage': 'wt%'} |  |  | Co: -5.73; Al: -15.44; W: -0.641; Ni: -; Ti: -16.3; Cr: -1.8; Ta: -5.0; Mo: -5.72
| 10.1016/j.rinp.2019.01.056 |  | k | [6 empty] | Co: 0.699; Al: 0.913; W: 1.32; Ni: -; Ti: 0.492; Cr: 1.06; Ta: 0.545; Mo: 0.672
| 10.1016/j.rinp.2019.01.056 |  | bC (wt%)-1 |  |  |  | {'percentage': 'wt%'} |  |  | Co: 1.3 x 10-4; Al: 2.5 x 10-2; W: -5.3 x 10-3; Ni: -; Ti: 8.2 x 10-3; Cr: 1.9 x 10-3; Ta: -4.6 x 10-3; Mo: -1.8 x 10-3
| 10.1016/j.rinp.2019.102340 |  | B2 |  |  |  | {'percentage': 'wt%', 'S': '0.005', 'N': '0.004'} |  |  | Al: 0.30; Ti: 4.07; Cr: 14.8; B: 2.05; Mn: 0.43; Si: 0.52; C: 0.025
| 10.1016/j.rinp.2019.102340 |  | B3 |  |  |  | {'percentage': 'wt%', 'S': '0.003', 'N': '0.005'} |  |  | Al: 0.39; Ti: 6.36; Cr: 14.9; B: 3.15; Mn: 0.67; Si: 0.67; C: 0.022
| 10.1016/j.rinp.2019.102426 |  | 22MnB5 |  |  |  | {'P': '0.0135', 'S': '0.00196'} |  |  | Al: 0.05718; Ti: 0.0325; Nb: 0.00308; Mn: 1.162; Si: 0.3712; C: 0.2028
| 10.1016/j.rinp.2019.102426 |  | 22MnB5 |  |  |  | {'P': 'Mo', 'S': 'Ni'} |  |  | Al: Ta; Ti: W; Nb: V; Mn: Cu; Si: Cr; C: B
| 10.1016/j.rinp.2019.102426 |  | 22MnB5 |  |  |  | {'P': '0.03936', 'S': '0.05882'} |  |  | Al: 0.00736; Ti: 0.005; Nb: 0.0045; Mn: 0.0301; Si: 0.2688; C: 0.00146
| 10.1016/j.rinp.2019.102828 |  | Inconel 718 |  |  |  | {'percentage': 'wt%'} |  |  | Ni: 52.32; Ti: 1.06; Cr: 18.53; B: 0.006; Mo: 3.03; Nb: 5.19; Si: 0.08; Fe: Bal.; C: 0.027
| 10.1016/j.rinp.2019.102828 |  | BNi-2 |  |  |  | {'percentage': 'wt%'} |  |  | Ni: Bal.; Ti: 0.012; Cr: 7.1; B: 2.85; Mo: -; Nb: -; Si: 4.54; Fe: 3.04; C: 0.023
| 10.1016/j.sab.2007.10.048 |  | 1 |  |  |  | {'percentage': 'at.%', 'Pt': '4.8'} |  |  | Co: 8.7; Al: 24.0; W: 2.5; Ni: Bal.; Cr: 7.1; Ta: 2.5; Mo: 0.34; Re: 1.18
| 10.1016/j.sab.2007.10.048 |  | 2 |  |  |  | {'percentage': 'at.%', 'Pt': '8.5'} |  |  | Co: 4.6; Al: 42.2; W: 0.03; Ni: Bal.; Cr: 2.2; Ta: 0.07; Mo: 0.05; Re: 0.03
| 10.1016/j.sab.2007.10.048 |  | 3 |  |  |  | {'percentage': 'at.%', 'Pt': '5.6'} |  |  | Co: 7.7; Al: 24.2; W: 1.75; Ni: Bal.; Cr: 6.1; Ta: 1.9; Mo: 0.5; Re: 0.84
| 10.1016/j.sab.2007.10.048 |  | 4 |  |  |  | {'percentage': 'at.%', 'Pt': '11.0'} |  |  | Co: 5.3; Al: 37.8; W: 0.06; Ni: Bal.; Cr: 3.8; Ta: 0.5; Mo: 0.01; Re: 0.0
| 10.1016/j.sab.2007.10.048 |  | 5 |  |  |  | {'percentage': 'at.%', 'Pt': '0.0'} |  |  | Co: 9.8; Al: 13.8; W: 2.24; Ni: Bal.; Cr: 7.7; Ta: 2.23; Mo: 0.28; Re: 1.07
| 10.1016/j.sab.2007.10.048 |  | 6 |  |  |  | {'percentage': 'at.%', 'Pt': '0.03'} |  |  | Co: 9.9; Al: 13.8; W: 2.22; Ni: Bal.; Cr: 8.3; Ta: 2.1; Mo: 0.3; Re: 1.0
| 10.1016/j.scriptamat.2003.11.009 |  | 1 |  |  |  | {'percentage': 'wt.%'} |  |  | Co: 9.6; Al: 5.5; W: 16.2; Ni: Bal.; Ti: 1.1; Cr: 1.3; B: 0.024; Mo: 1.3; Nb: 1.0; Ru: 0; C: 0.1
| 10.1016/j.scriptamat.2003.11.009 |  | 2 |  |  |  | {'percentage': 'wt.%'} |  |  | Co: 9.6; Al: 5.5; W: 16.2; Ni: Bal.; Ti: 1.1; Cr: 1.3; B: 0.024; Mo: 1.3; Nb: 1.0; Ru: 3.1; C: 0.1
| 10.1016/j.scriptamat.2003.12.013 |  | UM-F13 |  |  |  | {'percentage': 'at.%'} |  |  | Co: 7.5/6.8; Al: 13.3/5.6; W: 1.5/4.3; Ni: 65.1/59.2; Ta: 2.3/6.3; Re: 1.3/3.7; Ru: 9.0/14.1
| 10.1016/j.scriptamat.2004.03.035 |  | RR2086 |  |  |  | {'percentage': 'wt.%'} |  |  | Co: 10.0; Al: 6.2; W: 3.35; Cr: 5.2; Ta: 5.5; Mo: 2.7; Re: 3.4; Nb: 0.8; Hf: 0.10
| 10.1016/j.scriptamat.2004.03.035 |  | Modified RR2086 |  |  |  | {'percentage': 'wt.%'} |  |  | Co: 10.0; Al: 6.2; W: 3.35; Cr: 5.2; Ta: 5.5; B: 0.004; Mo: 2.7; Re: 3.4; Nb: 0.8; Hf: 0.15; C: 0.05
| 10.1016/j.scriptamat.2004.04.019 |  | RR2100 |  |  |  | {'': 'wt.%'} |  |  | Co: 12; Al: 6; W: 9; Ni: Balance; Cr: 2.5; Ta: 5.5; Re: 6.4; Hf: 0.15; Ru: 0
| 10.1016/j.scriptamat.2004.04.019 |  | RR2101 |  |  |  | {'': 'wt.%'} |  |  | Co: 12; Al: 6; W: 9; Ni: Balance; Cr: 2.5; Ta: 5.5; Re: 6.4; Hf: 0.15; Ru: 2
| 10.1016/j.scriptamat.2004.05.047 |  | g |  |  |  | {'percentage': 'at.%'} |  |  | Co: 21.2; Al: 0.1; Ni: 44.6; Ti: 0.3; Cr: 32.7; Mo: 0.1; Nb: 0.2; Si: 0.3; Fe: 0.5
| 10.1016/j.scriptamat.2004.05.047 |  | g' |  |  |  | {'percentage': 'at.%'} |  |  | Co: 6.2; Al: 6.1; Ni: 73.3; Ti: 10.0; Cr: 1.6; Mo: 0; Nb: 2.4; Si: 0; Fe: 0.3
| 10.1016/j.scriptamat.2004.05.047 |  | M23C6 |  |  |  | {'percentage': 'at.%'} |  |  | Co: 1.6; Al: 0; Ni: 3.5; Ti: 0.1; Cr: 93.5; Mo: 1.2; Nb: 0; Si: 0; Fe: 0
| 10.1016/j.scriptamat.2004.05.047 |  | G |  |  |  | {'percentage': 'at.%'} |  |  | Co: 10.1; Al: 0.1; Ni: 47.3; Ti: 2.8; Cr: 2.1; Mo: 0.2; Nb: 15.3; Si: 21.9; Fe: 0.1
| 10.1016/j.scriptamat.2004.05.047 |  | e |  |  |  | {'percentage': 'at.%'} |  |  | Co: 8.9; Al: 2.3; Ni: 71.0; Ti: 10.4; Cr: 1.3; Mo: 0; Nb: 6.0; Si: 0; Fe: 0.1
| 10.1016/j.scriptamat.2004.05.047 |  | MC |  |  |  | {'percentage': 'at.%'} |  |  | Co: 0.6; Al: 0.1; Ni: 1.2; Ti: 32.0; Cr: 0.9; Mo: 0.2; Nb: 64.5; Si: 0.5; Fe: 0
text | 10.1016/j.scriptamat.2004.06.013 |  | IN 738 | solvus | 1170-1180 | °C
| 10.1016/j.scriptamat.2004.06.013 |  | Dendrite core (wt%) |  |  |  | {'percentage': 'wt%'} |  |  | Co: 9.28; Al: 3.19; W: 2.81; Ni: 63.16; Ti: 2.43; Cr: 15.52; Ta: 1.24; B: -; Mo: 1.64; Nb: 0.48; Zr: 0.005; C: -
| 10.1016/j.scriptamat.2004.06.013 |  | k | [6 empty] | Co: 1.09; Al: 0.92; W: 1.13; Ni: 1.03; Ti: 0.69; Cr: 0.98; Ta: 0.74; B: 0.008 [10]; Mo: 0.87; Nb: 0.52; Zr: 0.13; C: 0.3 [10]
| 10.1016/j.scriptamat.2004.06.013 |  | MC carbide (at%) |  |  |  | {'percentage': 'at%'} |  |  | Co: 0.6; Al: -; W: 6.2; Ni: 2.4; Ti: 40.9; Cr: 9.1; Ta: 17.8; B: -; Mo: 4.8; Nb: 18.2; Zr: -; C: -
| 10.1016/j.scriptamat.2004.06.013 |  | M3B2 boride (at%) |  |  |  | {'percentage': 'at%'} |  |  | Co: 2.3; Al: -; W: 4.3; Ni: 4.2; Ti: 1.3; Cr: 63.9; Ta: -; B: -; Mo: 18.9; Nb: 3.4; Zr: 1.7; C: -
| 10.1016/j.scriptamat.2004.06.013 |  | Ni7Zr2 (at%) |  |  |  | {'percentage': 'at%'} |  |  | Co: 5.4; Al: -; W: -; Ni: 63.1; Ti: 1.6; Cr: 2.6; Ta: 4.0; B: -; Mo: -; Nb: 2.3; Zr: 21; C: -
| 10.1016/j.scriptamat.2004.09.013 |  | IN 713C |  |  |  | {'percentage': 'wt%', 'other': '-', 'Ref.': '[6]'} |  |  | Co: -; Al: 2.5; W: -; Ni: 1.2; Ti: 12.0; Cr: 0.2; Ta: -; Mo: 0.4; Re: -; Nb: inf.
| 10.1016/j.scriptamat.2004.09.013 |  | IN 100 |  |  |  | {'percentage': 'wt%', 'other': 'V inf.', 'Ref.': '[6]'} |  |  | Co: 0.4; Al: 3.1; W: -; Ni: 1.5; Ti: 19.3; Cr: 0.2; Ta: -; Mo: 0.2; Re: -; Nb: -
| 10.1016/j.scriptamat.2004.09.013 |  | CMSX 2 |  |  |  | {'percentage': 'wt%', 'other': '-', 'Ref.': '[7]'} |  |  | Co: 0.4; Al: 5.4; W: 0.9; Ni: 1.0; Ti: 4.8; Cr: 0.1; Ta: 30.3; Mo: -; Re: -; Nb: -
| 10.1016/j.scriptamat.2004.09.013 |  | PWA 1480 |  |  |  | {'percentage': 'wt%', 'other': '-', 'Ref.': '[7]'} |  |  | Co: 0.3; Al: 5.2; W: 0.8; Ni: 1.4; Ti: 22.0; Cr: 0.1; Ta: 8.0; Mo: -; Re: -; Nb: -
| 10.1016/j.scriptamat.2004.09.013 |  | SC 16 |  |  |  | {'percentage': 'wt%', 'other': '-', 'Ref.': '[8]'} |  |  | Co: -; Al: 4.5; W: -; Ni: 1.2; Ti: 5.9; Cr: 0.2; Ta: 2.7; Mo: 0.2; Re: -; Nb: -
| 10.1016/j.scriptamat.2004.09.013 |  | CMSX-4 (dc) |  |  |  | {'percentage': 'wt%', 'other': '-', 'Ref.': '[9]'} |  |  | Co: 0.3; Al: 7.4; W: 0.7; Ni: 1.7; Ti: 15.0; Cr: 0.1; Ta: 12.6; Mo: 0.3; Re: 0.1; Nb: -
| 10.1016/j.scriptamat.2004.09.013 |  | CMSX-4 (idr) |  |  |  | {'percentage': 'wt%', 'other': '-', 'Ref.': '[9]'} |  |  | Co: 0.3; Al: -; W: 0.7; Ni: 1.7; Ti: 21.0; Cr: 0.1; Ta: 18.4; Mo: 0.3; Re: 0.1; Nb: -
| 10.1016/j.scriptamat.2004.09.013 |  | CMSX-10 (dc) |  |  |  | {'percentage': 'wt%', 'other': '-', 'Ref.': '[11]'} |  |  | Co: 0.3; Al: 7.2; W: 0.8; Ni: 1.3; Ti: 5.8; Cr: 0.2; Ta: 12.3; Mo: 0.4; Re: 0.1; Nb: -
| 10.1016/j.scriptamat.2004.09.013 |  | CMSX-10 (idr) |  |  |  | {'percentage': 'wt%', 'other': '-', 'Ref.': '[11]'} |  |  | Co: 0.3; Al: 2.3; W: 0.7; Ni: 1.3; Ti: 3.6; Cr: 0.2; Ta: 31.2; Mo: 0.4; Re: 0.1; Nb: -
| 10.1016/j.scriptamat.2004.09.013 |  | CMSX-11B (dc) |  |  |  | {'percentage': 'wt%', 'other': '-', 'Ref.': '[12]'} |  |  | Co: 0.3; Al: 6.2; W: 0.2; Ni: 1.3; Ti: 16.8; Cr: 0.1; Ta: 20.5; Mo: 0.1; Re: -; Nb: -
| 10.1016/j.scriptamat.2004.10.039 |  | AC2000 |  |  |  | {'percentage': 'wt%'} |  |  | Co: 6.0; Al: 6.0; W: 6.0; Ni: Bal.; Cr: 6.0; Ta: 8.0; Re: 0; Ru: 0
| 10.1016/j.scriptamat.2004.10.039 |  | AC2001 |  |  |  | {'percentage': 'wt%'} |  |  | Co: 5.8; Al: 5.8; W: 5.8; Ni: Bal.; Cr: 5.8; Ta: 7.8; Re: 0; Ru: 3.0
| 10.1016/j.scriptamat.2004.10.039 |  | AC2002 |  |  |  | {'percentage': 'wt%'} |  |  | Co: 5.7; Al: 5.7; W: 5.7; Ni: Bal.; Cr: 5.7; Ta: 7.5; Re: 0; Ru: 6.0
| 10.1016/j.scriptamat.2004.10.039 |  | AC2003 |  |  |  | {'percentage': 'wt%'} |  |  | Co: 5.8; Al: 5.8; W: 5.8; Ni: Bal.; Cr: 5.8; Ta: 7.8; Re: 3.0; Ru: 0
| 10.1016/j.scriptamat.2004.10.039 |  | AC2004 |  |  |  | {'percentage': 'wt%'} |  |  | Co: 5.7; Al: 5.7; W: 5.7; Ni: Bal.; Cr: 5.7; Ta: 7.5; Re: 6.0; Ru: 0
| 10.1016/j.scriptamat.2004.10.039 |  | RR2100 (g) |  |  |  | {'percentage': 'wt%'} |  |  | Co: 22.0; Al: 1.2; W: 9.3; Ni: Bal.; Cr: 6.9; Ta: 0.6; Re: 19.5; Ru: 0
| 10.1016/j.scriptamat.2004.10.039 |  | RR2101 (g) |  |  |  | {'percentage': 'wt%'} |  |  | Co: 22.7; Al: 1.0; W: 9.3; Ni: Bal.; Cr: 7.0; Ta: 0.8; Re: 18.5; Ru: 3.7
| 10.1016/j.scriptamat.2004.10.039 |  | RR2100 (g') |  |  |  | {'percentage': 'wt%'} |  |  | Co: 8.4; Al: 7.5; W: 8.6; Ni: Bal.; Cr: 1.2; Ta: 7.7; Re: 1.4; Ru: 0
| 10.1016/j.scriptamat.2004.10.039 |  | RR2101 (g') |  |  |  | {'percentage': 'wt%'} |  |  | Co: 8.5; Al: 7.3; W: 9.0; Ni: Bal.; Cr: 1.2; Ta: 8.0; Re: 1.5; Ru: 1.5
| 10.1016/j.scriptamat.2005.03.047 |  | Inconel 738 |  |  |  | {'percentage': 'wt.%', 'P': '<0.005', 'S': '<0.004'} |  |  | Co: 10; Al: 4; W: 4.3; Ni: Bal.; Ti: 2.7; Cr: 14; Ta: 4.7; Mo: 1.5
| 10.1016/j.scriptamat.2005.03.047 |  | Inconel 738 |  |  |  | {'percentage': 'wt.%', 'P': '', 'S': ''} |  |  | Co: 8.38; Al: 3.45; W: 2.55; Ni: Bal.; Ti: 3.55; Cr: 15.86; Ta: 1.76; Mo: 1.92; Nb: 0.88; Zr: 0.05; C: 0.1
| 10.1016/j.scriptamat.2005.05.006 |  | MK-4 |  |  |  | {'percentage': 'wt.%', 'Minor elements': '0.3 Hf, 0.03 C, 0.006 B, 0.003 Mg'} |  |  | Co: 9.5; Al: 5.7; W: 6.6; Ni: Bal.; Ti: 0.8; Cr: 6.3; Ta: 6.7; Mo: 0.6; Re: 3.0
| 10.1016/j.scriptamat.2005.05.012 |  | IN713LC |  |  |  | {'percentage': 'weight percent'} |  |  | Co: 0.05; Al: 5.84; W: 0.04; Ni: Bal; Ti: 0.71; Cr: 11.8; B: 0.012; Mo: 4.12; Nb: 2.1; Fe: 0.03; Zr: 0.108; C: 0.049
| 10.1016/j.scriptamat.2005.05.012 |  | IN713LC |  |  |  | {'percentage': 'weight percent'} |  |  | Co: 0.02; Al: 6.11; W: 0.03; Ni: Bal; Ti: 0.59; Cr: 11.8; B: 0.008; Mo: 4.30; Nb: 2.0; Fe: 0.04; Zr: 0.057; C: 0.062
| 10.1016/j.scriptamat.2005.06.021 |  | 1 |  |  |  | {'': 'wt.%'} |  |  | Co: 9.63; Al: 5.96; W: 16.22; Ni: Bal.; Ti: 1.13; Cr: 1.31; Ta: 0; B: 0.024; Mo: 2.13; Nb: 0.95; Zr: 0.097; C: 0.10
| 10.1016/j.scriptamat.2005.06.021 |  | 1 |  |  |  | {'': 'at.%'} |  |  | Co: 10.0; Al: 13.6; W: 5.4; Ni: Bal.; Ti: 1.4; Cr: 1.5; Ta: 0; B: 0.14; Mo: 1.4; Nb: 0.6; Zr: 0.07; C: 0.5
| 10.1016/j.scriptamat.2005.06.021 |  | 2 |  |  |  | {'': 'wt.%'} |  |  | Co: 9.84; Al: 4.94; W: 16.19; Ni: Bal.; Ti: 1.07; Cr: 1.47; Ta: 4.40; B: 0.034; Mo: 1.95; Nb: 1.06; Zr: 0.100; C: 0.10
| 10.1016/j.scriptamat.2005.06.021 |  | 2 |  |  |  | {'': 'at.%'} |  |  | Co: 10.7; Al: 11.7; W: 5.6; Ni: Bal.; Ti: 1.4; Cr: 1.8; Ta: 1.6; B: 0.2; Mo: 1.3; Nb: 0.7; Zr: 0.07; C: 0.5
| 10.1016/j.scriptamat.2005.06.021 |  | 3 |  |  |  | {'': 'wt.%'} |  |  | Co: 9.61; Al: 4.99; W: 16.00; Ni: Bal.; Ti: 1.05; Cr: 1.39; Ta: 6.69; B: 0.049; Mo: 1.99; Nb: 1.04; Zr: 0.098; C: 0.10
| 10.1016/j.scriptamat.2005.06.021 |  | 3 |  |  |  | {'': 'at.%'} |  |  | Co: 10.6; Al: 12.0; W: 5.7; Ni: Bal.; Ti: 1.4; Cr: 1.7; Ta: 2.4; B: 0.29; Mo: 1.3; Nb: 0.7; Zr: 0.07; C: 0.5
| 10.1016/j.scriptamat.2005.06.021 |  | 4 |  |  |  | {'': 'wt.%'} |  |  | Co: 9.48; Al: 6.00; W: 14.77; Ni: Bal.; Ti: 1.03; Cr: 1.26; Ta: 4.18; B: 0.031; Mo: 1.99; Nb: 1.15; Zr: 0.098; C: 0.11
| 10.1016/j.scriptamat.2005.06.021 |  | 4 |  |  |  | {'': 'at.%'} |  |  | Co: 10.1; Al: 13.9; W: 5.0; Ni: Bal.; Ti: 1.4; Cr: 1.4; Ta: 1.5; B: 0.2; Mo: 1.3; Nb: 0.7; Zr: 0.07; C: 0.6
| 10.1016/j.scriptamat.2005.08.033 |  | T-401 |  |  |  | {'percentage': 'wt.%'} |  |  | Co: Bal.; Cr: 17; Mo: 22; Si: 1.2
| 10.1016/j.scriptamat.2005.08.033 |  | T-400 |  |  |  | {'percentage': 'wt.%'} |  |  | Co: Bal.; Cr: 8.5; Mo: 28.5; Si: 2.6
| 10.1016/j.scriptamat.2005.09.007 |  | s-phase |  |  |  | {'percentage': 'wt.%', '': 's-phase'} |  |  | Co: 2.5-3.0; Al: 3.0-4.5; W: 5.0-6.5; Ni: Bal.; Ti: 0.1-0.2; Cr: 2.0-3.5; Ta: 3.0-5.5; Mo: 0.5-1.5; Re: 32-41
| 10.1016/j.scriptamat.2005.09.017 |  | Alloy |  |  |  | {'': '', 'Pt': '74.5+-0.3', "f g '": '2'} |  |  | Al: 16.7+-0.3; Ni: 3.4+-0.1; Cr: 5.4+-0.1
| 10.1016/j.scriptamat.2005.09.017 |  | Alloy |  |  |  | {'': '', 'Pt': '74.4+-0.1', "f g '": '29'} |  |  | Al: 17.0+-0.1; Ni: 3.2+-0.1; Cr: 5.4+-0.1
| 10.1016/j.scriptamat.2005.09.017 |  | Alloy |  |  |  | {'': '', 'Pt': '74.5+-0.2', "f g '": '52'} |  |  | Al: 16.9+-0.2; Ni: 3.3+-0.1; Cr: 5.3+-0.1
| 10.1016/j.scriptamat.2005.09.017 |  | Alloy |  |  |  | {'': '', 'Pt': '74.4+-0.2', "f g '": '77'} |  |  | Al: 17.1+-0.2; Ni: 3.2+-0.1; Cr: 5.3+-0.1
| 10.1016/j.scriptamat.2005.09.017 |  | Alloy |  |  |  | {'': '', 'Pt': '74.6+-0.1', "f g '": '94'} |  |  | Al: 17.3+-0.4; Ni: 3.0+-0.1; Cr: 5.1+-0.3
| 10.1016/j.scriptamat.2005.11.010 |  | Dendrite core (at.%) |  |  |  | {'percentage': 'at.%'} |  |  | Al: 15.66; Ni: 77.10; Mo: 7.24
| 10.1016/j.scriptamat.2005.11.010 |  | k | [6 empty] | Al: 0.98; Ni: 1.02; Mo: 0.93
| 10.1016/j.scriptamat.2005.11.010 |  | g' (at.%) |  |  |  | {'percentage': 'at.%'} |  |  | Al: 18.15; Ni: 75.89; Mo: 5.96
| 10.1016/j.scriptamat.2005.11.010 |  | g (at.%) |  |  |  | {'percentage': 'at.%'} |  |  | Al: 5.98; Ni: 73.89; Mo: 20.13
| 10.1016/j.scriptamat.2005.11.010 |  | NiMo phase (at.%) |  |  |  | {'percentage': 'at.%'} |  |  | Al: 4.6; Ni: 45.9; Mo: 49.4
| 10.1016/j.scriptamat.2006.01.003 |  | TMS-121 |  |  |  | {'percentage': 'wt.%'} |  |  | Co: 6.0; Al: 6.0; W: 6.0; Cr: 3.0; Ta: 5.7; Mo: 3.0; Re: 5.0; Hf: 0.1; Ru: 0
| 10.1016/j.scriptamat.2006.01.003 |  | TMS-138 |  |  |  | {'percentage': 'wt.%'} |  |  | Co: 5.9; Al: 5.9; W: 5.9; Cr: 2.9; Ta: 5.6; Mo: 2.9; Re: 4.9; Hf: 0.1; Ru: 2.0
| 10.1016/j.scriptamat.2006.01.003 |  | TMS-138+ |  |  |  | {'percentage': 'wt.%'} |  |  | Co: 5.9; Al: 5.9; W: 5.9; Cr: 2.9; Ta: 5.6; Mo: 2.9; Re: 4.9; Hf: 0.1; Ru: 2.5
| 10.1016/j.scriptamat.2006.02.032 |  | IN792 |  |  |  | {'percentage': 'wt.%'} |  |  | Co: 8.8; Al: 3.4; W: 4.0; Ni: Bal.; Ti: 3.9; Cr: 12.5; Ta: 3.9; B: 0.014; Mo: 1.8; Zr: 0.017; C: 0.08
| 10.1016/j.scriptamat.2006.02.032 |  | PWA1483 |  |  |  | {'percentage': 'wt.%'} |  |  | Co: 9.0; Al: 3.6; W: 3.8; Ni: Bal.; Ti: 4.2; Cr: 12.2; Ta: 5.0; B: 0; Mo: 1.9; Zr: 0; C: 0.07
| 10.1016/j.scriptamat.2006.02.044 |  | M6C type carbide |  |  |  | {'percentage': 'at.%', 'Elements': 'M6C type carbide'} |  |  | Al: 5.7; Ni: 62.7; Mo: 31.6
| 10.1016/j.scriptamat.2006.02.044 |  | (Mo2Ni)B2 type boride |  |  |  | {'percentage': 'at.%', 'Elements': '(Mo2Ni)B2 type boride'} |  |  | Al: 2.3; Ni: 66.8; Mo: 30.9
| 10.1016/j.scriptamat.2006.02.044 |  | g-g' eutectic constituent |  |  |  | {'percentage': 'at.%', 'Elements': "g'"} |  |  | Al: 17.6; Ni: 75.6; Mo: 6.8
| 10.1016/j.scriptamat.2006.02.044 |  | g-g' eutectic constituent |  |  |  | {'percentage': 'at.%', 'Elements': 'g'} |  |  | Al: 7.3; Ni: 75.9; Mo: 16.8
| 10.1016/j.scriptamat.2006.03.014 |  | None |  |  |  | {'percentage': 'wt.%', 'N': '0.008'} |  |  | Al: 0.34; Ni: 60.52; Ti: 0.4; Cr: 28.91; Si: 0.14; Fe: 9.45; C: 0.025
| 10.1016/j.scriptamat.2006.03.048 |  | None |  |  |  | {'percentage': 'mass%'} |  |  | Co: 5.13; Al: 5.30; W: 4.00; Ni: Bal.; Ti: 1.62; Cr: 10.25; Ta: 12.07; Mo: 0.01; Si: 0.05
| 10.1016/j.scriptamat.2006.04.032 |  | K465 |  |  |  | {'percentage': 'wt.%'} |  |  | Co: 11; Al: 5.5; W: 10.5; Ni: Bal.; Ti: 2.8; Cr: 10; Mo: 2.2; Nb: 1.1; Zr: <0.04
| 10.1016/j.scriptamat.2006.05.013 |  | None |  |  |  | {'percentage': 'wt.%'} |  |  | Co: 9.6; Al: 4.3; W: 6.6; Ni: Bal.; Ti: 2.9; Cr: 8.9; Ta: 3.4; Mo: 2.1; C: 0.09
| 10.1016/j.scriptamat.2006.06.012 |  | TMS-6 |  |  |  | {'percentage': 'wt.%'} |  |  | Co: 0; Al: 5; W: 8.8; Ni: Balance; Ti: 0; Cr: 8.3; Ta: 10.4; Mo: 0; Re: 0; Hf: 0; Ru: 0
| 10.1016/j.scriptamat.2006.06.012 |  | TMS-82 |  |  |  | {'percentage': 'wt.%'} |  |  | Co: 7.8; Al: 5.3; W: 8.7; Ni: Balance; Ti: 0.5; Cr: 4.9; Ta: 6.3; Mo: 1.9; Re: 2.4; Hf: 0.1; Ru: 0
| 10.1016/j.scriptamat.2006.06.012 |  | TMS-187 |  |  |  | {'percentage': 'wt.%'} |  |  | Co: 0; Al: 5.1; W: 8.4; Ni: Balance; Ti: 0; Cr: 8.9; Ta: 10.1; Mo: 0; Re: 1; Hf: 0; Ru: 2
| 10.1016/j.scriptamat.2006.06.012 |  | TMS-145 |  |  |  | {'percentage': 'wt.%'} |  |  | Co: 7.6; Al: 5.3; W: 9.6; Ni: Balance; Ti: 0.5; Cr: 4.6; Ta: 6.3; Mo: 1.8; Re: 2.5; Hf: 0.1; Ru: 0
| 10.1016/j.scriptamat.2006.06.012 |  | TMS-186 |  |  |  | {'percentage': 'wt.%'} |  |  | Co: 0; Al: 5.2; W: 8.5; Ni: Balance; Ti: 0; Cr: 9.0; Ta: 10.1; Mo: 1; Re: 0; Hf: 0; Ru: 1.5
| 10.1016/j.scriptamat.2006.06.012 |  | TMS-75 |  |  |  | {'percentage': 'wt.%'} |  |  | Co: 12; Al: 6; W: 6; Ni: Balance; Ti: 0; Cr: 3; Ta: 6; Mo: 2; Re: 5; Hf: 0.1; Ru: 0
| 10.1016/j.scriptamat.2006.06.012 |  | TMS-138++A |  |  |  | {'percentage': 'wt.%'} |  |  | Co: 5.6; Al: 5.6; W: 5.6; Ni: Balance; Ti: 0; Cr: 2.8; Ta: 5.6; Mo: 2.8; Re: 6.9; Hf: 0.1; Ru: 6
| 10.1016/j.scriptamat.2006.06.012 |  | PWA-1480 |  |  |  | {'percentage': 'wt.%'} |  |  | Co: 5; Al: 5; W: 4; Ni: Balance; Ti: 1.5; Cr: 10; Ta: 12; Mo: 0; Re: 0; Hf: 0; Ru: 0
| 10.1016/j.scriptamat.2006.07.008 |  | TMW-1 (U720Li) |  |  |  | {'percentage': 'wt.%', "g vf '": '45'} |  |  | Co: 15.0; Al: 2.5; W: 1.25; Ni: 57; Ti: 5.0; Cr: 16.0; B: 0.018; Mo: 3.0; Zr: 0.03; C: 0.025
| 10.1016/j.scriptamat.2006.07.008 |  | TMW-2 |  |  |  | {'percentage': 'wt.%', "g vf '": '48.7'} |  |  | Co: 21.8; Al: 2.25; W: 1.10; Ni: 51.5; Ti: 6.2; Cr: 14.4; B: 0.015; Mo: 2.7; Zr: 0.033; C: 0.023
| 10.1016/j.scriptamat.2006.07.008 |  | TMW-4 |  |  |  | {'percentage': 'wt.%', "g vf '": '45'} |  |  | Co: 26.2; Al: 1.90; W: 1.10; Ni: 46.9; Ti: 6.1; Cr: 14.9; B: 0.017; Mo: 2.8; Zr: 0.019; C: 0.014
| 10.1016/j.scriptamat.2006.08.060 |  | CMSX 10K |  |  |  | {'percentage': 'wt.%'} |  |  | Co: 3.1; Al: 5.9; W: 5.5; Ni: Bal; Ti: 0.2; Cr: 1.7; Ta: 8.5; Mo: 0.5; Re: 6.8; Nb: 0.1
| 10.1016/j.scriptamat.2006.11.002 |  | IN792 |  |  |  | {'percentage': 'wt.%'} |  |  | Co: 8.8; Al: 3.4; W: 4.0; Ni: Balance; Ti: 3.9; Cr: 12.5; Ta: 3.9; B: 0.014; Mo: 1.8; Zr: 0.017; C: 0.08
| 10.1016/j.scriptamat.2006.11.002 |  | PWA1483 |  |  |  | {'percentage': 'wt.%'} |  |  | Co: 9.0; Al: 3.6; W: 3.8; Ni: Balance; Ti: 4.2; Cr: 12.2; Ta: 5.0; B: 0; Mo: 1.9; Zr: 0; C: 0.07
| 10.1016/j.scriptamat.2007.01.034 |  | Measured |  |  |  | {'percentage': 'wt.%'} |  |  | Co: 13.45; Al: 1.34; W: 0.04; Ni: Bal.; Ti: 2.98; Cr: 19.75; Ta: 0.01; B: 0.007; Mo: 4.25; V: 0.03; Fe: 0.79; Zr: 0.05; C: 0.036
| 10.1016/j.scriptamat.2007.01.034 |  | Nominal |  |  |  | {'percentage': 'wt.%'} |  |  | Co: 13.00; Al: 1.40; W: n/a; Ni: Bal.; Ti: 3.00; Cr: 19.50; Ta: n/a; B: 0.01; Mo: 4.30; V: n/a; Fe: 1.00; Zr: 0.07; C: 0.05
| 10.1016/j.scriptamat.2007.03.035 |  | MP35N | [6 empty] | Co: 35; Al: -; W: -; Ni: 35; Ti: <1; Cr: 20; Ta: -; B: <0.02; Mo: 10; Nb: -; Fe: <1; C: <0.02
| 10.1016/j.scriptamat.2007.03.035 |  | MP159 | [6 empty] | Co: 35.5; Al: 0.2; W: -; Ni: 25.5; Ti: 3.2; Cr: 19; Ta: -; B: <0.02; Mo: 7; Nb: 0.5; Fe: 9; C: <0.02
| 10.1016/j.scriptamat.2007.03.035 |  | AEREXTM 350 | [6 empty] | Co: 25; Al: 1; W: 2; Ni: 44.5; Ti: 2.2; Cr: 17; Ta: 4; B: <0.02; Mo: 3; Nb: 1.2; Fe: <0.01; C: <0.02
| 10.1016/j.scriptamat.2007.06.003 |  | M951 |  |  |  | {'percentage': 'wt.%'} |  |  | Co: 5; Al: 6; W: 3.5; Ni: Bal; Cr: 9; B: 0.024; Mo: 3; Nb: 2.2; C: 0.05
| 10.1016/j.scriptamat.2007.07.001 |  | Experimental alloy |  |  |  | {'percentage': 'wt.%'} |  |  | Co: 5; Al: 5; W: 2; Ni: Balance; Ti: 1; Cr: 7.5; Ta: 12; Mo: 2; Re: 2
| 10.1016/j.scriptamat.2007.07.001 |  | PWA 1480 |  |  |  | {'percentage': 'wt.%'} |  |  | Co: 5; Al: 5; W: 4; Ni: Balance; Ti: 1.5; Cr: 10; Ta: 12; Mo: 0; Re: 0
| 10.1016/j.scriptamat.2007.07.012 |  | CMSX-4 |  |  |  | {'percentage': 'at.%'} |  |  | Co: 9.8; Al: 12.8; W: 2.1; Ni: 62.8; Ti: 1.4; Cr: 7.5; Ta: 2.2; Mo: 0.5; Re: 1.0
| 10.1016/j.scriptamat.2007.07.012 |  | CMSX-4 | [6 empty] | Co: 1.10; Al: 0.88; W: 1.34; Ni: 0.99; Ti: 0.88; Cr: 1.07; Ta: 0.68; Mo: 0.88; Re: 1.70
| 10.1016/j.scriptamat.2007.07.012 |  | CMSX-4 | [6 empty] | Co: 9.7; Al: 2.7; W: 41.1; Ni: 11.5; Ti: 2.7; Cr: 6.0; Ta: 13.2; Mo: 17.1; Re: 497
| 10.1016/j.scriptamat.2007.08.014 |  | None |  |  |  | {'percentage': 'wt.%'} |  |  | Co: 13.5; Al: 1.5; Ni: 56; Ti: 3; Cr: 19; B: 0.006; Mo: 4.3; Mn: Max 0.1; Si: Max 0.15; Fe: Max 2; Zr: 0.05; C: 0.08
| 10.1016/j.scriptamat.2007.09.049 |  | M23C6 |  |  |  | {'percentage': 'at.%'} |  |  | Co: 1.5-2.5; Al: 0-1; W: 0.5-2; Ni: 3.5-5.5; Ti: 0.5-5; Cr: 80-90; Mo: 1-3; Nb: 0-1.5
| 10.1016/j.scriptamat.2007.09.049 |  | M5B3 |  |  |  | {'percentage': 'at.%'} |  |  | Co: 0-2; Al: 0-1; W: 0.5-3.5; Ni: 0-0.5; Ti: 0-5.5; Cr: 85-95; Mo: 0-4.5; Nb: 0-2
| 10.1016/j.scriptamat.2007.09.050 |  | CMSX-4 |  |  |  | {'percentage': 'wt.%', '0.050': '0.050', '0.066': '0.063', 'ALAP': 'ALAP', '0.0011': '0.0068', '3': '3'} |  |  | C: C+B
| 10.1016/j.scriptamat.2007.09.050 |  | CMSX-4 |  |  |  | {'percentage': 'wt.%', '0.050': '0.050', '0.066': '0.063', 'ALAP': '25', '0.0011': '0.0011', '3': '23'} |  |  | C: C+N
| 10.1016/j.scriptamat.2007.12.017 |  | NiTi | [6 empty] | W: -; Ni: 50.0; Ti: 50.0; Cr: -; Mo: -; Mn: -; Si: -; Fe: -; C: -
| 10.1016/j.scriptamat.2007.12.017 |  | Hastelloy C-276 | [6 empty] | W: 3-4.5; Ni: 55; Ti: -; Cr: 14.5-16.5; Mo: 15-17; Mn: -; Si: -; Fe: 4-7; C: -
| 10.1016/j.scriptamat.2007.12.017 |  | ASTM A240 | [6 empty] | W: -; Ni: 8-10.5; Ti: -; Cr: 18-20; Mo: -; Mn: 2.0; Si: 1.0; Fe: Bal.; C: 0.08
| 10.1016/j.scriptamat.2007.12.023 |  | B575-97 |  |  |  | {'percentage': 'wt.%'} |  |  | Co: 0.5; W: 3.0; Ni: Bal; Cr: 21.8; Mo: 13.0; Mn: 0.34; Si: 0.08; V: 0.18; Fe: 3.8; C: 0.002
| 10.1016/j.scriptamat.2008.07.004 |  | ST |  |  |  | {'percentage': 'at.%'} |  |  | Al: 1.27; Ni: Bal.; Ti: 1.18; Cr: 19.61; Mo: 1.76; Nb: 3.24; Fe: 21.47
| 10.1016/j.scriptamat.2008.07.004 |  | STA |  |  |  | {'percentage': 'at.%'} |  |  | Al: 0.58; Ni: Bal.; Ti: 0.47; Cr: 23.48; Mo: 2.13; Nb: 1.59; Fe: 25.54
| 10.1016/j.scriptamat.2008.07.004 |  | ST |  |  |  | {'percentage': 'at.%'} |  |  | Al: 2.09; Ni: Bal.; Ti: 1.32; Cr: 20.36; Mo: 2.36; Nb: 3.75; Fe: 18.76
| 10.1016/j.scriptamat.2008.07.004 |  | DELTA |  |  |  | {'percentage': 'at.%'} |  |  | Al: 2.43; Ni: Bal.; Ti: 1.05; Cr: 22.06; Mo: 2.50; Nb: 2.38; Fe: 20.05
| 10.1016/j.scriptamat.2008.07.031 |  | AM1 |  |  |  | {'percentage': 'wt.%', 'Others': '-', 'Density (g/cm3)': '8.6'} |  |  | Co: 6.5; Al: 5.2; W: 5.7; Ti: 1.1; Cr: 7.8; Ta: 7.9; Mo: 2; Re: -; Hf: -
| 10.1016/j.scriptamat.2008.07.031 |  | MC-NG |  |  |  | {'percentage': 'wt.%', 'Others': '0.1 Si, 4 Ru', 'Density (g/cm3)': '8.75'} |  |  | Co: -; Al: 6; W: 5; Ti: 0.5; Cr: 4; Ta: 5; Mo: 1; Re: 4; Hf: 0.1
| 10.1016/j.scriptamat.2009.03.011 |  | SC0 primary | [6 empty] | Co: 18.5; Al: 2.5; Ti: 0.5; Cr: 26.2; Mo: 5
| 10.1016/j.scriptamat.2009.03.011 |  | SC0 secondary | [6 empty] | Co: 16.5; Al: 3; Ti: 1; Cr: 26.2; Mo: 4.2
| 10.1016/j.scriptamat.2009.03.011 |  | SC200 primary | [6 empty] | Co: 17.6; Al: 1.7; Ti: 0.6; Cr: 26; Mo: 5.2
| 10.1016/j.scriptamat.2009.03.011 |  | SC200 secondary | [6 empty] | Co: 15.5; Al: 3.5; Ti: 1; Cr: 24; Mo: 5
| 10.1016/j.scriptamat.2010.06.019 |  | USTB-F3 |  |  |  | {'percentage': 'wt.%'} |  |  | Co: 7.2/7.6; Al: 5.8/13.3; W: 5.7/1.9; Ni: Bal.; Cr: 5.7/6.8; Ta: 8.1/2.8; Re: 4.7/1.6; Ru: 0
| 10.1016/j.scriptamat.2010.06.019 |  | USTB-F6 |  |  |  | {'percentage': 'wt.%'} |  |  | Co: 7.2/7.7; Al: 6.2/14.5; W: 5.8/2.0; Ni: Bal.; Cr: 5.4/6.5; Ta: 8.1/2.8; Re: 4.8/1.6; Ru: 4.9/3.2
| 10.1016/j.scriptamat.2010.06.048 |  | NKH-304 |  |  |  | {'percentage': 'mass%'} |  |  | Co: 11.0; Al: 5.4; W: 6.0; Ni: Bal.; Ti: 1.4; Cr: 6.0; Ta: 6.8; Re: 4.8; Hf: 0.12; Ru: -
| 10.1016/j.scriptamat.2010.06.048 |  | NKH-510 |  |  |  | {'percentage': 'mass%'} |  |  | Co: 11.0; Al: 5.4; W: 6.0; Ni: Bal.; Ti: 1.4; Cr: 6.0; Ta: 6.8; Re: 4.8; Hf: 0.12; Ru: 3.0
| 10.1016/j.scriptamat.2010.07.019 |  | DD6 |  |  |  | {'percentage': 'wt.%'} |  |  | Co: 9; Al: 5.6; W: 8; Ni: Balance; Cr: 4.3; Ta: 7.5; Mo: 2; Re: 2; Nb: 0.5; Hf: 0.1
text | 10.1016/j.scriptamat.2010.08.036 |  | 9W | solvus | 963 | °C | {'percentage': 'at.%', 'Nominal composition': 'Co-9Al-9W', 'X': ''} |  |  | Co: 83.4; Al: 8.1; W: 8.4
| 10.1016/j.scriptamat.2010.08.036 |  | 10W2Nb |  |  |  | {'percentage': 'at.%', 'Nominal composition': 'Co-9Al-10W-2Nb', 'X': '1.8'} |  |  | Co: 78.6; Al: 9.4; W: 10.2
| 10.1016/j.scriptamat.2010.08.036 |  | 10W2Ti |  |  |  | {'percentage': 'at.%', 'Nominal composition': 'Co-9Al-10W-2Ti', 'X': '2.2'} |  |  | Co: 79.1; Al: 8.4; W: 10.3
| 10.1016/j.scriptamat.2010.08.036 |  | 10W2V |  |  |  | {'percentage': 'at.%', 'Nominal composition': 'Co-9Al-10W-2V', 'X': '2.1'} |  |  | Co: 77.5; Al: 9.0; W: 11.4
| 10.1016/j.scriptamat.2010.08.036 |  | 10W2Ta |  |  |  | {'percentage': 'at.%', 'Nominal composition': 'Co-9Al-10W-2Ta', 'X': ''} |  |  | Co: 81.6; Al: 7.6; W: 9.2; Ta: 1.9
| 10.1016/j.scriptamat.2010.08.036 |  | 9W0.1B |  |  |  | {'percentage': 'at.%', 'Nominal composition': 'Co-9Al-9W-0.1B', 'X': ''} |  |  | Co: 82.2; Al: 8.3; W: 9.4
| 10.1016/j.scriptamat.2010.08.036 |  | 8W2Ta |  |  |  | {'percentage': 'at.%', 'Nominal composition': 'Co-9Al-8W-2Ta', 'X': ''} |  |  | Co: 81.5; Al: 8.1; W: 8.4; Ta: 2.0
| 10.1016/j.scriptamat.2010.08.036 |  | 2Ta2Cr |  |  |  | {'percentage': 'at.%', 'Nominal composition': 'Co-9Al-8W-2Ta-2Cr', 'X': '1.9'} |  |  | Co: 81.4; Al: 8.0; W: 7.2; Ta: 1.6
| 10.1016/j.scriptamat.2010.08.036 |  | 2Ta2Nb |  |  |  | {'percentage': 'at.%', 'Nominal composition': 'Co-9Al-8W-2Ta-2Nb', 'X': '1.4'} |  |  | Co: 82.6; Al: 8.0; W: 6.7; Ta: 1.4
| 10.1016/j.scriptamat.2010.08.036 |  | 2Ta2Si |  |  |  | {'percentage': 'at.%', 'Nominal composition': 'Co-9Al-8W-2Ta-2Si', 'X': '1.8'} |  |  | Co: 81.2; Al: 8.1; W: 7.7; Ta: 1.6
| 10.1016/j.scriptamat.2010.08.036 |  | 2Ta2V |  |  |  | {'percentage': 'at.%', 'Nominal composition': 'Co-9Al-8W-2Ta-2V', 'X': '2.0'} |  |  | Co: 80.4; Al: 8.2; W: 7.5; Ta: 1.9
| 10.1016/j.scriptamat.2010.08.036 |  | 2Ta2Mo |  |  |  | {'percentage': 'at.%', 'Nominal composition': 'Co-9Al-8W-2Ta-2Mo', 'X': '1.8'} |  |  | Co: 78.5; Al: 8.2; W: 9.6; Ta: 1.8
| 10.1016/j.scriptamat.2010.08.036 |  | 2Ta2Ir |  |  |  | {'percentage': 'at.%', 'Nominal composition': 'Co-9Al-8W-2Ta-2Ir', 'X': '2.5'} |  |  | Co: 78.6; Al: 8.1; W: 9.1; Ta: 1.7
| 10.1016/j.scriptamat.2010.08.036 |  | 5W2Ta2Mo |  |  |  | {'percentage': 'at.%', 'Nominal composition': 'Co-9Al-5.5W-2Ta-2Mo', 'X': '1.5'} |  |  | Co: 82.8; Al: 8.0; W: 5.7; Ta: 2.0
| 10.1016/j.scriptamat.2010.08.036 |  | 5W2Ta2Ir |  |  |  | {'percentage': 'at.%', 'Nominal composition': 'Co-9Al-5.5W-2Ta-2Ir', 'X': '0.9'} |  |  | Co: 83.5; Al: 8.7; W: 5.5; Ta: 1.3
| 10.1016/j.scriptamat.2010.11.025 |  | TMW-2 | [6 empty] | Co: 21.8; Al: 2.3; W: 1.1; Ni: Bal.; Ti: 6.2; Cr: 14.4; B: 0.02; Mo: 2.7; Zr: 0.03; C: 0.02
text | 10.1016/j.scriptamat.2011.01.027 |  | alloy | solution | 1100 | °C
| 10.1016/j.scriptamat.2011.01.027 |  | TMW-4M3 |  |  |  | {'Alloy': 'TMW-4M3', 's UTS/MPa': '1630', "g'-solvus temp., (Ts/degC)": '1186', 'Volume fraction, (f V)': '47.2'} |  |  | Co: 25.0; Al: 2.30; W: 1.20; Ni: Bal.; Ti: 6.20; Cr: 13.5; B: 0.02; Mo: 2.80; Zr: 0.03; C: 0.03
| 10.1016/j.scriptamat.2011.04.023 |  | None |  |  |  | {'percentage': 'wt.%'} |  |  | Co: 9.0; Al: 5.6; W: 6.0; Ni: Bal; Ti: 1.0; Cr: 6.5; Ta: 6.5; Mo: 0.6; Re: 3.0; Hf: 0.1
| 10.1016/j.scriptamat.2011.10.007 |  | Co-17Re-23Cr alloy |  |  |  | {'percentage': 'at.%', 'B (wt.ppm)': '<0.8 (Det. Limit)'} |  |  | Co: 57.7+-1.2; Cr: 26.2+-0.8; B: -; Re: 16.1+-1.2
| 10.1016/j.scriptamat.2011.10.007 |  | CoReCr+200B |  |  |  | {'percentage': 'at.%', 'B (wt.ppm)': '140'} |  |  | Co: 57.8+-1.2; Cr: 24.3+-0.8; B: 0.104+-0.004; Re: 18.8+-1.1
| 10.1016/j.scriptamat.2011.10.007 |  | CoReCr+500B |  |  |  | {'percentage': 'at.%', 'B (wt.ppm)': '205'} |  |  | Co: 55.2+-1.2; Cr: 22.8+-0.6; B: 0.161+-0.004; Re: 21.8+-1.6
| 10.1016/j.scriptamat.2011.10.007 |  | CoReCr+1000B |  |  |  | {'percentage': 'at.%', 'B (wt.ppm)': '823'} |  |  | Co: 57.7+-0.9; Cr: 24.6+-0.6; B: 0.599+-0.002; Re: 17.1+-1.0
| 10.1016/j.scriptamat.2011.10.022 |  | MC2 |  |  |  | {'percentage': 'wt.%'} |  |  | Co: 4.98; Al: 5.45; W: 7.1; Ni: Bal.; Ti: 1.3; Cr: 7.22; Ta: 5.6; Mo: 2.06
| 10.1016/j.scriptamat.2012.01.008 |  | CoNi-A |  |  |  | {'percentage': 'at.%'} |  |  | Co: 45.9; Al: 9.8; W: 6.3; Ni: 29.2; Cr: 6.4; Ta: 2.4
| 10.1016/j.scriptamat.2012.01.008 |  | CoNi-A+ |  |  |  | {'percentage': 'at.%'} |  |  | Co: 45.9; Al: 9.8; W: 6.3; Ni: 29.2; Cr: 6.3; Ta: 2.4; B: 0.02; C: 0.14
| 10.1016/j.scriptamat.2012.01.008 |  | CoNi-B |  |  |  | {'percentage': 'at.%'} |  |  | Co: 44.6; Al: 8.8; W: 6.3; Ni: 28.2; Cr: 10.1; Ta: 2.1
| 10.1016/j.scriptamat.2012.01.008 |  | CoNi-C |  |  |  | {'percentage': 'at.%'} |  |  | Co: 38.0; Al: 9.3; W: 6.9; Ni: 38.0; Cr: 6.3; Ta: 1.4
| 10.1016/j.scriptamat.2012.01.008 |  | CoNi-D |  |  |  | {'percentage': 'at.%'} |  |  | Co: 44.8; Al: 9.6; W: 4.8; Ni: 30.7; Cr: 6.2; Ta: 1.9; Mo: 2.0
| 10.1016/j.scriptamat.2012.01.008 |  | CoNi-E |  |  |  | {'percentage': 'at.%'} |  |  | Co: 49.9; Al: 11.2; W: 6.5; Ni: 29.6; Cr: 0.0; Ta: 2.8
| 10.1016/j.scriptamat.2012.01.025 |  | U720Li |  |  |  | {'percentage': 'wt.%', 'Ti/Al': '2.0', 'SFE': '35.9+-3.7', 'DT (degC)': '0'} |  |  | Co: 15.0; Al: 2.5; Ti: 5.0
| 10.1016/j.scriptamat.2012.01.025 |  | TMW-2 |  |  |  | {'percentage': 'wt.%', 'Ti/Al': '2.7', 'SFE': '23.4+-3.1', 'DT (degC)': '58'} |  |  | Co: 21.8; Al: 2.3; Ti: 6.2
| 10.1016/j.scriptamat.2012.01.025 |  | TMW-24 |  |  |  | {'percentage': 'wt.%', 'Ti/Al': '2.5', 'SFE': '22.4+-1.6', 'DT (degC)': '53'} |  |  | Co: 25.0; Al: 2.2; Ti: 5.6
| 10.1016/j.scriptamat.2012.01.025 |  | TMW-4M3 |  |  |  | {'percentage': 'wt.%', 'Ti/Al': '2.7', 'SFE': '19.9+-2.5', 'DT (degC)': '76'} |  |  | Co: 25.0; Al: 2.3; Ti: 6.2
| 10.1016/j.scriptamat.2012.01.025 |  | TMW-26 |  |  |  | {'percentage': 'wt.%', 'Ti/Al': '2.5', 'SFE': '27.3+-1.6', 'DT (degC)': '-'} |  |  | Co: 26.5; Al: 2.2; Ti: 5.5
| 10.1016/j.scriptamat.2012.03.042 |  | TMW-4M3 |  |  |  | {'percentage': 'wt.%'} |  |  | Co: 25.0; Al: 2.3; W: 1.2; Ni: Bal.; Ti: 6.2; Cr: 13.5; B: 0.02; Mo: 2.8; Zr: 0.03; C: 0.03
| 10.1016/j.scriptamat.2012.05.015 | [5 empty] | {'percentage': 'at%'} |  |  | Co: 10.1; Al: 13.3; Ti: 0.82; Cr: 9.2; Ta: 0.91; B: -; C: 0.08
| 10.1016/j.scriptamat.2012.05.015 | [5 empty] | {'percentage': 'at%'} |  |  | Co: 9.4; Al: 12.4; Ti: 0.87; Cr: .2; Ta: 1.06; B: 0.083; C: 0.35
| 10.1016/j.scriptamat.2012.05.015 | [5 empty] | {'percentage': 'at%'} |  |  | Co: 9.5; Al: 12.6; Ti: 0.87; Cr: .2; Ta: 1.06; B: 0.094; C: 0.35
| 10.1016/j.scriptamat.2012.05.015 | [5 empty] | {'percentage': 'at%'} |  |  | Co: 9.2; Al: 12.4; Ti: 0.88; Cr: .2; Ta: 1.06; B: 0.083; C: 0.35
| 10.1016/j.scriptamat.2012.05.015 |  | Here |  |  |  | {'percentage': 'at%'} |  |  | Co: 9.4; Al: 12.2; Ti: 0.87; Cr: .4; Ta: 0.99; B: 0.077; C: 0.35
| 10.1016/j.scriptamat.2012.06.023 |  | Oxide |  |  |  | {'percentage': 'at.%', 'O': '52.3', 'Pt': '-'} |  |  | Co: -; Al: 47.7; W: -; Ni: -; Ti: -; Cr: -; Ta: -; Mo: -; Re: -; Mn: -; Si: -; Hf: -; C: -
| 10.1016/j.scriptamat.2012.06.023 |  | g |  |  |  | {'percentage': 'at.%', 'O': '0.07', 'Pt': '8.85'} |  |  | Co: 18.25; Al: 3.50; W: 0.92; Ni: 43.91; Ti: 0.09; Cr: 22.14; Ta: 0.04; Mo: 0.68; Re: 1.02; Mn: 0.04; Si: 0.35; Hf: 0.11; C: 0.04
| 10.1016/j.scriptamat.2012.06.023 |  | g' |  |  |  | {'percentage': 'at.%', 'O': '0.10', 'Pt': '16.69'} |  |  | Co: 5.65; Al: 19.38; W: 0.86; Ni: 49.13; Ti: 1.53; Cr: 5.18; Ta: 0.86; Mo: 0.26; Re: 0.07; Mn: 0.05; Si: 0.18; Hf: 0.02; C: 0.04
| 10.1016/j.scriptamat.2012.11.035 |  | Co-9.7Al-10.8W |  |  |  | {'percentage': 'at.%'} |  |  | Co: Co-9.7Al-10.8W; Al: Co-9.7Al-10.8W; W: Co-9.7Al-10.8W
| 10.1016/j.scriptamat.2012.11.035 |  | Tip 1 |  |  |  | {'percentage': 'at.%'} |  |  | Co: 77.58; Al: 9.96; W: 12.49
| 10.1016/j.scriptamat.2012.11.035 |  | Tip 2 |  |  |  | {'percentage': 'at.%'} |  |  | Co: 77.42; Al: 10.09; W: 12.46
| 10.1016/j.scriptamat.2012.11.035 |  | Tip 3 |  |  |  | {'percentage': 'at.%'} | bar: Co to W
| 10.1016/j.scriptamat.2012.11.035 |  | Average |  |  |  | {'percentage': 'at.%'} |  |  | Co: 77.50+-0.11; Al: 10.03+-0.09; W: 12.48+-0.02
| 10.1016/j.scriptamat.2012.11.035 |  | Sato et al. Co-9.2Al-9W |  |  |  | {'percentage': 'at.%'} |  |  | Co: 78.1; Al: 9.9; W: 12.0
| 10.1016/j.scriptamat.2012.11.035 |  | Co-9Al-7.5W |  |  |  | {'percentage': 'at.%'} |  |  | Co: 78.7; Al: 9.0; W: 12.3
| 10.1016/j.scriptamat.2012.11.035 |  | Inui et al. (PC) |  |  |  | {'percentage': 'at.%'} |  |  | Co: 77; Al: 12; W: 11
| 10.1016/j.scriptamat.2012.11.035 |  | Miura et al. (PC) |  |  |  | {'percentage': 'at.%'} |  |  | Co: 78; Al: 10; W: 12
| 10.1016/j.scriptamat.2012.11.035 |  | Inui et al. (SC) |  |  |  | {'percentage': 'at.%'} |  |  | Co: 79; Al: 10; W: 11
| 10.1016/j.scriptamat.2013.09.005 |  | 41 |  |  |  | {'': '4Al-1Ti'} |  |  | Al: 3.96; Ni: 32.26; Ti: 0.98; Cr: 14.03; B: -; Nb: 2.88; Si: 0.14; Fe: 45.73; Zr: -; C: -
| 10.1016/j.scriptamat.2013.09.005 |  | 41Z |  |  |  | {'': '4Al-1Ti+Zr'} |  |  | Al: 3.93; Ni: 32.23; Ti: 0.96; Cr: 14.02; B: -; Nb: 2.81; Si: 0.12; Fe: 45.62; Zr: 0.27; C: -
| 10.1016/j.scriptamat.2013.09.005 |  | 41ZC |  |  |  | {'': '4Al-1Ti+Zr,C'} |  |  | Al: 3.98; Ni: 32.23; Ti: 0.97; Cr: 14.03; B: -; Nb: 2.86; Si: 0.14; Fe: 45.38; Zr: 0.29; C: 0.102
| 10.1016/j.scriptamat.2013.09.005 |  | 42Z |  |  |  | {'': '4Al-2Ti+Zr'} |  |  | Al: 3.91; Ni: 32.45; Ti: 1.95; Cr: 13.97; B: -; Nb: 2.95; Si: 0.13; Fe: 44.32; Zr: 0.30; C: -
| 10.1016/j.scriptamat.2013.09.005 |  | 32Z |  |  |  | {'': '3Al-2Ti+Zr'} |  |  | Al: 2.95; Ni: 32.47; Ti: 1.97; Cr: 14.00; B: -; Nb: 2.93; Si: 0.13; Fe: 45.29; Zr: 0.29; C: -
| 10.1016/j.scriptamat.2013.09.005 |  | 33Z |  |  |  | {'': '3Al-3Ti+Zr'} |  |  | Al: 2.98; Ni: 32.46; Ti: 2.88; Cr: 14.02; B: -; Nb: 2.96; Si: 0.14; Fe: 44.23; Zr: 0.29; C: -
| 10.1016/j.scriptamat.2013.09.005 |  | 32ZCB |  |  |  | {'': '3Al-2Ti+Zr,C,B'} |  |  | Al: 2.97; Ni: 32.46; Ti: 1.88; Cr: 13.99; B: 0.005; Nb: 2.80; Si: 0.14; Fe: 45.36; Zr: 0.29; C: 0.065
| 10.1016/j.scriptamat.2013.09.005 |  | A286 |  |  |  | {'': '1.25Mo, 0.3V, 0.2Mn, 0.015P'} |  |  | Al: 0.15; Ni: 25; Ti: 2.1; Cr: 14.5; B: 0.006; Nb: -; Si: 0.2; Fe: 56.2; Zr: -; C: 0.04
| 10.1016/j.scriptamat.2015.01.014 | [5 empty] | {'percentage': 'at.%', '': '', 'Alloy': 'Astra1-20'} |  |  | Co: 9; Al: 13.5; W: 2; Ni: 64.7; Cr: 6; Ta: 2.2; Mo: 0.6; Re: 2; Ru: 0
| 10.1016/j.scriptamat.2015.01.014 | [5 empty] | {'percentage': 'at.%', '': '', 'Alloy': 'Astra121'} |  |  | Co: 9; Al: 13.5; W: 2; Ni: 63.7; Cr: 6; Ta: 2.2; Mo: 0.6; Re: 2; Ru: 1
| 10.1016/j.scriptamat.2015.01.014 |  | Initial |  |  |  | {'percentage': 'at.%', '': 'Initial', 'Alloy': 'Astra1-20'} |  |  | Co: 18.6; Al: 3.2; W: 2.3; Ni: 51.3; Cr: 15.9; Ta: 0.2; Mo: 1.1; Re: 7.4; Ru: -
| 10.1016/j.scriptamat.2015.01.014 |  | Initial |  |  |  | {'percentage': 'at.%', '': 'Initial', 'Alloy': 'Astra1-21'} |  |  | Co: 18.2; Al: 3.2; W: 2.3; Ni: 48.0; Cr: 15.9; Ta: 0.2; Mo: 1.1; Re: 8.2; Ru: 2.9
| 10.1016/j.scriptamat.2015.01.014 |  | Astra1-20 |  |  |  | {'percentage': 'at.%', '': 'Astra1-20', 'Alloy': '54.7'} |  |  | Co: 0.9; Al: 0.2; W: 15.1; Ni: 3.3; Cr: 5.4; Ta: 17.8; Mo: 2.0; Re: -
| 10.1016/j.scriptamat.2015.01.014 |  | Astra1-21 |  |  |  | {'percentage': 'at.%', '': 'Astra1-21', 'Alloy': '50.0'} |  |  | Co: 1.0; Al: 0.2; W: 15.5; Ni: 3.1; Cr: 7.3; Ta: 18.4; Mo: 2.0; Re: 2.6
| 10.1016/j.scriptamat.2015.01.014 | [5 empty] | {'percentage': 'at.%', '': '', 'Alloy': 'Astra1-20'} |  |  | Co: 5.5; Al: 17.9; W: 2.0; Ni: 69.1; Cr: 1.8; Ta: 3.1; Mo: 0.36; Re: 0.26; Ru: -
| 10.1016/j.scriptamat.2015.01.014 | [5 empty] | {'percentage': 'at.%', '': '', 'Alloy': 'Astra1-21'} |  |  | Co: 5.6; Al: 17.7; W: 2.0; Ni: 68.7; Cr: 1.8; Ta: 3.0; Mo: 0.37; Re: 0.32; Ru: 0.53
| 10.1016/j.scriptamat.2015.01.014 | [5 empty] | {'percentage': 'at.%', '': '', 'Alloy': 'Astra1-20'} |  |  | Co: 14.2; Al: 0.03; W: 7.7; Ni: 12.7; Cr: 24.0; Ta: 0.2; Mo: 3.5; Re: 37.7; Ru: -
| 10.1016/j.scriptamat.2015.01.014 | [5 empty] | {'percentage': 'at.%', '': '', 'Alloy': 'Astra1-21'} |  |  | Co: 14.4; Al: 0.03; W: 7.7; Ni: 13.3; Cr: 23.4; Ta: 0.2; Mo: 3.5; Re: 35.1; Ru: 2.4
| 10.1016/j.scriptamat.2015.07.030 |  | CoWAlloy1 |  |  |  | {'percentage': 'at.%'} |  |  | Co: 42.3; Al: 6.0; W: 3.0; Ni: 32.0; Ti: 2.5; Cr: 12.0; Ta: 1.5; B: 0.08; Mo: -; Si: 0.4; Zr: 0.01; Hf: 0.1; C: 0.08
| 10.1016/j.scriptamat.2015.07.030 |  | CoWAlloy2 |  |  |  | {'percentage': 'at.%'} |  |  | Co: 40.8; Al: 9.0; W: 5.0; Ni: 32.0; Ti: 0.3; Cr: 12.0; Ta: 0.2; B: 0.08; Mo: -; Si: 0.4; Zr: 0.01; Hf: 0.1; C: 0.08
| 10.1016/j.scriptamat.2015.07.030 |  | U720Li |  |  |  | {'percentage': 'at.%'} |  |  | Co: 14.3; Al: 5.2; W: 0.4; Ni: 54.9; Ti: 5.9; Cr: 17.3; Ta: -; B: 0.09; Mo: 1.8; Si: -; Zr: 0.02; Hf: -; C: 0.12
| 10.1016/j.scriptamat.2015.07.030 |  | Waspaloy |  |  |  | {'percentage': 'at.%'} |  |  | Co: 13.0; Al: 2.7; W: -; Ni: 56.4; Ti: 3.6; Cr: 21.3; Ta: -; B: 0.03; Mo: 2.6; Si: -; Zr: -; Hf: -; C: 0.38
| 10.1016/j.scriptamat.2015.10.001 |  | V207J | [6 empty] | 4 | 5.5 | 0.9 | Bal. | 1 | 16 |  | 0.7 | 0.15 | 1.35 |  | 3.5 | 1 | 0 |  | 9 | 0.035 | [6 empty] | 0.15
| 10.1016/j.scriptamat.2015.10.001 |  | RR1000 | [6 empty] | 18 | 6.4 | 0 | Bal. | 4.3 | 16.5 |  | 0.6 | 0.08 | 3 |  | 0 | 0 | 0 |  | 0 | 0.04 | [6 empty] | 0.13
| 10.1016/j.scriptamat.2015.10.039 |  | Co-Ni-B |  |  |  | {'percentage': 'at.%', 'Composition': 'Bulk', 'Basic composition': 'Co-dominant'} |  |  | Co: 43.5; Al: 11; W: 6.2; Ni: 27; Cr: 10; Ta: 2.3
| 10.1016/j.scriptamat.2015.10.039 |  | Co-Ni-B |  |  |  | {'percentage': 'at.%', 'Composition': 'g', 'Basic composition': 'Co-dominant'} |  |  | Co: 43.2; Al: 8; W: 7; Ni: 24; Cr: 17; Ta: 0.8
| 10.1016/j.scriptamat.2015.10.039 |  | Co-Ni-B |  |  |  | {'percentage': 'at.%', 'Composition': "g'", 'Basic composition': 'Co-dominant'} |  |  | Co: 36.5; Al: 13; W: 7; Ni: 34; Cr: 6; Ta: 3.5
| 10.1016/j.scriptamat.2015.10.039 |  | Co-Ni-D |  |  |  | {'percentage': 'at.%', 'Composition': 'Bulk', 'Basic composition': 'Co-dominant'} |  |  | Co: 44; Al: 11.8; W: 5.2; Ni: 29; Cr: 6; Ta: 2; Mo: 2
| 10.1016/j.scriptamat.2015.10.039 |  | Co-Ni-D |  |  |  | {'percentage': 'at.%', 'Composition': 'g', 'Basic composition': 'Co-dominant'} |  |  | Co: 47.2; Al: 7; W: 5; Ni: 25; Cr: 12; Ta: 0.8; Mo: 3.2
| 10.1016/j.scriptamat.2015.10.039 |  | Co-Ni-D |  |  |  | {'percentage': 'at.%', 'Composition': "g'", 'Basic composition': 'Co-dominant'} |  |  | Co: 37.5; Al: 12; W: 9; Ni: 32; Cr: 4; Ta: 3.5; Mo: 1.7
| 10.1016/j.scriptamat.2015.10.039 |  | V208C |  |  |  | {'percentage': 'at.%', 'Composition': 'Bulk', 'Basic composition': 'Ni-dominant'} |  |  | Co: 36.1; Al: 10.5; W: 3; Ni: 34.2; Cr: 14.8; Ta: 1.0
| 10.1016/j.scriptamat.2015.10.039 |  | V208C |  |  |  | {'percentage': 'at.%', 'Composition': 'g', 'Basic composition': 'Ni-dominant'} |  |  | Co: 44.8; Al: 4.7; W: 2; Ni: 23.8; Cr: 24.6; Ta: 0.1
| 10.1016/j.scriptamat.2015.10.039 |  | V208C |  |  |  | {'percentage': 'at.%', 'Composition': "g'", 'Basic composition': 'Ni-dominant'} |  |  | Co: 25.2; Al: 16.6; W: 3.3; Ni: 48.5; Cr: 4.7; Ta: 1.7
| 10.1016/j.scriptamat.2016.09.013 |  | None |  |  |  | {'percentage': 'at.%'} |  |  | Co: 5.50; Al: 10.09; W: 1.26; Cr: 16.55; Ta: 2.40; B: 0.05; Mo: 0.59; Hf: 0.02; C: 0.47
| 10.1016/j.scriptamat.2016.10.035 |  | IN718 |  |  |  | {'percentage': 'mass%', 'P': '0.01', 'S': '0.004', 'Cu': '0.05', 'Si, Mn': '0.02'} |  |  | Co: 0.03; Al: 0.46; Ni: 52.59; B: 0.02; Fe: Bal.; C: 0.04
| 10.1016/j.scriptamat.2016.12.037 |  | IN625 | [6 empty] | Co: 0.20; Al: 0.34; Ni: 65.44; Ti: 0.35; Cr: 20.11; Mo: 8.79; Nb: 4.03; Fe: 0.74
| 10.1016/j.scriptamat.2016.12.037 |  | IN625 | [6 empty] | Co: 0.11+-0.02; Al: 0.33+-0.04; Ni: 65.75+-0.32; Ti: 0.16+-0.02; Cr: 25.05+-0.08; Mo: 5.36+-0.20; Nb: 2.21+-0.10; Fe: 0.38+-0.02
| 10.1016/j.scriptamat.2016.12.037 |  | IN625 | [6 empty] | Co: 0.09+-0.03; Al: 0.60+-0.14; Ni: 61.94+-1.38; Ti: 0.20+-0.03; Cr: 24.18+-0.41; Mo: 6.87+-0.47; Nb: 4.41+-0.99; Fe: 0.34+-0.03
| 10.1016/j.scriptamat.2016.12.037 |  | IN625 | [6 empty] | Co: 0.21+-0.00; Al: 0.32+-0.00; Ni: 63.74+-0.02; Ti: 0.36+-0.00; Cr: 21.10+-0.00; Mo: 8.32+-0.02; Nb: 4.00+-0.01; Fe: 0.71+-0.00
| 10.1016/j.scriptamat.2017.04.008 |  | 13Co |  |  |  | {'percentage': 'wt%'} |  |  | Co: 13.4; Al: 2.1; Ni: bal; Ti: 4.5; Cr: 16.0; Mo: 4.1; Fe: 0.27; Zr: 0.063; C: 0.04
| 10.1016/j.scriptamat.2017.04.008 |  | 20Co |  |  |  | {'percentage': 'wt%'} |  |  | Co: 20.5; Al: 1.9; Ni: bal; Ti: 5.7; Cr: 14.6; Mo: 3.7; Fe: 0.26; Zr: 0.051; C: 0.03
| 10.1016/j.scriptamat.2017.04.016 |  | None |  |  |  | {'percentage': 'weight percent'} |  |  | Co: 9; Al: 6; W: 7; Ni: Bal.; Cr: 3; Ta: 8; Mo: 1.5; Re: 4; Hf: 0.1; C: <0.03
| 10.1016/j.scriptamat.2017.05.028 |  | RRHT4 |  |  |  | {'percentage': 'at.%'} |  |  | Co: 11.91; Al: 9.46; W: 0-2; Ni: Bal.; Cr: 5-16; Ta: 0-3; B: 0.16; Mo: 0-3; Nb: 4.70; C: 0.26
| 10.1016/j.scriptamat.2017.05.036 |  | M0 |  |  |  | {'percentage': 'wt%'} |  |  | Co: -; Al: 8.8; Ni: Bal.; Re: -; Ru: -
| 10.1016/j.scriptamat.2017.05.036 |  | M2 |  |  |  | {'percentage': 'wt%'} |  |  | Co: -; Al: 8.3; Ni: Bal.; Re: 5.0; Ru: -
| 10.1016/j.scriptamat.2017.05.036 |  | M3 |  |  |  | {'percentage': 'wt%'} |  |  | Co: -; Al: 8.2; Ni: Bal.; Re: 5.0; Ru: 3.0
| 10.1016/j.scriptamat.2017.05.036 |  | M6 |  |  |  | {'percentage': 'wt%'} |  |  | Co: 5.8; Al: 8.4; Ni: Bal.; Re: 5.0; Ru: -
| 10.1016/j.scriptamat.2017.12.001 |  | Ni45 | [6 empty] | Co: 14.51; Al: 5.3; Ni: 42.67; Ti: 6.5; Cr: 15.66; Fe: 15.71
| 10.1016/j.scriptamat.2017.12.001 |  | Ni45 | [6 empty] | Co: 10.86; Al: 7.66; Ni: 56.34; Ti: 12.80; Cr: 5.17; Fe: 7.17
| 10.1016/j.scriptamat.2017.12.001 |  | Ni45 | [6 empty] | Co: 13.33; Al: 7.5; Ni: 45; Ti: 7.5; Cr: 13.33; Fe: 13.33
| 10.1016/j.scriptamat.2017.12.009 |  | e |  |  |  | {'percentage': 'at.%', 'Phase': 'e'} |  |  | Co: 26.9+-0.56; Ni: 47.5+-0.77; Cr: 2.5+-0.40; Nb: 19.3+-1.07; Fe: 3.8+-0.51
| 10.1016/j.scriptamat.2017.12.028 |  | MC |  |  |  | {'percentage': 'at.%', 'O': '0.00'} |  |  | Al: 0.0; W: 1.6+-0.01; Ni: 0.0; Ti: 30.0+-0.04; Cr: 0.5+-0.01; Ta: 18.5+-0.03; Mo: 1.7+-0.01; C: 47.4+-0.02
| 10.1016/j.scriptamat.2017.12.028 |  | MC/TiO2 |  |  |  | {'percentage': 'at.%', 'O': '52.9+-0.45'} |  |  | Al: 1.0+-0.07; W: 1.2+-0.03; Ni: 1.7+-0.08; Ti: 34.1+-0.09; Cr: 1.0+-0.06; Ta: 4.7+-0.06; Mo: 0.0; C: 2.3+-0.01
| 10.1016/j.scriptamat.2017.12.028 |  | MC/(Ti,Ta)2O5 |  |  |  | {'percentage': 'at.%', 'O': '61.3+-0.17'} |  |  | Al: 0.4+-0.05; W: 3.5+-0.01; Ni: 0.4+-0.11; Ti: 18.5+-0.07; Cr: 0.3+-0.06; Ta: 13.7+-0.05; Mo: 0.0; C: 1.1+-0.01
| 10.1016/j.scriptamat.2018.04.020 |  | 3Ru |  |  |  | {'percentage': 'wt%', 'Alloy': '3Ru', 'Cr + Mo + W + Ta': '19.4'} |  |  | Co: 12; Al: 6; Ni: Bal.; Re: 5.4; Ru: 3
text | 10.1016/j.scriptamat.2018.05.041 |  | Co-12Ti-4Mo | solvus | 1119 | °C
text | 10.1016/j.scriptamat.2018.05.041 |  | Co-12Ti | solvus | 1005 | °C
text | 10.1016/j.scriptamat.2018.05.041 |  | Co-9.2Al-9W | solvus | 990 | °C
text | 10.1016/j.scriptamat.2018.05.041 |  | Co-12Ti-4Mo | solvus | 1062 | °C
text | 10.1016/j.scriptamat.2018.05.041 |  | Co-12Ti-4Cr | aged | 800 | °C
| 10.1016/j.scriptamat.2018.05.041 |  | 20.2/6.4 |  |  |  | {'percentage': 'at.%', '79.8/93.6': '20.2/6.4', '79.1/93.8': '16.4/4.9', '79.6/88.9': '17.1/6.6'} | bar: Co
| 10.1016/j.scriptamat.2018.05.041 |  | - |  |  |  | {'percentage': 'at.%', '79.8/93.6': '-', '79.1/93.8': '4.5/1.2', '79.6/88.9': '3.4/4.5'} |  |  | Co: Ternary
| 10.1016/j.scriptamat.2018.05.041 |  | 0.9 |  |  |  | {'79.8/93.6': '0.9', '79.1/93.8': '0.8', '79.6/88.9': '0.9'} | bar: Co
| 10.1016/j.scriptamat.2018.05.041 |  | 3.2 |  |  |  | {'79.8/93.6': '3.2', '79.1/93.8': '3.3', '79.6/88.9': '2.6'} | bar: Co
| 10.1016/j.scriptamat.2018.05.041 |  | - |  |  |  | {'79.8/93.6': '-', '79.1/93.8': '3.7', '79.6/88.9': '0.8'} |  |  | Co: Ternary
| 10.1016/j.scriptamat.2018.05.041 |  | 40.7 |  |  |  | {'79.8/93.6': '40.7', '79.1/93.8': '65.3', '79.6/88.9': '51.8'} |  |  | Co: g' vol. fraction (%)
| 10.1016/j.scriptamat.2018.05.041 |  | 1005 |  |  |  | {'79.8/93.6': '1005', '79.1/93.8': '1119', '79.6/88.9': '1062'} |  |  | Co: Tg' solvus (degC)
| 10.1016/j.scriptamat.2018.05.041 |  | 1219 |  |  |  | {'79.8/93.6': '1219', '79.1/93.8': '1193', '79.6/88.9': '1205'} |  |  | Co: TSolidus (degC)
| 10.1016/j.scriptamat.2018.05.041 |  | 1318 |  |  |  | {'79.8/93.6': '1318', '79.1/93.8': '1290', '79.6/88.9': '1321'} |  |  | Co: TLiquidus (degC)
| 10.1016/j.scriptamat.2018.07.034 |  | As SPS-ed measured |  |  |  | {'percentage': 'atomic %', 'Atomic size difference d': '3.8'} |  |  | Co: 30.6; Ni: 21.8; Ti: 5.0; Cr: 20.7; Fe: 21.9
| 10.1016/j.scriptamat.2018.07.034 |  | As SPS-ed calculated |  |  |  | {'percentage': 'atomic %', 'Atomic size difference d': '2.05'} |  |  | Co: 35.2; Ni: 11.3; Ti: 1.32; Cr: 26.4; Fe: 25.6
| 10.1016/j.scriptamat.2018.07.034 |  | Annealed 1100 degC measured |  |  |  | {'percentage': 'atomic %', 'Atomic size difference d': '5.16'} |  |  | Co: 27.6; Ni: 26.7; Ti: 9.6; Cr: 18.0; Fe: 17.9
| 10.1016/j.scriptamat.2018.07.034 |  | Annealed 1100 degC calculated |  |  |  | {'percentage': 'atomic %', 'Atomic size difference d': '5.04'} |  |  | Co: 27.2; Ni: 27.7; Ti: 9.1; Cr: 18.2; Fe: 18.2
| 10.1016/j.scriptamat.2018.07.041 |  | b |  |  |  | {'Ni (Bal.)': '(wt%)', 'Lattice constants (A)': 'a', 'Atomic volume (A3/atom)': 'Atomic volume (A3/atom)', '': ''} |  |  | Co: c; Al: (wt%); W: (wt%); Cr: (wt%); Ta: (wt%); Mo: (wt%); Re: (wt%)
| 10.1016/j.scriptamat.2018.07.041 |  | Pthin |  |  |  | {'Ni (Bal.)': '(55.5)', 'Lattice constants (A)': '17.06', 'Atomic volume (A3/atom)': '4.75', '': '13.03'} |  |  | Co: 4.6; Al: 4.7; W: 3.9; Cr: 8.3; Ta: 4.9; Mo: 1.4; Re: 16.7
| 10.1016/j.scriptamat.2018.07.041 |  | 3s value |  |  |  | {'Ni (Bal.)': '4.8', 'Lattice constants (A)': '17.06', 'Atomic volume (A3/atom)': '4.75', '': '13.03'} |  |  | Co: 0.5; Al: 0.6; W: 0.5; Cr: 0.8; Ta: 0.7; Mo: 0.5; Re: 5.1
| 10.1016/j.scriptamat.2018.07.041 |  | g'thin |  |  |  | {'Ni (Bal.)': '(75.3)', 'Lattice constants (A)': '3.58', 'Atomic volume (A3/atom)': '11.47', '': ''} |  |  | Co: 3.8; Al: 5.2; W: 1.6; Cr: 5.3; Ta: 6.7; Mo: 0.7; Re: 1.4
| 10.1016/j.scriptamat.2018.07.041 |  | 3s value |  |  |  | {'Ni (Bal.)': '6.7', 'Lattice constants (A)': '3.58', 'Atomic volume (A3/atom)': '11.47', '': ''} |  |  | Co: 0.5; Al: 0.7; W: 0.6; Cr: 0.6; Ta: 0.8; Mo: 0.2; Re: 0.4
| 10.1016/j.scriptamat.2018.07.041 |  | Pthick |  |  |  | {'Ni (Bal.)': '(36.8)', 'Lattice constants (A)': '17.09', 'Atomic volume (A3/atom)': '4.76', '': '13.40'} |  |  | Co: 5.7; Al: 1.5; W: 10.3; Cr: 8.6; Ta: 3.5; Mo: 2.7; Re: 30.9
| 10.1016/j.scriptamat.2018.07.041 |  | 3s value |  |  |  | {'Ni (Bal.)': '2.8', 'Lattice constants (A)': '17.09', 'Atomic volume (A3/atom)': '4.76', '': '13.40'} |  |  | Co: 0.6; Al: 0.3; W: 0.8; Cr: 0.9; Ta: 0.5; Mo: 0.8; Re: 9.1
| 10.1016/j.scriptamat.2018.07.041 |  | g'thick |  |  |  | {'Ni (Bal.)': '(79.1)', 'Lattice constants (A)': '3.64', 'Atomic volume (A3/atom)': '12.06', '': ''} |  |  | Co: 3.1; Al: 3.8; W: 3.2; Cr: 1.8; Ta: 7.4; Mo: 1.2; Re: 0.4
| 10.1016/j.scriptamat.2018.07.041 |  | 3s value |  |  |  | {'Ni (Bal.)': '7.1', 'Lattice constants (A)': '3.64', 'Atomic volume (A3/atom)': '12.06', '': ''} |  |  | Co: 0.4; Al: 0.5; W: 0.5; Cr: 0.2; Ta: 1.1; Mo: 0.6; Re: 0.2
| 10.1016/j.scriptamat.2018.07.041 |  | Pplate |  |  |  | {'Ni (Bal.)': '(13.1)', 'Lattice constants (A)': '15.57', 'Atomic volume (A3/atom)': '4.88', '': '14.30'} |  |  | Co: 3.8; Al: 0.8; W: 30.4; Cr: 5.7; Ta: 25.3; Mo: 6.7; Re: 14.2
| 10.1016/j.scriptamat.2018.07.041 |  | 3s value |  |  |  | {'Ni (Bal.)': '1.2', 'Lattice constants (A)': '15.57', 'Atomic volume (A3/atom)': '4.88', '': '14.30'} |  |  | Co: 0.5; Al: 0.1; W: 6.9; Cr: 0.6; Ta: 2.8; Mo: 1.4; Re: 4.2
| 10.1016/j.scriptamat.2018.07.041 |  | g'plate |  |  |  | {'Ni (Bal.)': '(66.7)', 'Lattice constants (A)': '3.69', 'Atomic volume (A3/atom)': '12.56', '': ''} |  |  | Co: 2.4; Al: 12.9; W: 1.0; Cr: 3.0; Ta: 9.9; Mo: 0.5; Re: 3.6
| 10.1016/j.scriptamat.2018.07.041 |  | 3s value |  |  |  | {'Ni (Bal.)': '6.4', 'Lattice constants (A)': '3.69', 'Atomic volume (A3/atom)': '12.56', '': ''} |  |  | Co: 0.3; Al: 1.8; W: 0.2; Cr: 0.3; Ta: 1.3; Mo: 0.2; Re: 1.1
| 10.1016/j.scriptamat.2018.07.042 |  | g fcc matrix |  |  |  | {'percentage': 'atomic percent'} |  |  | Co: 56.8 +- 0.2; Al: 4.1 +- 0.2; W: 3.0 +- 0.1; Ni: 22.0 +- 0.3; Ti: 0.95 +- 0.1; Cr: 12.7 +- 0.1; Ta: 0.4 +- 0.1
| 10.1016/j.scriptamat.2018.07.042 |  | g' L12 precipitate |  |  |  | {'percentage': 'atomic percent'} |  |  | Co: 40.8 +- 0.3; Al: 9.8 +- 0.3; W: 5.6 +- 0.2; Ni: 35.2 +- 0.4; Ti: 3.4 +- 0.1; Cr: 3.6 +- 0.2; Ta: 1.7 +- 0.2
| 10.1016/j.scriptamat.2018.07.042 |  | Leading Partial Dislocation (LPD) |  |  |  | {'percentage': 'atomic percent'} |  |  | Co: 49.6 +- 1.3; Al: 5.6 +- 0.6; W: 5.2 +- 0.6; Ni: 27.6 +- 1.2; Ti: 1.9 +- 0.4; Cr: 8.5 +- 0.7; Ta: 0.9 +- 0.2
| 10.1016/j.scriptamat.2018.07.042 |  | Stacking Fault (SISF) |  |  |  | {'percentage': 'atomic percent'} |  |  | Co: 46.2 +- 0.9; Al: 7.6 +- 0.5; W: 7.5 +- 0.5; Ni: 29.2 +- 0.9; Ti: 2.9 +- 0.2; Cr: 3.7 +- 0.4; Ta: 1.9 +- 0.3
| 10.1016/j.scriptamat.2018.07.042 |  | Trailing Partial Dislocation (TPD) |  |  |  | {'percentage': 'atomic percent'} |  |  | Co: 53.5 +- 1.5; Al: 4.8 +- 0.7; W: 4.2 +- 0.6; Ni: 22.5 +- 1.4; Ti: 1.4 +- 0.3; Cr: 11.9 +- 0.9; Ta: 0.7 +- 0.3
| 10.1016/j.scriptamat.2018.07.042 |  | Antiphase Boundary (APB) |  |  |  | {'percentage': 'atomic percent'} |  |  | Co: 49.9 +- 0.7; Al: 5.8 +- 0.3; W: 5.2 +- 0.3; Ni: 25.4 +- 0.6; Ti: 1.7 +- 0.2; Cr: 10.3 +- 0.4; Ta: 0.8 +- 0.1
| 10.1016/j.scriptamat.2018.10.015 |  | 47.3 +- 0.6 |  |  |  | {'percentage': 'at.%', 'P': '0'} |  |  | Co: 15-20; Al: 7-10; W: 0-2; Ni: Bal.; Cr: 5-16; Ta: 0-3; Mo: 0-3; Nb: 5.00
| 10.1016/j.scriptamat.2018.10.015 |  | 37.2 +- 1.3 |  |  |  | {'percentage': 'at.%', 'P': '0.041'} |  |  | Co: 15-20; Al: 7-10; W: 0-2; Ni: Bal.; Cr: 5-16; Ta: 0-3; Mo: 0-3; Nb: 5.00
| 10.1016/j.scriptamat.2019.05.002 |  | CMSX-4 |  |  |  | {'percentage': 'wt%'} |  |  | Co: 9.60; Al: 5.67; W: 6.40; Ni: Balance; Ti: 1.03; Cr: 6.40; Ta: 6.50; Mo: 0.61; Re: 2.90; Hf: 0.11
| 10.1016/j.scriptamat.2019.05.002 |  | CMSX-4 |  |  |  | {'percentage': 'wt%'} |  |  | Co: 9.93; Al: 6.15; W: 6.44; Ni: Balance; Ti: 1.08; Cr: 6.60; Ta: 6.57; Mo: 0.65; Re: 2.91; Hf: 0.085
| 10.1016/j.scriptamat.2019.06.033 |  | 0Ru |  |  |  | {'percentage': 'wt%', 'Co + Al': '18', 'Cr + Mo + W + Ta': '19.4'} |  |  | Ni: Bal.; Re: 5.4; Ru: 0
| 10.1016/j.scriptamat.2019.06.033 |  | 3Ru |  |  |  | {'percentage': 'wt%', 'Co + Al': '18', 'Cr + Mo + W + Ta': '19.4'} |  |  | Ni: Bal.; Re: 5.4; Ru: 3
| 10.1016/j.scriptamat.2019.07.027 |  | None |  |  |  | {'percentage': 'wt%'} |  |  | Co: 9; Al: 3.8; W: 4.5; Ni: Bal.; Ti: 3.8; Cr: 9; Ta: 5.5; Mo: 1; Re: 2; C: 0.05
| 10.1016/j.scriptamat.2019.09.020 |  | None |  |  |  | {'percentage': 'at.%', 'O': '0.074', 'S': '100.00'} |  |  | Co: 33.97; Ni: 32.84; Cr: 33.05; Ta: 0.006; Fe: 0.06
| 10.1016/j.scriptamat.2019.11.019 |  | W1 | [6 empty] | Co: 13.0; Al: 3.03; W: 3.0; Ni: Bal.; Ti: 3.96; Cr: 12.2; Ta: 3.1; Mo: 2.9
| 10.1016/j.scriptamat.2019.11.019 |  | W2 | [6 empty] | Co: 27.8; Al: 3.05; W: 3.0; Ni: Bal.; Ti: 4.06; Cr: 12.0; Ta: 3.0; Mo: 2.9
| 10.1016/j.scriptamat.2019.11.019 |  | W3 | [6 empty] | Co: 13.1; Al: 3.05; W: 3.0; Ni: Bal.; Ti: 4.08; Cr: 12.1; Ta: 3.1; Mo: 5.9
| 10.1016/j.scriptamat.2020.01.028 |  | Region A | [6 empty] | Ti: 24.4 +- 0.4; Ta: 13.7 +- 0.2; Mo: 15.1 +- 0.4; Nb: 28.9 +- 0.3; Zr: 17.8 +- 0.6
| 10.1016/j.scriptamat.2020.01.028 |  | Region B | [6 empty] | Ti: 29.4 +- 1.8; Ta: 2.8 +- 0.6; Mo: 1.8 +- 0.4; Nb: 10.2 +- 1.4; Zr: 55.8 +- 0.7
| 10.1016/j.scriptamat.2020.01.028 |  | Region C | [6 empty] | Ti: 30.7 +- 0.1; Ta: 6.0 +- 0.7; Mo: 10.9 +- 0.3; Nb: 30.8 +- 1.3; Zr: 21.7 +- 0.4
| 10.1016/j.scriptamat.2020.01.028 |  | Region D | [6 empty] | Ti: 27.2 +- 1.2; Ta: 9.2 +- 0.2; Mo: 15.8 +- 0.6; Nb: 37.4 +- 0.5; Zr: 10.4 +- 0.1
| 10.1016/j.scriptamat.2020.01.028 |  | Region E | [6 empty] | Ti: 30.8 +- 0.8; Ta: 0.9 +- 0.2; Mo: 1.3 +- 0.4; Nb: 8.9 +- 0.2; Zr: 58.2 +- 1.4
| 10.1016/j.scriptamat.2020.01.028 |  | Region F | [6 empty] | Ti: 12.5 +- 1.1; Ta: 0.4 +- 0.1; Mo: 0.0; Nb: 2.0 +- 0.5; Zr: 85.1 +- 1.5
| 10.1016/j.scriptamat.2020.02.010 |  | CoNiAlW |  |  |  | {'percentage': 'at.%', '': 'Laves'} |  |  | Co: 41.6; Al: 1.3; W: 14.5; Ni: 15.6; Ti: 11.7; Cr: 7.9; Ta: 7.4
| 10.1016/j.scriptamat.2020.02.010 |  | CoNiAlW |  |  |  | {'percentage': 'at.%', '': 'MCs'} |  |  | Co: 1.6; Al: 0.6; W: 13.9; Ni: 1.2; Ti: 53.8; Cr: 0; Ta: 28.9
| 10.1016/j.scriptamat.2020.02.010 |  | CoNiAlW |  |  |  | {'percentage': 'at.%', '': 'MCp'} |  |  | Co: 5.2; Al: 0.1; W: 13.8; Ni: 4.4; Ti: 50.9; Cr: 0.8; Ta: 25.1
| 10.1016/j.scriptamat.2020.02.010 |  | CoNiAlW |  |  |  | {'percentage': 'at.%', '': 'm'} |  |  | Co: 37.4; Al: 0.8; W: 35.5; Ni: 8.8; Ti: 2.1; Cr: 8.8; Ta: 6.6
| 10.1016/j.scriptamat.2020.02.010 |  | CoNiAlW |  |  |  | {'percentage': 'at.%', '': 'Laves'} |  |  | Co: 42.3; Al: 1.6; W: 17.6; Ni: 14.6; Ti: 9.7; Cr: 6.8; Ta: 7.4
| 10.1016/j.scriptamat.2020.02.010 |  | CoNiAlW |  |  |  | {'percentage': 'at.%', '': 'MCs'} |  |  | Co: 2.1; Al: 0.7; W: 16.6; Ni: 1.2; Ti: 38.3; Cr: 0.2; Ta: 40.9
| 10.1016/j.scriptamat.2020.02.010 |  | CoNiAlW |  |  |  | {'percentage': 'at.%', '': 'MCp'} |  |  | Co: 1.2; Al: 2.1; W: 13.3; Ni: 0.9; Ti: 54.6; Cr: 0.6; Ta: 27.3
| 10.1016/j.scriptamat.2020.02.010 |  | CoNiAlW |  |  |  | {'percentage': 'at.%', '': 'm'} |  |  | Co: 37.8; Al: 1.2; W: 35.8; Ni: 10.4; Ti: 1.9; Cr: 8.1; Ta: 4.8
| 10.1016/j.scriptamat.2020.03.034 |  | None | [6 empty] | Al: 3.2; W: 4; Ti: 3.7; Cr: 13; B: 0.025; Mo: 4; Nb: 0.95; Zr: 0.05; Hf: 0.2; C: 0.05
| 10.1016/j.seppur.2018.11.023 |  | CMSX-4 | [6 empty] | Co: 11.0; Al: 5.2; W: 5.2; Ni: Bal; Ti: 0.7; Cr: 5.7; Ta: 5.6; Mo: 0.4; Re: 3.0; Hf: 0.10
| 10.1016/j.solener.2018.01.036 |  | 347H |  |  |  | {'percentage': 'weight percent', 'P': '0.045', 'S': '0.030', 'N': '0.02'} |  |  | Ni: 10.00; Cr: 18.00; Ta: 0.5; Nb: 0.48; Mn: 2.0; Si: 1.0; C: 0.06
| 10.1016/j.solener.2018.06.094 |  | 316SS |  |  |  | {'percentage': 'wt.%'} |  |  | Ni: 13; Cr: 17; Mo: 2.6; Mn: 1.9; Si: 0.97; Fe: Bal.; C: 0.03
| 10.1016/j.solener.2018.06.094 |  | 617 |  |  |  | {'percentage': 'wt.%'} |  |  | Co: 11.4; Al: 1.1; Ni: 53.3; Ti: 0.36; Cr: 22.5; Mo: 9.75; Mn: 0.07; Si: 0.07; Fe: 1.33; C: 0.09
| 10.1016/j.solener.2018.06.094 |  | 242 |  |  |  | {'percentage': 'wt.%'} |  |  | Co: <0.05; Al: 0.15; Ni: Bal; Cr: 8.01; Mo: 24.9; Mn: 0.33; Si: <0.05; Fe: 1.02; C: 0.003
| 10.1016/j.solener.2018.06.094 |  | C276 |  |  |  | {'percentage': 'wt.%'} |  |  | Co: 0.17; W: 3.2; Ni: 58; Cr: 16.2; Mo: 15.6; Mn: 0.4; Si: 0.015; Fe: 5.9; C: 0.004
| 10.1016/j.solener.2018.06.094 |  | C22 |  |  |  | {'percentage': 'wt.%'} |  |  | Co: 0.56; W: 2.9; Ni: Bal; Cr: 21.6; Mo: 13.1; Mn: 0.26; Fe: 3.7; C: <0.001
| 10.1016/j.solener.2018.06.094 |  | 600 |  |  |  | {'percentage': 'wt.%'} |  |  | Co: 0.09; Al: 0.14; Ni: 73.4; Ti: 0.14; Cr: 16.4; Mn: 0.3; Si: 0.1; Fe: 9.2; C: 0.07
| 10.1016/j.solener.2018.06.094 |  | 625 |  |  |  | {'percentage': 'wt.%'} |  |  | Al: 0.4; Ni: 62; Ti: 0.4; Cr: 21.5; Mo: 9; Nb: 3.6; Fe: 2.5; C: 0.1
| 10.1016/j.solener.2018.06.094 |  | 230 |  |  |  | {'percentage': 'wt.%'} |  |  | Co: 0.24; Al: 0.39; W: 13.4; Ni: Bal; Ti: <0.01; Cr: 21.6; Mo: 1.2; Mn: 0.47; Si: 0.37; Fe: 1.17; C: 0.1
| 10.1016/j.solener.2019.09.030 |  | 601 |  |  |  | {'percentage': 'wt%', 'Dia (mm)': '2.6', 'S': '<0.002', 'P': '0.008', 'Cu': '0.03'} |  |  | Al: 1.32; Ni: 60.50; Cr: 22.79; B: 0.002; Mn: 0.68; Si: 0.32; Fe: 13.89; C: 0.04
| 10.1016/j.solmat.2015.11.024 |  | 1.4903 |  |  |  | {'P': '0.014', 'S': '0.01', 'Cu': '0.119'} |  |  | Co: <0.002; Al: 0.001; W: 0.008; Ni: 0.17; Ti: 0.002; Cr: 8.75; Mo: 0.944; Nb: 0.08; Mn: 0.412; Si: 0.356; V: 0.203; Fe: 88.7; C: 0.102
| 10.1016/j.solmat.2015.11.024 |  | 1.4301 |  |  |  | {'P': '0.013', 'S': '0.021', 'Cu': '0.493'} |  |  | Co: 0.058; Al: 0.002; W: 0.02; Ni: 8.69; Ti: 0.005; Cr: 18.37; Mo: 0.32; Nb: 0.013; Mn: 1.21; Si: 0.649; V: 0.065; Fe: 69.92; C: 0.037
| 10.1016/j.solmat.2016.07.029 |  | SS310 |  |  |  | {'percentage': 'wt%', 'other': ''} |  |  | Ni: 20.5; Cr: 25; Mn: 2; Si: 1.5; Fe: ~51; C: 0.25
| 10.1016/j.solmat.2016.07.029 |  | SS321 |  |  |  | {'percentage': 'wt%', 'other': ''} |  |  | Ni: 10.5; Cr: 18; Mn: <2; Si: <1; Fe: ~49.8; C: <0.08
| 10.1016/j.solmat.2016.07.029 |  | SS347 |  |  |  | {'percentage': 'wt%', 'other': 'Cu:0.4; Mo:0.4; Co:0.2; Ta:0.021; Nb:0.72'} |  |  | Ni: 9.6; Cr: 17.7; Mn: 1.66; Si: 0.77; Fe: ~68.5; C: 0.05
| 10.1016/j.solmat.2016.07.029 |  | In800H |  |  |  | {'percentage': 'wt%', 'other': 'Cu:0.2; Ti: 0.3-0.7'} |  |  | Al: 0.5; Ni: 33.2; Cr: 19.6; Mn: 0.8; Si: 0.3; Fe: ~46.2; C: 0.06
| 10.1016/j.solmat.2016.07.029 |  | AFA-OC6 |  |  |  | {'percentage': 'wt%', 'other': 'Cu:0.5; Mo:0.2; Ti:0.53; W:0.2; Ti:0.05; Nb: 2.5'} |  |  | Al: 3.56; Ni: 25; Cr: 13.8; Mn: 1.99; Si: 0.13; Fe: ~51.9; C: 0.11
| 10.1016/j.solmat.2016.07.029 |  | IN625 |  |  |  | {'percentage': 'wt%', 'other': 'Mo: 9; Ta: 3.55'} |  |  | Ni: 58; Cr: 21.5; Fe: 5
| 10.1016/j.solmat.2017.02.020 |  | Ni |  |  |  | {'percentage': 'wt%', 'Name': 'Ni'} |  |  | Al: --; Ni: >99.97; Ti: --; Cr: --; Mo: --; Nb: --; Fe: --
| 10.1016/j.solmat.2017.02.020 |  | GH4033 |  |  |  | {'percentage': 'wt%', 'Name': 'GH4033'} |  |  | Al: 0.8; Ni: Bal.; Ti: 2.6; Cr: 20.5; Mo: --; Nb: --; Fe: 4.0
| 10.1016/j.solmat.2017.02.020 |  | GH4169 |  |  |  | {'percentage': 'wt%', 'Name': 'GH4169'} |  |  | Al: 0.4; Ni: Bal.; Ti: 0.9; Cr: 19.0; Mo: 3.1; Nb: 5.2; Fe: 18.5
| 10.1016/j.solmat.2017.05.050 |  | Inconel625 |  |  |  | {'percentage': 'wt%', 'Other': 'Nb+Ta 3.65'} |  |  | W: 0.08; Ni: 59.7; Cr: 22.85; Mo: 8.6; Mn: 0.089; Si: 0.176; Fe: 3.41
| 10.1016/j.solmat.2017.05.050 |  | Hastelloy X |  |  |  | {'percentage': 'wt%', 'Other': 'Co 1, W 0.5'} |  |  | W: -; Ni: 47; Cr: 22; Mo: 9; Mn: -; Si: -; Fe: 18
| 10.1016/j.solmat.2017.05.050 |  | Hastelloy B-3 |  |  |  | {'percentage': 'wt%', 'Other': 'Co<=3.00'} |  |  | W: 3.00; Ni: 65; Cr: 1.5; Mo: 28.5; Mn: 0.595; Si: 0.01; Fe: 1.5
| 10.1016/j.solmat.2017.07.036 |  | IN601 |  |  |  | {'percentage': 'wt%', 'Structure': 'fcc', 'Cu': '1', 'S': '0.015'} |  |  | Al: 1.7; Ni: Bal; Cr: 22; Mn: 1; Si: 0.5; Fe: 15; C: 0.1
| 10.1016/j.solmat.2018.04.025 |  | SS 310 |  |  |  | {'percentage': 'wt%'} |  |  | W: ...; Ni: 19-22; Cr: 24-26; Mo: ...; Mn: 2; Si: 1.75; Fe: Balance; C: 0.25
| 10.1016/j.solmat.2018.04.025 |  | In 800 |  |  |  | {'percentage': 'wt%'} |  |  | W: ...; Ni: 30.52; Cr: 20.47; Mo: ...; Mn: 0.58; Si: 0.50; Fe: Balance; C: 0.07
| 10.1016/j.solmat.2018.04.025 |  | Ha C-276 |  |  |  | {'percentage': 'wt%'} |  |  | W: 3.57; Ni: Balance; Cr: 15.81; Mo: 15.47; Mn: 0.40; Si: 0.03; Fe: 6.20; C: 0.004
| 10.1016/j.solmat.2018.04.025 |  | EMF (V) |  |  |  | {'percentage': 'wt%'} |  |  | W: 0.43300 degC; Ni: 0.88 800 degC; Cr: 1.35 800 degC; Mo: 0.47550 degC; Mn: 1.81 800 degC; Si: 1.47100 degC; Fe: 1.12 800 degC; C: 0.15100 degC
| 10.1016/j.solmat.2018.12.020 |  | SS 310 |  |  |  | {'percentage': 'wt%'} |  |  | W: ...; Ni: 17.51; Cr: 25.87; Mo: ...; Mn: 2.02; Si: 2.36; Fe: Balance
| 10.1016/j.solmat.2018.12.020 |  | In 800H |  |  |  | {'percentage': 'wt%'} |  |  | W: ...; Ni: 29.40; Cr: 20.84; Mo: ...; Mn: 1.06; Si: 0.78; Fe: Balance
| 10.1016/j.solmat.2018.12.020 |  | Ha C-276 |  |  |  | {'percentage': 'wt%'} |  |  | W: 5.89; Ni: Balance; Cr: 15.38; Mo: 14.12; Mn: 0.40; Si: 0.03; Fe: 6.15
| 10.1016/j.solmat.2018.12.020 |  | EMF (V) |  |  |  | {'percentage': 'wt%'} |  |  | W: 0.43300 degC; Ni: 0.88800 degC (Ni/NiCl2); Cr: 1.35800 degC (Cr/CrCl2); Mo: 0.47550 degC; Mn: 1.81800 degC; Si: 1.47100 degC; Fe: 1.12800 degC (Fe/FeCl2)
| 10.1016/j.solmat.2018.12.020 |  | G M Cl 2 0 (kJ/mol) |  |  |  | {'percentage': 'wt%'} |  |  | Ni: - 170800 degC; Cr: - 261800 degC; Fe: - 216800 degC
| 10.1016/j.solmat.2019.04.021 |  | Incoloy 800 |  |  |  | {'percentage': 'wt.%'} |  |  | Ni: 29.40; Cr: 20.84; Mn: 1.06; Si: 0.78; Fe: Balance
| 10.1016/j.ssi.2003.11.026 |  | T22 |  |  |  | {'percentage': 'wt.%', 'Others': '-'} |  |  | Al: -; Ni: -; Cr: 2.3; Mo: 1; Mn: 0.6; Si: 0.5; Fe: 95.4; C: 0.2
| 10.1016/j.ssi.2003.11.026 |  | T91 |  |  |  | {'percentage': 'wt.%', 'Others': 'N 0.05, Nb 0.07, V 0.2'} |  |  | Al: -; Ni: 0.1; Cr: 8.6; Mo: 1; Mn: 0.5; Si: 0.4; Fe: 89; C: 0.08
| 10.1016/j.ssi.2003.11.026 |  | 153MA |  |  |  | {'percentage': 'wt.%', 'Others': 'N 0.15, Ce 0.04'} |  |  | Al: -; Ni: 9.5; Cr: 18.4; Mo: 0.2; Mn: 0.6; Si: 1.4; Fe: 69.7; C: 0.05
| 10.1016/j.ssi.2003.11.026 |  | 253MA |  |  |  | {'percentage': 'wt.%', 'Others': 'N 0.19, Ce 0.04'} |  |  | Al: -; Ni: 10.9; Cr: 20.9; Mo: 0.3; Mn: 0.6; Si: 1.6; Fe: 65.4; C: 0.09
| 10.1016/j.ssi.2003.11.026 |  | 321 |  |  |  | {'percentage': 'wt.%', 'Others': 'N 0.01, Ti 0.4'} |  |  | Al: -; Ni: 10.3; Cr: 17.3; Mo: -; Mn: 1.2; Si: 0.4; Fe: 70.4; C: 0.04
| 10.1016/j.ssi.2003.11.026 |  | 310 |  |  |  | {'percentage': 'wt.%', 'Others': '-'} |  |  | Al: -; Ni: 19.5; Cr: 25.5; Mo: -; Mn: 1.7; Si: 0.7; Fe: 52.6; C: 0.03
| 10.1016/j.ssi.2003.11.026 |  | 800 |  |  |  | {'percentage': 'wt.%', 'Others': 'Ti 0.31'} |  |  | Al: 0.4; Ni: 31.7; Cr: 20.1; Mo: 0.3; Mn: 1.0; Si: 0.2; Fe: 45.9; C: 0.08
| 10.1016/j.ssi.2003.11.026 |  | 600 |  |  |  | {'percentage': 'wt.%', 'Others': ''} |  |  | Al: -; Ni: 74.6; Cr: 15.4; Mo: -; Mn: 0.2; Si: 0.1; Fe: 9.7; C: 0.04
| 10.1016/j.ssi.2003.11.026 |  | 601 |  |  |  | {'percentage': 'wt.%', 'Others': 'Ti 0.3, Nb 0.1'} |  |  | Al: 1.4; Ni: 61.8; Cr: 21.9; Mo: 0.1; Mn: 0.2; Si: 0.2; Fe: 14.5; C: 0.03
| 10.1016/j.ssi.2003.11.026 |  | 690 |  |  |  | {'percentage': 'wt.%', 'Others': 'Ti 0.3'} |  |  | Al: 0.2; Ni: 61.4; Cr: 27.2; Mo: 0.1; Mn: 0.2; Si: 0.1; Fe: 10.2; C: 0.01
| 10.1016/j.ssi.2003.11.026 |  | 617 |  |  |  | {'percentage': 'wt.%', 'Others': 'Co 12.5, Ti 0.3'} |  |  | Al: 1.2; Ni: 53.6; Cr: 21.6; Mo: 9.5; Mn: 0.1; Si: 0.1; Fe: 0.9; C: 0.08
| 10.1016/j.ssi.2003.11.026 |  | 214 |  |  |  | {'percentage': 'wt.%', 'Others': 'Zr 0.01, Y 0.006'} |  |  | Al: 3.7; Ni: 77; Cr: 15.9; Mo: 0.5; Mn: 0.2; Si: 0.1; Fe: 2.5; C: 0.04
| 10.1016/j.ssi.2003.11.026 |  | 602CA |  |  |  | {'percentage': 'wt.%', 'Others': 'Ti 0.13, Zr 0.19, T 0.09'} |  |  | Al: 2.3; Ni: 62.6; Cr: 25.1; Mn: 0.1; Si: 0.1; Fe: 9.3; C: 0.19
| 10.1016/j.ssi.2003.11.026 |  | 230 |  |  |  | {'percentage': 'wt.%', 'Others': 'W 14, La 0.015'} |  |  | Al: 0.3; Ni: 60.4; Cr: 21.7; Mo: 1.4; Mn: 0.5; Si: 0.4; Fe: 1.2; C: 0.11
| 10.1016/j.ssi.2004.07.040 |  | Fe-Cr |  |  |  | {'percentage': 'Mass%'} |  |  | Al: 0.21; Ni: 0.26; Cr: 21.97; Mn: 0.50; Si: 0.40; Fe: 76.38; Zr: 0.22; La: 0.04; C: 0.02
| 10.1016/j.ssi.2004.09.045 |  | ZMG232 |  |  |  | {'percentage': 'Mass%'} |  |  | Al: 0.21; Ni: 0.26; Cr: 21.97; Mn: 0.50; Si: 0.40; Fe: 76.38; Zr: 0.22; La: 0.04; C: 0.02
| 10.1016/j.surfcoat.2003.09.002 |  | PWA73 |  |  |  | {'percentage': 'at.%', 'Pt': '-'} |  |  | Co: 7; Al: 49; Ni: 43; Cr: 1
| 10.1016/j.surfcoat.2003.09.002 |  | RT22 |  |  |  | {'percentage': 'at.%', 'Pt': '16'} |  |  | Co: 4; Al: 43; Ni: 35; Cr: 2
| 10.1016/j.surfcoat.2003.09.002 |  | SS82A |  |  |  | {'percentage': 'at.%', 'Pt': '13'} |  |  | Co: 4; Al: 55; Ni: 23; Cr: 5
| 10.1016/j.surfcoat.2003.09.002 |  | MDC150L |  |  |  | {'percentage': 'at.%', 'Pt': '4'} |  |  | Co: 5; Al: 40; Ni: 49; Cr: 2
| 10.1016/j.surfcoat.2003.09.002 |  | b-NiAl (SS82A) |  |  |  | {'percentage': 'at.%', 'Pt': '3'} |  |  | Co: 4; Al: 54; Ni: 36; Cr: -
| 10.1016/j.surfcoat.2003.09.002 |  | PtAl2 (SS82A) |  |  |  | {'percentage': 'at.%', 'Pt': '22'} |  |  | Co: -; Al: 55; Ni: 12; Cr: 6
| 10.1016/j.surfcoat.2003.10.011 |  | Samples |  |  |  | {'S': ''}
| 10.1016/j.surfcoat.2003.10.011 |  | IN-738LC standard |  |  |  | {'S': '-'} |  |  | Co: 8.5; Al: 3.5; W: 2.6; Ni: Bal; Ti: 3.5; Cr: 16; Ta: 1.75; Mo: 1.75; Nb: 0.9; Fe: -; C: 0.17
| 10.1016/j.surfcoat.2003.10.011 |  | composition (wt.%) |  |  |  | {'percentage': 'wt.%', 'S': ''}
| 10.1016/j.surfcoat.2003.10.011 |  | IN-738LC experimental |  |  |  | {'S': '0.01'} |  |  | Co: 8.73; Al: 2.74; W: 2.77; Ni: Bal; Ti: 3.32; Cr: 15.7; Ta: 1.43; Mo: 1.95; Nb: 1.50; Fe: 1.44; C: 0.02
| 10.1016/j.surfcoat.2003.10.011 |  | composition (wt.%) |  |  |  | {'percentage': 'wt.%', 'S': ''}
| 10.1016/j.surfcoat.2003.12.004 |  | IN738 |  |  |  | {'percentage': 'wt.%'} |  |  | Co: 8.0; Al: 3.2; W: 2.4; Ni: Bal.; Ti: 3.0; Cr: 15.7; Ta: 1.5; Mo: 1.5; Nb: 0.6; Zr: 0.05; C: 0.1
| 10.1016/j.surfcoat.2003.12.004 |  | IN738 |  |  |  | {'percentage': 'wt.%'} |  |  | Co: ~9.0; Al: ~3.7; W: ~2.8; Ti: ~3.5; Cr: ~16.3; Ta: ~2.0; Mo: ~2.0; Nb: ~1.1; Zr: ~0.15; C: ~0.2
| 10.1016/j.surfcoat.2003.12.016 |  | TMS-75 |  |  |  | {'percentage': 'Wt.%'} |  |  | Co: 12.0; Al: 6.0; W: 6.0; Ni: Balance; Cr: 3.0; Ta: 6.0; Mo: 2.0; Re: 5.0; Hf: 0.1
| 10.1016/j.surfcoat.2003.12.016 |  | TMS-75 |  |  |  | {'percentage': 'At.%'} |  |  | Co: 12.6; Al: 13.7; W: 2.02; Ni: Balance; Cr: 3.5; Ta: 2.05; Mo: 1.29; Re: 1.66; Hf: 0.04
| 10.1016/j.surfcoat.2003.12.020 |  | DZ125 | [6 empty] | Co: 10; Al: 4.8; W: 7; Ni: Balance; Ti: 2.25; Cr: 9; Ta: 3.5; B: 0.08; Mo: 2; Si: -; Y: -; C: 0.09
| 10.1016/j.surfcoat.2003.12.020 |  | DSM11 | [6 empty] | Co: 9.5; Al: 3.05; W: 3.8; Ni: Balance; Ti: 4.95; Cr: 14.2; Ta: 2.8; B: -; Mo: 1.5; Si: -; Y: -; C: 0.13
| 10.1016/j.surfcoat.2003.12.020 |  | NiCoCrAlY | [6 empty] | Co: 20; Al: 8; W: -; Ni: Balance; Ti: -; Cr: 20; Ta: -; B: -; Mo: -; Si: -; Y: 0.5; C: -
| 10.1016/j.surfcoat.2003.12.020 |  | NiCoCrAlYSiB | [6 empty] | Co: 20; Al: 8; W: -; Ni: Balance; Ti: -; Cr: 20; Ta: -; B: 0.1; Mo: -; Si: 1; Y: 0.5; C: -
| 10.1016/j.surfcoat.2004.02.013 |  | A105/97 |  |  |  | {'percentage': 'wt.%', 'Cu': '0.096', 'P': '0.009', 'S': '0.002', 'Sn': '0.002'} |  |  | Al: 0.019; Ni: 0.04; Cr: 0.14; Mo: 0.008; Mn: 0.94; Si: 0.24; C: 0.195
| 10.1016/j.surfcoat.2004.02.013 |  | A105/97 |  |  |  | {'percentage': 'wt.%', 'Cu': '', 'P': '', 'S': '', 'Sn': ''}
| 10.1016/j.surfcoat.2004.02.013 |  | A105/97 |  |  |  | {'percentage': 'wt.%', 'Cu': '', 'P': '', 'S': '', 'Sn': ''} |  |  | Mn: Mechanical characteristics
| 10.1016/j.surfcoat.2004.02.013 |  | A105/97 |  |  |  | {'percentage': 'wt.%', 'Cu': 'UTS (MPa)', 'P': '', 'S': '', 'Sn': ''} |  |  | Al: UTS (MPa); Ni: UTS (MPa); Cr: UTS (MPa); Mn: Y (MPa); Si: Y (MPa); C: Y (MPa)
| 10.1016/j.surfcoat.2004.02.013 |  | A105/97 |  |  |  | {'percentage': 'wt.%', 'Cu': '517', 'P': '', 'S': '', 'Sn': ''} |  |  | Al: 517; Ni: 517; Cr: 517; Mn: 342; Si: 342; C: 342
| 10.1016/j.surfcoat.2004.08.007 |  | Ni-52.5Al+Hf |  |  |  | {'percentage': 'atomic percent', 'Pt': '', 'C (ppm)': '350', 'S (ppm)': '<4'} |  |  | Al: 52.53; Ni: 47.38; Cr: <0.01; Hf: 0.045
| 10.1016/j.surfcoat.2004.08.007 |  | Ni-51Al+Hf |  |  |  | {'percentage': 'atomic percent', 'Pt': '', 'C (ppm)': '350', 'S (ppm)': '<4'} |  |  | Al: 51.05; Ni: 48.83; Cr: <0.01; Hf: 0.050
| 10.1016/j.surfcoat.2004.08.007 |  | Ni-50Al+Hf |  |  |  | {'percentage': 'atomic percent', 'Pt': '', 'C (ppm)': '710', 'S (ppm)': '47'} |  |  | Al: 50.15; Ni: 49.73; Cr: <0.01; Hf: 0.031
| 10.1016/j.surfcoat.2004.08.007 |  | Ni-49Al+Hf |  |  |  | {'percentage': 'atomic percent', 'Pt': '', 'C (ppm)': '340', 'S (ppm)': '<4'} |  |  | Al: 48.31; Ni: 51.56; Cr: <0.01; Hf: 0.056
| 10.1016/j.surfcoat.2004.08.007 |  | Ni-47.5Al+Hf |  |  |  | {'percentage': 'atomic percent', 'Pt': '', 'C (ppm)': '360', 'S (ppm)': '<4'} |  |  | Al: 47.75; Ni: 52.16; Cr: <0.01; Hf: 0.051
| 10.1016/j.surfcoat.2004.08.007 |  | Ni-45Al+Hf |  |  |  | {'percentage': 'atomic percent', 'Pt': '', 'C (ppm)': '370', 'S (ppm)': '<4'} |  |  | Al: 45.23; Ni: 54.67; Cr: <0.01; Hf: 0.050
| 10.1016/j.surfcoat.2004.08.007 |  | Ni-42.5Al+Hf |  |  |  | {'percentage': 'atomic percent', 'Pt': '', 'C (ppm)': '380', 'S (ppm)': '<4'} |  |  | Al: 41.90; Ni: 58.00; Cr: <0.01; Hf: 0.048
| 10.1016/j.surfcoat.2004.08.007 |  | Ni-40Al+Hf |  |  |  | {'percentage': 'atomic percent', 'Pt': '', 'C (ppm)': '380', 'S (ppm)': '<4'} |  |  | Al: 40.11; Ni: 59.79; Cr: <0.01; Hf: 0.054
| 10.1016/j.surfcoat.2004.08.007 |  | Ni-37.5Al+Hf |  |  |  | {'percentage': 'atomic percent', 'Pt': '', 'C (ppm)': '230', 'S (ppm)': '<4'} |  |  | Al: 37.19; Ni: 62.70; Cr: <0.01; Hf: 0.050
| 10.1016/j.surfcoat.2004.08.007 |  | Ni-35Al+Hf |  |  |  | {'percentage': 'atomic percent', 'Pt': '', 'C (ppm)': '270', 'S (ppm)': '<4'} |  |  | Al: 34.35; Ni: 65.56; Cr: <0.01; Hf: 0.056
| 10.1016/j.surfcoat.2004.08.007 |  | Ni-32.5Al+Hf |  |  |  | {'percentage': 'atomic percent', 'Pt': '', 'C (ppm)': '330', 'S (ppm)': '<10'} |  |  | Al: 32.57; Ni: 67.33; Cr: <0.01; Hf: 0.054
| 10.1016/j.surfcoat.2004.08.007 |  | Ni-30Al+Hf |  |  |  | {'percentage': 'atomic percent', 'Pt': '', 'C (ppm)': '160', 'S (ppm)': '<10'} |  |  | Al: 29.77; Ni: 70.09; Cr: 0.04; Hf: 0.044
| 10.1016/j.surfcoat.2004.08.007 |  | Ni-25Al+Hf |  |  |  | {'percentage': 'atomic percent', 'Pt': '', 'C (ppm)': '410', 'S (ppm)': '<4'} |  |  | Al: 24.81; Ni: 75.06; Cr: <0.01; Hf: 0.057
| 10.1016/j.surfcoat.2004.08.007 |  | Ni-25Al+0.4Hf |  |  |  | {'percentage': 'atomic percent', 'Pt': '', 'C (ppm)': '210', 'S (ppm)': '<10'} |  |  | Al: 25.30; Ni: 74.17; Cr: <0.01; Hf: 0.401
| 10.1016/j.surfcoat.2004.08.007 |  | Ni-22Al+0.5Hf |  |  |  | {'percentage': 'atomic percent', 'Pt': '', 'C (ppm)': '130', 'S (ppm)': '<10'} |  |  | Al: 21.91; Ni: 77.49; Cr: <0.01; Hf: 0.493
| 10.1016/j.surfcoat.2004.08.007 |  | Ni-35Al-5Pt+Hf |  |  |  | {'percentage': 'atomic percent', 'Pt': '5.74', 'C (ppm)': '290', 'S (ppm)': '<4'} |  |  | Al: 34.74; Ni: 59.42; Cr: <0.01; Hf: 0.062
| 10.1016/j.surfcoat.2004.08.007 |  | Ni-37.5Al-5Pt+Hf |  |  |  | {'percentage': 'atomic percent', 'Pt': '5.60', 'C (ppm)': '220', 'S (ppm)': '<4'} |  |  | Al: 37.58; Ni: 56.70; Cr: 0.01; Hf: 0.049
| 10.1016/j.surfcoat.2004.08.007 |  | Ni-50Al-2Pt+Hf |  |  |  | {'percentage': 'atomic percent', 'Pt': '2.34', 'C (ppm)': '390', 'S (ppm)': '4'} |  |  | Al: 49.71; Ni: 47.78; Cr: 0.03; Hf: 0.052
| 10.1016/j.surfcoat.2004.08.007 |  | Ni-22Al-30Pt |  |  |  | {'percentage': 'atomic percent', 'Pt': '29.48', 'C (ppm)': '80', 'S (ppm)': '<10'} |  |  | Al: 22.10; Ni: 47.97; Cr: 0.19; Hf: 0.021
| 10.1016/j.surfcoat.2004.08.007 |  | Ni-25Al-5Pt |  |  |  | {'percentage': 'atomic percent', 'Pt': '5.93', 'C (ppm)': '100', 'S (ppm)': '<10'} |  |  | Al: 25.54; Ni: 68.45; Cr: 0.01; Hf: <0.01
| 10.1016/j.surfcoat.2004.08.007 |  | Ni-40Al-5Pt |  |  |  | {'percentage': 'atomic percent', 'Pt': '5.55', 'C (ppm)': '270', 'S (ppm)': '<4'} |  |  | Al: 38.65; Ni: 55.77; Cr: <0.01; Hf: <0.01
| 10.1016/j.surfcoat.2004.08.007 |  | Ni-50Al-5Pt |  |  |  | {'percentage': 'atomic percent', 'Pt': '5.20', 'C (ppm)': '420', 'S (ppm)': '9'} |  |  | Al: 49.60; Ni: 45.10; Cr: 0.05; Hf: <0.01
| 10.1016/j.surfcoat.2004.08.007 |  | Ni-40Al |  |  |  | {'percentage': 'atomic percent', 'Pt': '', 'C (ppm)': '380', 'S (ppm)': '<4'} |  |  | Al: 40.27; Ni: 59.68; Cr: <0.01; Hf: <0.01
| 10.1016/j.surfcoat.2004.08.007 |  | Ni-42.5Al |  |  |  | {'percentage': 'atomic percent', 'Pt': '', 'C (ppm)': '380', 'S (ppm)': '<4'} |  |  | Al: 42.61; Ni: 57.34; Cr: <0.01; Hf: <0.01
| 10.1016/j.surfcoat.2004.08.007 |  | Ni-50Al |  |  |  | {'percentage': 'atomic percent', 'Pt': '', 'C (ppm)': '350', 'S (ppm)': '4'} |  |  | Al: 51.22; Ni: 48.67; Cr: <0.01; Hf: <0.01
| 10.1016/j.surfcoat.2004.09.022 |  | Cr-O-N |  |  |  | {'percentage': 'At.%', 'F O2 (sccm)': '0', 'F N2 (sccm)': '130', 'O': '3.14', 'N': '47.07', 'Cr2O3 (mol%)': '2.2'} |  |  | Cr: 49.79
| 10.1016/j.surfcoat.2004.09.022 |  | Cr-O-N |  |  |  | {'percentage': 'At.%', 'F O2 (sccm)': '20', 'F N2 (sccm)': '110', 'O': '28.71', 'N': '32.54', 'Cr2O3 (mol%)': '22.7'} |  |  | Cr: 39.75
| 10.1016/j.surfcoat.2004.09.022 |  | Cr-O-N |  |  |  | {'percentage': 'At.%', 'F O2 (sccm)': '65', 'F N2 (sccm)': '65', 'O': '55.32', 'N': '8.98', 'Cr2O3 (mol%)': '67.3'} |  |  | Cr: 38
| 10.1016/j.surfcoat.2004.09.022 |  | Cr-O-N |  |  |  | {'percentage': 'At.%', 'F O2 (sccm)': '110', 'F N2 (sccm)': '20', 'O': '58.62', 'N': '6.38', 'Cr2O3 (mol%)': '75.4'} |  |  | Cr: 35
| 10.1016/j.surfcoat.2004.09.022 |  | Cr-O-N |  |  |  | {'percentage': 'At.%', 'F O2 (sccm)': '130', 'F N2 (sccm)': '0', 'O': '65.23', 'N': '0', 'Cr2O3 (mol%)': '100'} |  |  | Cr: 34.77
| 10.1016/j.surfcoat.2004.10.108 |  | None |  |  |  | {'percentage': 'wt.%'} |  |  | Co: 9.0-10.5; Al: 5.1-6.0; W: 9.5-11.0; Ni: Bal; Ti: 2.0-2.9; Cr: 8.0-9.5; C: 0.13-0.2
| 10.1016/j.surfcoat.2005.03.022 |  | Haynes |  |  |  | {'percentage': 'wt.%'} |  |  | Co: Max 5; Al: 0.3; W: 14; Ni: 57; Cr: 22; B: Max 0.015; Mo: 2; Mn: 0.5; Si: 0.4; Fe: Max 3; La: 0.02; C: 0.1
| 10.1016/j.surfcoat.2005.03.030 |  | Nimonic 90 |  |  |  | {'percentage': 'wt.%', 'S': '0.02'} |  |  | Co: 15-21; Al: 1-2; Ni: Bal.; Ti: 2-3; Cr: 18-21; Mn: 1.0; Si: 1.0; Fe: 2.0; C: 0.13
| 10.1016/j.surfcoat.2005.07.101 |  | Superni 75 (Nimonic 75) |  |  |  | {'percentage': 'wt.%', 'Cu': '-'} |  |  | Al: -; Ni: 77.1; Ti: 0.3; Cr: 19.5; Ta: -; Mo: -; Mn: -; Si: -; Fe: 3.0; C: 0.1
| 10.1016/j.surfcoat.2005.07.101 |  | Superni 600 (Inconel 600) |  |  |  | {'percentage': 'wt.%', 'Cu': '-'} |  |  | Al: 0.6; Ni: 73.2; Ti: -; Cr: 15.5; Ta: -; Mo: -; Mn: 0.5; Si: -; Fe: 10.0; C: 0.2
| 10.1016/j.surfcoat.2005.07.101 |  | Superni 601 (Inconel 601) |  |  |  | {'percentage': 'wt.%', 'Cu': '0.1'} |  |  | Al: 1.4; Ni: 62.6; Ti: -; Cr: 23.05; Ta: -; Mo: -; Mn: 0.1; Si: 0.37; Fe: 12.355; C: 0.025
| 10.1016/j.surfcoat.2005.07.101 |  | Superni 718 (Inconel 718) |  |  |  | {'percentage': 'wt.%', 'Cu': '0.15'} |  |  | Al: 0.5; Ni: 52.37; Ti: 0.9; Cr: 19.0; Ta: 5.13; Mo: 3.05; Mn: 0.18; Si: 0.18; Fe: 18.5; C: 0.04
| 10.1016/j.surfcoat.2005.07.101 |  | Superfer 800H (Incoloy 800H) |  |  |  | {'percentage': 'wt.%', 'Cu': '-'} |  |  | Al: 0.3; Ni: 32.0; Ti: 0.3; Cr: 21.0; Ta: -; Mo: -; Mn: 1.5; Si: 1.0; Fe: 43.8; C: 0.1
| 10.1016/j.surfcoat.2005.09.004 |  | K38G |  |  |  | {'percentage': 'wt.%'} |  |  | Co: 8.38; Al: 4.0; W: 2.66; Ni: Balance; Ti: 3.81; Cr: 16.34; Ta: 1.75; B: 0.01; Mo: 1.77; Nb: 0.76; C: 0.16
| 10.1016/j.surfcoat.2005.10.037 |  | DD32 |  |  |  | {'percentage': 'wt.%'} |  |  | Co: 9.0; Al: 6.0; W: 8.5; Ni: Bal.; Cr: 4.5; Ta: 4.0; B: 0.003; Mo: 1.8; Re: 4.0; Nb: 1.6; Y: 0.003; C: 0.15
| 10.1016/j.surfcoat.2005.10.037 |  | DD32M |  |  |  | {'percentage': 'wt.%'} |  |  | Co: 8.7; Al: 6.2; W: 8.5; Ni: Bal.; Cr: 4.4; Ta: 3.8; B: 0.003; Mo: 1.1; Nb: 1.6; Y: 0.003; C: 0.14
| 10.1016/j.surfcoat.2005.10.042 |  | None |  |  |  | {'percentage': 'wt.%'} |  |  | Co: 9.0~10.5; Al: 5.1~6.0; W: 9.5~11.0; Ni: Bal; Ti: 2.0~2.9; Cr: 8.0~9.5; C: 0.13~0.2
| 10.1016/j.surfcoat.2005.11.108 |  | Superni 75 (Nimonic 75) |  |  |  | {'percentage': 'wt.%', 'Cu': '-'} |  |  | Al: -; Ni: 77.1; Ti: 0.3; Cr: 19.5; Ta: -; Mo: -; Mn: -; Si: -; Fe: 3.0; C: 0.1
| 10.1016/j.surfcoat.2005.11.108 |  | Superni 600 (Inconel 600) |  |  |  | {'percentage': 'wt.%', 'Cu': '-'} |  |  | Al: 0.6; Ni: 73.2; Ti: -; Cr: 15.5; Ta: -; Mo: -; Mn: 0.5; Si: -; Fe: 10.0; C: 0.2
| 10.1016/j.surfcoat.2005.11.108 |  | Superni 601 (Inconel 601) |  |  |  | {'percentage': 'wt.%', 'Cu': '0.1'} |  |  | Al: 1.4; Ni: 62.6; Ti: -; Cr: 23.05; Ta: -; Mo: -; Mn: 0.1; Si: 0.37; Fe: 12.355; C: 0.025
| 10.1016/j.surfcoat.2005.11.108 |  | Superni 718 (Inconel 718) |  |  |  | {'percentage': 'wt.%', 'Cu': '0.15'} |  |  | Al: 0.5; Ni: 52.37; Ti: 0.9; Cr: 19.0; Ta: 5.13; Mo: 3.05; Mn: 0.18; Si: 0.18; Fe: 18.5; C: 0.04
| 10.1016/j.surfcoat.2005.11.108 |  | Superfer 800H (Incoloy 800H) |  |  |  | {'percentage': 'wt.%', 'Cu': '-'} |  |  | Al: 0.3; Ni: 32.0; Ti: 0.3; Cr: 21.0; Ta: -; Mo: -; Mn: 1.5; Si: 1.0; Fe: 43.8; C: 0.1
| 10.1016/j.surfcoat.2005.11.111 |  | IN617 |  |  |  | {'percentage': 'Wt.%'} |  |  | Co: 12.5; Al: 1.2; Ni: Bal.; Ti: 0.3; Cr: 22; Mo: 9.0; Fe: 1.5; C: 0.07
| 10.1016/j.surfcoat.2005.12.027 |  | None |  |  |  | {'percentage': 'wt.%'} |  |  | Co: 5.0; Al: 5.7; W: 5.2; Ni: Balance; Ti: 2.3; Cr: 9.5; Mo: 4.2; C: 0.006
| 10.1016/j.surfcoat.2005.12.034 |  | IN-792 | [6 empty] | Co: 8.5; Al: 3.3; W: 3.7; Ni: Bal; Ti: 3.35; Cr: 11.5; Ta: 3.9; Mo: 1.85; Zr: 0.05; C: 0.08
| 10.1016/j.surfcoat.2006.01.034 |  | IN-718 | [6 empty] | Co: 0.3; Al: 0.5; Ni: Balance; Ti: 1.0; Cr: 18.5; Mo: 3.0; Nb: 5.1; Si: 0.15; Fe: 18.0; C: -
| 10.1016/j.surfcoat.2006.03.004 |  | GH163 | [6 empty] | Co: 19.0-21.0; Al: 0.30-0.60; Ni: Bal.; Ti: 1.90-2.40; Cr: 19.0-21.0; B: <=0.0050; Mo: 5.50-6.10; Fe: <=0.70; C: 0.04-0.08
| 10.1016/j.surfcoat.2006.03.043 |  | IN738LC |  |  |  | {'percentage': 'weight percent'} |  |  | Co: 8.5; Al: 3.5; W: 2.6; Ni: 61.7; Ti: 3.5; Cr: 15.5; Ta: 1.6; B: 0.01; Mo: 1.8; Si: 0.01; Fe: 0.06; Zr: 0.06; C: 0.1
| 10.1016/j.surfcoat.2006.03.048 |  | HCM12 |  |  |  | {'percentage': 'wt.%', 'Cu': '0.89', 'other': 'Nb,C,Al,V,N,Co,P,O (wt.%<0.4)'} |  |  | W: 1.9; Ni: 0.34; Cr: 12.5; Mo: 0.36; Mn: 0.54; Si: 0.25; Fe: 83.5
| 10.1016/j.surfcoat.2006.03.048 |  | P-91 |  |  |  | {'percentage': 'wt.%', 'Cu': '-', 'other': 'Nb,C,Al,V,N,Co,P,O (wt.%<0.4)'} |  |  | W: -; Ni: 0.38; Cr: 8.1; Mo: 0.92; Mn: 0.50; Si: 0.40; Fe: 89.3
| 10.1016/j.surfcoat.2006.03.048 |  | P-92 |  |  |  | {'percentage': 'wt.%', 'Cu': '-', 'other': 'Nb,C,Al,V,N,Co,P,O (wt.%<0.4)'} |  |  | W: 1.78; Ni: 0.06; Cr: 9.07; Mo: 0.46; Mn: 0.47; Si: 0.02; Fe: 87.7
| 10.1016/j.surfcoat.2006.05.005 |  | CMSX-4 |  |  |  | {'percentage': 'at.%', '': 'CMSX-4', 'Sample number': 'N0', 'Phases': "g/g'", 'Pt': ''} |  |  | Co: 9; Al: 5; W: 9; Ni: 59; Ti: 1; Cr: 6; Ta: 6; Mo: 1; Re: 4
| 10.1016/j.surfcoat.2006.05.005 |  | Bond coat, as-received |  |  |  | {'percentage': 'at.%', '': 'Bond coat, as-received', 'Sample number': 'N0', 'Phases': 'b near surface', 'Pt': '4'} |  |  | Co: 4; Al: 56; Ni: 35; Cr: 1
| 10.1016/j.surfcoat.2006.05.005 |  | Bond coat, as-received |  |  |  | {'percentage': 'at.%', '': 'Bond coat, as-received', 'Sample number': 'N0', 'Phases': 'PtAl2 near surface', 'Pt': '19'} |  |  | Al: 58; Ni: 13; Ti: 1; Cr: 9
| 10.1016/j.surfcoat.2006.05.005 |  | Bond coat, as-received |  |  |  | {'percentage': 'at.%', '': 'Bond coat, as-received', 'Sample number': 'N0', 'Phases': 'Precipitate near surface', 'Pt': '11'} |  |  | Co: 2; Al: 52; W: 8; Ni: 22; Cr: 5
| 10.1016/j.surfcoat.2006.05.005 |  | Bond coat, as-received |  |  |  | {'percentage': 'at.%', '': 'Bond coat, as-received', 'Sample number': 'N0', 'Phases': 'b near substrate', 'Pt': ''} |  |  | Co: 7; Al: 34; W: 1; Ni: 49; Ti: 3; Cr: 5; Ta: 1
| 10.1016/j.surfcoat.2006.05.005 |  | Bond coat, as-received |  |  |  | {'percentage': 'at.%', '': 'Bond coat, as-received', 'Sample number': 'N0', 'Phases': 'Precipitate near substrate', 'Pt': '0'} |  |  | Co: 15; Al: 8; W: 10; Ni: 22; Ti: 1; Cr: 25; Ta: 12; Mo: 2; Re: 5
| 10.1016/j.surfcoat.2006.05.005 |  | Bond coat, after TF |  |  |  | {'percentage': 'at.%', '': 'Bond coat, after TF', 'Sample number': 'N2', 'Phases': 'b near surface', 'Pt': '2'} |  |  | Co: 7; Al: 32; Ni: 52; Ti: 1; Cr: 5; Ta: 1
| 10.1016/j.surfcoat.2006.05.005 |  | Bond coat, after TF |  |  |  | {'percentage': 'at.%', '': 'Bond coat, after TF', 'Sample number': 'N2', 'Phases': "g' near surface", 'Pt': '1'} |  |  | Co: 9; Al: 16; W: 1; Ni: 63; Ti: 2; Cr: 2; Ta: 5
| 10.1016/j.surfcoat.2006.05.005 |  | Bond coat, after TF |  |  |  | {'percentage': 'at.%', '': 'Bond coat, after TF', 'Sample number': 'N2', 'Phases': 'Precipitate near surface', 'Pt': '1'} |  |  | Co: 14; Al: 11; W: 14; Ni: 32; Cr: 16; Ta: 3; Mo: 2; Re: 8
| 10.1016/j.surfcoat.2006.05.005 |  | Bond coat |  |  |  | {'percentage': 'at.%', '': 'Bond coat', 'Sample number': 'A0', 'Phases': 'b near surface', 'Pt': '4'} |  |  | Co: 5; Al: 50; Ni: 39; Cr: 2
| 10.1016/j.surfcoat.2006.05.005 |  | Bond coat |  |  |  | {'percentage': 'at.%', '': 'Bond coat', 'Sample number': 'A0', 'Phases': 'PtAl2 near surface', 'Pt': '17'} |  |  | Co: 2; Al: 53; Ni: 20; Cr: 8
| 10.1016/j.surfcoat.2006.05.005 |  | Bond coat after TBC deposition |  |  |  | {'percentage': 'at.%', '': 'Bond coat after TBC deposition', 'Sample number': 'A1', 'Phases': 'b near surface', 'Pt': '4'} |  |  | Co: 5; Al: 52; Ni: 38; Cr: 1; Ta: 1
| 10.1016/j.surfcoat.2006.05.005 |  | Bond coat after TBC deposition |  |  |  | {'percentage': 'at.%', '': 'Bond coat after TBC deposition', 'Sample number': 'A1', 'Phases': 'PtAl2 near surface', 'Pt': '23'} |  |  | Al: 56; W: 1; Ni: 11; Ti: 2; Cr: 9; Ta: 5
| 10.1016/j.surfcoat.2006.05.005 |  | Bond coat after TBC deposition |  |  |  | {'percentage': 'at.%', '': 'Bond coat after TBC deposition', 'Sample number': 'A1', 'Phases': 'b near substrate', 'Pt': ''} |  |  | Co: 8; Al: 36; Ni: 50; Cr: 5; Mo: 1
| 10.1016/j.surfcoat.2006.05.005 |  | Bond coat after TBC deposition |  |  |  | {'percentage': 'at.%', '': 'Bond coat after TBC deposition', 'Sample number': 'A1', 'Phases': 'Precipitate near substrate', 'Pt': ''} |  |  | Co: 16; Al: 4; W: 19; Ni: 18; Cr: 28; Ta: 6; Re: 9
| 10.1016/j.surfcoat.2006.05.005 |  | Bond coat after TF |  |  |  | {'percentage': 'at.%', '': 'Bond coat after TF', 'Sample number': 'A3', 'Phases': 'b near surface', 'Pt': '2'} |  |  | Co: 7; Al: 32; Ni: 52; Ti: 1; Cr: 5; Ta: 1
| 10.1016/j.surfcoat.2006.05.005 |  | Bond coat after TF |  |  |  | {'percentage': 'at.%', '': 'Bond coat after TF', 'Sample number': 'A3', 'Phases': "g' near surface", 'Pt': '1'} |  |  | Co: 9; Al: 17; W: 1; Ni: 62; Ti: 2; Cr: 3; Ta: 5
| 10.1016/j.surfcoat.2006.05.005 |  | Bond coat after TF |  |  |  | {'percentage': 'at.%', '': 'Bond coat after TF', 'Sample number': 'A3', 'Phases': 'Precipitate near surface', 'Pt': ''} |  |  | Co: 17; Al: 1; W: 21; Ni: 20; Cr: 22; Ta: 3; Mo: 3; Re: 13
| 10.1016/j.surfcoat.2006.05.005 |  | Bond coat after TF |  |  |  | {'percentage': 'at.%', '': 'Bond coat after TF', 'Sample number': 'A3', 'Phases': 'b near substrate', 'Pt': '2'} |  |  | Co: 7; Al: 31; Ni: 53; Ti: 1; Cr: 5; Ta: 1
| 10.1016/j.surfcoat.2006.05.005 |  | Bond coat after TF |  |  |  | {'percentage': 'at.%', '': 'Bond coat after TF', 'Sample number': 'A3', 'Phases': "g' near substrate", 'Pt': '1'} |  |  | Co: 9; Al: 17; W: 1; Ni: 63; Ti: 1; Cr: 3; Ta: 5
| 10.1016/j.surfcoat.2006.05.005 |  | Bond coat after TF |  |  |  | {'percentage': 'at.%', '': 'Bond coat after TF', 'Sample number': 'A3', 'Phases': 'Precipitate near substrate', 'Pt': ''} |  |  | Co: 18; Al: 1; W: 21; Ni: 18; Cr: 22; Ta: 4; Mo: 3; Re: 13
| 10.1016/j.surfcoat.2006.05.005 |  | Bond coat |  |  |  | {'percentage': 'at.%', '': 'Bond coat', 'Sample number': 'V0', 'Phases': 'b near surface', 'Pt': '6'} |  |  | Co: 5; Al: 51; Ni: 37; Cr: 1
| 10.1016/j.surfcoat.2006.05.005 |  | Bond coat |  |  |  | {'percentage': 'at.%', '': 'Bond coat', 'Sample number': 'V0', 'Phases': 'PtAl2 near surface', 'Pt': '23'} |  |  | Al: 56; Ni: 13; Cr: 8
| 10.1016/j.surfcoat.2006.05.005 |  | Bond coat after TF |  |  |  | {'percentage': 'at.%', '': 'Bond coat after TF', 'Sample number': 'V2', 'Phases': 'b near surface', 'Pt': '2'} |  |  | Co: 7; Al: 33; Ni: 52; Cr: 5; Ta: 1
| 10.1016/j.surfcoat.2006.05.005 |  | Bond coat after TF |  |  |  | {'percentage': 'at.%', '': 'Bond coat after TF', 'Sample number': 'V2', 'Phases': "g'", 'Pt': ''}
| 10.1016/j.surfcoat.2006.05.005 |  | Bond coat after TF |  |  |  | {'percentage': 'at.%', '': 'Bond coat after TF', 'Sample number': 'V2', 'Phases': 'Precipitate near surface', 'Pt': '1'} |  |  | Co: 14; Al: 9; W: 16; Ni: 28; Cr: 18; Ta: 3; Mo: 2; Re: 9
| 10.1016/j.surfcoat.2006.06.001 |  | CoNiCrAlY |  |  |  | {'percentage': 'wt.%'} |  |  | Co: 38.5; Al: 8; W: -; Ni: 32; Cr: 21; Ta: -; B: -; Zr: -; Hf: -; Y: 0.5; C: -
| 10.1016/j.surfcoat.2006.06.001 |  | MAR-M002 |  |  |  | {'percentage': 'wt.%'} |  |  | Co: 10; Al: 5.5; W: 10; Ni: Balance; Cr: 9; Ta: 2.5; B: 0.15; Zr: 0.03; Hf: 1.5; Y: -; C: 0.15
| 10.1016/j.surfcoat.2006.07.244 |  | Ni-48Al+Hf |  |  |  | {'percentage': 'atomic percent', 'Pt': '', 'C (ppm)': '340', 'S (ppm)': '<4', 'Other': ''} |  |  | Al: 48.3; Ni: 51.6; Cr: <0.01; Hf: 0.056
| 10.1016/j.surfcoat.2006.07.244 |  | Ni-39Al-5Pt |  |  |  | {'percentage': 'atomic percent', 'Pt': '5.6', 'C (ppm)': '270', 'S (ppm)': '<4', 'Other': ''} |  |  | Al: 38.7; Ni: 55.8; Cr: <0.01; Hf: <0.01
| 10.1016/j.surfcoat.2006.07.244 |  | Ni-50Al-5Pt |  |  |  | {'percentage': 'atomic percent', 'Pt': '5.2', 'C (ppm)': '420', 'S (ppm)': '9', 'Other': ''} |  |  | Al: 49.6; Ni: 45.1; Cr: 0.05; Hf: <0.01
| 10.1016/j.surfcoat.2006.07.244 |  | Ni-50Al |  |  |  | {'percentage': 'atomic percent', 'Pt': '', 'C (ppm)': '360', 'S (ppm)': '<4', 'Other': ''} |  |  | Al: 50.1; Ni: 49.9; Cr: <0.01; Hf: <0.01
| 10.1016/j.surfcoat.2006.07.244 |  | Ni-22Al-10Pt+0.4Hf |  |  |  | {'percentage': 'atomic percent', 'Pt': '9.7', 'C (ppm)': '120', 'S (ppm)': '<4', 'Other': '0.007Zr'} |  |  | Al: 21.7; Ni: 68.1; Cr: 0.01; Hf: 0.393
| 10.1016/j.surfcoat.2006.07.244 |  | NiCrAlYHf |  |  |  | {'percentage': 'atomic percent', 'Pt': '', 'C (ppm)': '420', 'S (ppm)': '5', 'Other': '0.006Y, 0.02Si'} |  |  | Al: 18.9; Ni: 61.4; Cr: 19.5; Hf: 0.046
| 10.1016/j.surfcoat.2006.07.244 |  | Alloy N5 |  |  |  | {'percentage': 'atomic percent', 'Pt': '', 'C (ppm)': '2490', 'S (ppm)': '6', 'Other': '7.1Co, 2.2Ta, 1.6W, 0.9Re, 0.9Mo, 0.007Y'} |  |  | Al: 13.7; Ni: 64.5; Cr: 8.0; Hf: 0.047
| 10.1016/j.surfcoat.2006.07.244 |  | Alloy 142 |  |  |  | {'percentage': 'atomic percent', 'Pt': '', 'C (ppm)': '6000', 'S (ppm)': '11', 'Other': '11.9Co, 2.1Ta, 1.5W, 0.9Re, 0.9Mo'} |  |  | Al: 13.9; Ni: 59.5; Cr: 7.8; Hf: 0.518
| 10.1016/j.surfcoat.2006.07.245 |  | wt.% |  |  |  | {'percentage': 'wt.%', 'Y (ppm)': '-', 'C (ppm)': '1100', 'S (ppm)': '20'} |  |  | Co: 11.7; Al: 6.0; W: 4.7; Ni: 58.9; Ti: <0.01; Cr: 6.6; Ta: 6.3; Mo: 1.5; Re: 2.8; Hf: 1.32
| 10.1016/j.surfcoat.2006.07.245 |  | at.% |  |  |  | {'percentage': 'at.%', 'Y (ppm)': '-', 'C (ppm)': '5513', 'S (ppm)': '38'} |  |  | Co: 11.9; Al: 13.4; W: 1.6; Ni: 60.4; Ti: -; Cr: 7.7; Ta: 2.1; Mo: 0.9; Re: 0.9; Hf: 0.45
| 10.1016/j.surfcoat.2006.07.245 |  | wt.% |  |  |  | {'percentage': 'wt.%', 'Y (ppm)': '-', 'C (ppm)': '1200', 'S (ppm)': '6'} |  |  | Co: 11.7; Al: 6.2; W: 4.7; Ni: 58.2; Ti: 0.03; Cr: 6.8; Ta: 6.3; Mo: 1.5; Re: 2.7; Hf: 1.54
| 10.1016/j.surfcoat.2006.07.245 |  | at.% |  |  |  | {'percentage': 'at.%', 'Y (ppm)': '-', 'C (ppm)': '5997', 'S (ppm)': '11'} |  |  | Co: 11.9; Al: 13.9; W: 1.5; Ni: 59.5; Ti: 0.04; Cr: 7.8; Ta: 2.1; Mo: 0.9; Re: 0.9; Hf: 0.52
| 10.1016/j.surfcoat.2006.07.245 |  | wt.% |  |  |  | {'percentage': 'wt.%', 'Y (ppm)': '4', 'C (ppm)': '985', 'S (ppm)': '0.5'} |  |  | Co: 7.4; Al: 6.1; W: 5.2; Ni: 63.2; Ti: 0.008; Cr: 7.0; Ta: 6.3; Mo: 1.4; Re: 3.1; Hf: 0.20
| 10.1016/j.surfcoat.2006.07.245 |  | at.% |  |  |  | {'percentage': 'at.%', 'Y (ppm)': '3', 'C (ppm)': '4930', 'S (ppm)': '1.0'} |  |  | Co: 7.5; Al: 13.5; W: 1.7; Ni: 64.7; Ti: 0.01; Cr: 8.1; Ta: 2.1; Mo: 0.9; Re: 1.0; Hf: 0.067
| 10.1016/j.surfcoat.2006.07.245 |  | wt.% |  |  |  | {'percentage': 'wt.%', 'Y (ppm)': '5', 'C (ppm)': '984', 'S (ppm)': '4'} |  |  | Co: 7.4; Al: 6.3; W: 4.4; Ni: 64.3; Ti: -; Cr: 7.1; Ta: 6.1; Mo: 1.3; Re: 2.8; Hf: 0.17
| 10.1016/j.surfcoat.2006.07.245 |  | at.% |  |  |  | {'percentage': 'at.%', 'Y (ppm)': '3', 'C (ppm)': '4846', 'S (ppm)': '7.0'} |  |  | Co: 7.4; Al: 13.8; W: 1.4; Ni: 64.8; Ti: -; Cr: 8.1; Ta: 2.0; Mo: 0.8; Re: 0.9; Hf: 0.057
| 10.1016/j.surfcoat.2006.07.246 |  | SCB |  |  |  | {'percentage': 'at.%'} |  |  | Co: 5; Al: 8.5; W: 1.2; Ni: 66; Ti: 5.5; Cr: 13; Ta: 0.6; Mo: 0.6
| 10.1016/j.surfcoat.2006.07.246 |  | IN792 |  |  |  | {'percentage': 'at.%'} |  |  | Co: 9.0; Al: 7.6; W: 1.2; Ni: 60.1; Ti: 5.0; Cr: 13.5; Ta: 1.3; Mo: 1.2; Fe: 0.5; Zr: 0.1; Hf: 0.2
| 10.1016/j.surfcoat.2006.07.251 |  | Ni |  |  |  | {'percentage': 'wt.%'} |  |  | Co: 6; Al: 5.1; W: 5; Ni: Bal; Ti: 1; Cr: 7; Ta: 7.5; Mo: 1.8
| 10.1016/j.surfcoat.2006.07.256 |  | MC2 |  |  |  | {'percentage': 'wt.%'} |  |  | Co: 5.2; Al: 5.0; W: 8.0; Ni: Bal; Ti: 1.5; Cr: 7.8; Ta: 5.8; Mo: 2.1
| 10.1016/j.surfcoat.2006.07.256 |  | NiCoCralYTa |  |  |  | {'percentage': 'wt.%'} |  |  | Co: 19.3; Al: 8.6; W: -; Ni: Bal; Ti: -; Cr: 20.6; Ta: 4.3; Mo: -
| 10.1016/j.surfcoat.2006.07.257 |  | 1 |  |  |  | {'percentage': 'at.%', 'Phase': 'Al-rich g'} |  |  | Co: 1.54+-0.05; Al: 8.48+-0.52; W: 0.29+-0.12; Ni: 41.86+-0.75; Cr: 18.70+-1.13; Mo: 4.14+-0.08; Fe: 18.38+-0.88; C: 6.61+-0.10
| 10.1016/j.surfcoat.2006.07.257 |  | 2 |  |  |  | {'percentage': 'at.%', 'Phase': 'b-NiAl'} |  |  | Co: 0.88+-0.03; Al: 27.53+-1.21; W: 0+-0; Ni: 51.43+-0.32; Cr: 6.17+-1.10; Mo: 0.56+-0.16; Fe: 7.96+-0.17; C: 5.47+-0.54
| 10.1016/j.surfcoat.2006.07.257 |  | 3 |  |  |  | {'percentage': 'at.%', 'Phase': 'Cr18Mo42Ni40'} |  |  | Co: 1.64+-0.01; Al: 2.63+-0.55; W: 1.78+-0.04; Ni: 20.34+-0.46; Cr: 32.37+-1.74; Mo: 19.69+-0.74; Fe: 16.74+-1.51; C: 4.81+-0.85
| 10.1016/j.surfcoat.2006.07.257 |  | 4 |  |  |  | {'percentage': 'at.%', 'Phase': 'Al-rich g'} |  |  | Co: 1.62+-0.06; Al: 8.20+-0.54; W: 0.28+-0.11; Ni: 42.17+-0.85; Cr: 18.90+-1.15; Mo: 4.14+-0.09; Fe: 18.10+-0.91; C: 6.59+-0.12
| 10.1016/j.surfcoat.2006.07.257 |  | 5 |  |  |  | {'percentage': 'at.%', 'Phase': 'Al-rich g'} |  |  | Co: 1.63+-0.04; Al: 9.22+-0.53; W: 0.04+-0.12; Ni: 43.45+-0.80; Cr: 18.64+-1.14; Mo: 3.98+-0.08; Fe: 16.61+-0.89; C: 6.42+-0.11
| 10.1016/j.surfcoat.2006.07.257 |  | 6 |  |  |  | {'percentage': 'at.%', 'Phase': 'b-NiAl'} |  |  | Co: 0.84+-0.02; Al: 29.24+-1.20; W: 0+-0; Ni: 50.99+-0.34; Cr: 4.62+-1.08; Mo: 0.34+-0.15; Fe: 7.72+-0.16; C: 6.24+-0.55
| 10.1016/j.surfcoat.2006.07.257 |  | 7 |  |  |  | {'percentage': 'at.%', 'Phase': 'Cr18Mo42Ni40'} |  |  | Co: 1.62+-0.01; Al: 1.85+-0.54; W: 1.72+-0.03; Ni: 19.69+-0.45; Cr: 36.24+-1.40; Mo: 18.65+-0.70; Fe: 18.88+-1.50; C: 1.35+-0.77
| 10.1016/j.surfcoat.2006.07.257 |  | 8 |  |  |  | {'percentage': 'at.%', 'Phase': 'M6C carbide'} |  |  | Co: 0.31+-0.01; Al: 0.21+-0.01; W: 1.09+-0.06; Ni: 3.81+-0.13; Cr: 64.82+-0.14; Mo: 9.76+-0.29; Fe: 6.23+-0.52; C: 13.77+-0.62
| 10.1016/j.surfcoat.2006.07.257 |  | 9 |  |  |  | {'percentage': 'at.%', 'Phase': 'Al-rich g'} |  |  | Co: 1.67+-0.05; Al: 9.20+-0.52; W: 0.24+-0.11; Ni: 43.11+-0.84; Cr: 20.99+-1.13; Mo: 4.16+-0.08; Fe: 18.52+-0.89; C: 2.12+-0.21
| 10.1016/j.surfcoat.2006.07.257 |  | 10 |  |  |  | {'percentage': 'at.%', 'Phase': 'M6C carbide'} |  |  | Co: 0.31+-0.01; Al: 0.20+-0.01; W: 0.99+-0.07; Ni: 4.01+-0.14; Cr: 64.98+-0.11; Mo: 9.37+-0.28; Fe: 5.51+-0.51; C: 14.63+-0.61
| 10.1016/j.surfcoat.2006.08.107 |  | DS superalloy |  |  |  | {'percentage': 'wt.%'} |  |  | Co: 8.5; Al: 3.3; W: 3.7; Ni: Bal; Ti: 3.35; Cr: 11.5; Ta: 3.9; Mo: 1.85; Zr: 0.05; Y: -
| 10.1016/j.surfcoat.2006.08.107 |  | NiCoCrAlYTa |  |  |  | {'percentage': 'wt.%'} |  |  | Co: 23; Al: 8; W: -; Ni: Bal; Ti: -; Cr: 20; Ta: 4; Mo: -; Zr: -; Y: 0.6
| 10.1016/j.surfcoat.2006.12.020 |  | P1 |  |  |  | {'percentage': 'at.%', 'Deposited layer': 'C1', 'Dendritic zone': ''} |  |  | Co: 56.56; Ni: 2.40; Cr: 27.87; Mo: 2.60; Mn: 0.41; Si: 0.92; Fe: 9.24
| 10.1016/j.surfcoat.2006.12.020 |  | P1 |  |  |  | {'percentage': 'at.%', 'Deposited layer': 'C1', 'Dendritic zone': ''} |  |  | Co: 51.62; Ni: 2.19; Cr: 31.06; Mo: 4.21; Mn: 0.72; Si: 1.36; Fe: 8.78
| 10.1016/j.surfcoat.2006.12.020 |  | C3 |  |  |  | {'percentage': 'at.%', 'Deposited layer': '', 'Dendritic zone': '58.44'} |  |  | Co: 31.15; Ni: 0.33; Cr: 2.54; Mo: 3.76; Mn: 1.28; Fe: 2.50
| 10.1016/j.surfcoat.2006.12.020 |  | C3 |  |  |  | {'percentage': 'at.%', 'Deposited layer': '', 'Dendritic zone': '53.45'} |  |  | Co: 34.08; Ni: 0.63; Cr: 4.51; Mo: 3.33; Mn: 1.61; Fe: 2.39
| 10.1016/j.surfcoat.2006.12.020 |  | P2 |  |  |  | {'percentage': 'at.%', 'Deposited layer': 'C1', 'Dendritic zone': ''} |  |  | Co: 44.31; Ni: 2.28; Cr: 22; Mo: 1.49; Mn: 0.45; Si: 0.73; Fe: 28.73
| 10.1016/j.surfcoat.2006.12.020 |  | P2 |  |  |  | {'percentage': 'at.%', 'Deposited layer': 'C1', 'Dendritic zone': ''} |  |  | Co: 36.24; Ni: 2.24; Cr: 30.90; Mo: 4.61; Mn: 0.84; Si: 1.26; Fe: 23.91
| 10.1016/j.surfcoat.2006.12.020 |  | C3 |  |  |  | {'percentage': 'at.%', 'Deposited layer': '', 'Dendritic zone': '58.34'} |  |  | Co: 29.48; Ni: 0.44; Cr: 2.41; Mo: 5.60; Mn: 1.18; Fe: 2.54
| 10.1016/j.surfcoat.2006.12.020 |  | C3 |  |  |  | {'percentage': 'at.%', 'Deposited layer': '', 'Dendritic zone': '53.85'} |  |  | Co: 32.77; Ni: 0.57; Cr: 3.79; Mo: 5.24; Mn: 1.43; Fe: 2.35
| 10.1016/j.surfcoat.2007.02.015 |  | K38 |  |  |  | {'percentage': 'wt.%'} |  |  | Co: 8-9; Al: 3.2-3.7; W: 2.4-2.8; Ni: Bal; Ti: 3.0-3.5; Cr: 15.7-16.3; Ta: 1.5-2.0; Mo: 1.5-2; Nb: 0.6-1.1; Zr: 0.05-0.15; C: 0.1-0.2
| 10.1016/j.surfcoat.2007.02.044 |  | K38G | [6 empty] | Co: 8.0-9.0; Al: 3.5-4.5; W: 2.3-2.9; Ni: Bare; Ti: 3.20-4.00; Cr: 15.3-16.8; Ta: 1.4-2.0; Mo: 1.4-2.0; Nb: 0.40-1.00; Fe: <0.20; Zr: 0.05-0.15; C: 0.13-0.20
| 10.1016/j.surfcoat.2007.05.018 |  | TMS-82+ |  |  |  | {'percentage': 'at.%', 'Points': '1-3', 'O': '3.78'} |  |  | Co: 9.33; Al: 5.78; W: 4.23; Ni: 68.53; Cr: 4.39; Ta: 2.10; Mo: 1.32; Re: 0.54; Hf: -; Y: -
| 10.1016/j.surfcoat.2007.05.018 |  | TMS-82+ |  |  |  | {'percentage': 'at.%', 'Points': '4-6', 'O': '33.47'} |  |  | Co: 1.80; Al: 46.95; W: 1.49; Ni: 11.96; Cr: 0.97; Ta: 0.68; Mo: 0.32; Re: 0.81; Hf: 1.06; Y: 0.48
| 10.1016/j.surfcoat.2007.05.018 |  | TMS-82+ |  |  |  | {'percentage': 'at.%', 'Points': '7-9', 'O': '53.44'} |  |  | Co: 2.40; Al: 6.35; W: 1.69; Ni: 6.21; Cr: 17.44; Ta: 10.75; Mo: 0.02; Re: -; Hf: 0.39; Y: 1.32
| 10.1016/j.surfcoat.2007.05.018 |  | TMS-82+ |  |  |  | {'percentage': 'at.%', 'Points': '10-12', 'O': '55.68'} |  |  | Co: 5.63; Al: 6.03; W: 3.51; Ni: 18.64; Cr: -; Ta: 2.73; Mo: 2.82; Re: 0.84; Hf: 0.33; Y: 3.79
| 10.1016/j.surfcoat.2007.05.086 |  | CMSX-4 |  |  |  | {'percentage': 'at.%', 'Pt': '0.0'} |  |  | Co: 9.3; Al: 12.2; W: 2.0; Ni: Balance; Ti: 1.3; Cr: 7.6; Ta: 2.2; Mo: 0.4; Re: 1.0; Hf: 0.1; Ru: 0.0
| 10.1016/j.surfcoat.2007.05.086 |  | CMSX-4 |  |  |  | {'percentage': 'wt.%', 'Pt': '0.0'} |  |  | Co: 9.0; Al: 5.6; W: 6.0; Ni: Balance; Ti: 1.0; Cr: 6.5; Ta: 6.5; Mo: 0.6; Re: 3.0; Hf: 0.1; Ru: 0.0
| 10.1016/j.surfcoat.2007.06.017 |  | AM3 |  |  |  | {'': 'wt.%'} |  |  | Co: 6.0; Al: 6.0; W: 5.0; Ni: Balance; Ti: 2.0; Cr: 8.0; Ta: 4.0; Mo: 2.0
| 10.1016/j.surfcoat.2007.06.017 |  | AM3 |  |  |  | {'': 'at.%'} |  |  | Co: 5.9; Al: 13; W: 1.6; Ni: Balance; Ti: 2.4; Cr: 8.9; Ta: 1.3; Mo: 1.2
| 10.1016/j.surfcoat.2007.06.017 |  | NiCoCrAlYTa |  |  |  | {'': 'wt.%'} |  |  | Co: 23; Al: 8.6; W: -; Ni: Balance; Ti: -; Cr: 22; Ta: 3.9; Mo: -
| 10.1016/j.surfcoat.2007.06.017 |  | (AMDRY 997) |  |  |  | {'': 'at.%'} |  |  | Co: 21; Al: 17; W: -; Ni: Balance; Ti: -; Cr: 21; Ta: 1.1; Mo: -
| 10.1016/j.surfcoat.2007.06.039 |  | N5LS |  |  |  | {'S': '1.4'} |  |  | Zr: 100; Hf: 679; Y: 3.6; C: 2322
| 10.1016/j.surfcoat.2007.06.039 |  | N5HS |  |  |  | {'S': '5.0'} |  |  | Zr: 57; Hf: 582; Y: 4.6; C: 2186
| 10.1016/j.surfcoat.2007.06.039 |  | N5Y |  |  |  | {'S': '3.7'} |  |  | Zr: 55; Hf: 427; Y: 106; C: 3176
| 10.1016/j.surfcoat.2007.06.039 |  | R142 |  |  |  | {'S': '11'} |  |  | Zr: 66; Hf: 5180; Y: NA; C: 5997
| 10.1016/j.surfcoat.2007.06.044 |  | s (1) |  |  |  | {'percentage': 'at.%', '': 'Experimental'} |  |  | Co: 23.2; Al: 1; Ni: 13.7; Cr: 61; Re: 1.3
| 10.1016/j.surfcoat.2007.06.044 |  | s (1) |  |  |  | {'percentage': 'at.%', '': 'ThermoCalc'} |  |  | Co: 23; Al: 0.2; Ni: 9.4; Cr: 65.9; Re: 1.5
| 10.1016/j.surfcoat.2007.06.044 |  | a (2) |  |  |  | {'percentage': 'at.%', '': 'Experimental'} |  |  | Co: 3.5; Al: 0; Ni: 0; Cr: 92.5; Re: 3.8
| 10.1016/j.surfcoat.2007.06.044 |  | a (2) |  |  |  | {'percentage': 'at.%', '': 'ThermoCalc'} |  |  | Co: 4.2; Al: 0; Ni: 0.8; Cr: 89.8; Re: 5.2
| 10.1016/j.surfcoat.2007.06.044 |  | b |  |  |  | {'percentage': 'at.%', '': 'Experimental'} |  |  | Co: 6.9; Al: 33.6; Ni: 52.9; Cr: 6.6; Re: 0
| 10.1016/j.surfcoat.2007.06.044 |  | b |  |  |  | {'percentage': 'at.%', '': 'ThermoCalc'} |  |  | Co: 8.5; Al: 31.8; Ni: 51.8; Cr: 7.9; Re: 0
| 10.1016/j.surfcoat.2007.06.044 |  | g' |  |  |  | {'percentage': 'at.%', '': 'Experimental'} |  |  | Co: 8.6; Al: 20.8; Ni: 59.8; Cr: 10.9; Re: 0
| 10.1016/j.surfcoat.2007.06.044 |  | g' |  |  |  | {'percentage': 'at.%', '': 'ThermoCalc'} |  |  | Co: 8.3; Al: 20.6; Ni: 62.6; Cr: 8.5; Re: 0
| 10.1016/j.surfcoat.2007.06.056 |  | In 690 (nominal) |  |  |  | {'O': '', 'P': '', 'Cu': '<0.5'} |  |  | Ni: >58; Cr: 27-31; Mn: <0.5; Si: <0.5; Fe: 7-11
| 10.1016/j.surfcoat.2007.06.056 |  | In 690 (EDX) |  |  |  | {'O': '', 'P': '', 'Cu': '0'} |  |  | Al: 0.4; Ni: 63.1; Cr: 28.0; Mn: 0; Si: 0.4; Fe: 8.0
| 10.1016/j.surfcoat.2007.06.056 |  | Al slurry (EDX) |  |  |  | {'O': '22.6', 'P': '11.9', 'Cu': ''} |  |  | Al: 55.7; Cr: 5.1; Si: 1.5; Mg: 3.3
| 10.1016/j.surfcoat.2007.07.055 |  | S1, S2 |  |  |  | {'Pt': ''} |  |  | Al: 10; Ni: Bal; Cr: 20; Y: 1
| 10.1016/j.surfcoat.2007.07.055 |  | S4 |  |  |  | {'Pt': ''} |  |  | Co: 23-26; Al: 9-11; Ni: Bal.; Cr: 15-19; Y: 0.2-0.4
| 10.1016/j.surfcoat.2007.07.055 |  | S5, S6 |  |  |  | {'Pt': ''} |  |  | Co: Bal; Al: 8; Ni: 32; Cr: 21; Y: 0.5
| 10.1016/j.surfcoat.2007.07.055 |  | S7, A2 |  |  |  | {'Pt': ''} |  |  | Co: 20; Al: 12.5; Ni: Bal; Cr: 18; Si: 0.4; Hf: 0.25; Y: 0.6
| 10.1016/j.surfcoat.2007.07.055 |  | S8 |  |  |  | {'Pt': ''} |  |  | Co: Bal; Al: 8; Ni: 32; Cr: 21; Y: 0.5
| 10.1016/j.surfcoat.2007.07.055 |  | A1 |  |  |  | {'Pt': ''} |  |  | Al: 10; Ni: Bal; Cr: 22; Y: 1
| 10.1016/j.surfcoat.2007.07.055 |  | E2 |  |  |  | {'Pt': '20'} |  |  | Al: 21; Ni: Bal
| 10.1016/j.surfcoat.2007.08.025 |  | K38G |  |  |  | {'percentage': 'wt. %'} |  |  | Co: 8.0-9.0; Al: 3.5-4.5; W: 2.3-2.9; Cr: 15.3-16.8; Mo: 1.4-2.0; C: 0.13-0.20
| 10.1016/j.surfcoat.2007.08.025 |  | K38G | [6 empty] | Co: Co; Al: Al; W: W; Cr: Cr; Mo: Mo; C: C
| 10.1016/j.surfcoat.2007.08.025 |  | K38G |  |  |  | {'percentage': 'wt. %'} |  |  | Co: 0.4-1.0; Al: balance; W: 1.4-2.0; Cr: <0.20; Mo: 0.05-0.15; C: 3.2-4.0
| 10.1016/j.surfcoat.2007.11.013 |  | Composition (at.%) |  |  |  | {'percentage': 'at.%', '': 'Composition (at.%)'} |  |  | Co: 12; Al: 14; W: 1.5; Ni: 60; Cr: 8; Ta: 2; Mo: 1; Re: 1; Hf: 0.5
| 10.1016/j.surfcoat.2007.11.034 |  | 1 (external layer) |  |  |  | {'percentage': 'Atomic %'} |  |  | Cr: 7.18; B: 41.24; Fe: 51.57
| 10.1016/j.surfcoat.2007.11.034 |  | 2. |  |  |  | {'percentage': 'Atomic %'} |  |  | Cr: 7.35; B: 1.71; Fe: 90.94
| 10.1016/j.surfcoat.2007.12.008 |  | Conicro 5010 w |  |  |  | {'percentage': 'wt.%', 'P': '0.02', 'S': '0.02'} |  |  | Co: Bal; W: 14-16; Ni: 9-11; Cr: 19-21; Mo: -; Mn: 1-2; Si: 0.3; V: -; Fe: 3; C: 0.05-0.15
| 10.1016/j.surfcoat.2007.12.008 |  | X38CrMoV5 |  |  |  | {'percentage': 'wt.%', 'P': '-', 'S': '-'} |  |  | Co: -; W: -; Ni: -; Cr: 5.15; Mo: 1.30; Mn: 0.38; Si: 1; V: 0.5; Fe: Bal; C: 0.37
| 10.1016/j.surfcoat.2008.01.023 |  | wt.% |  |  |  | {'percentage': 'wt.%', 'Ce': '<0.01', 'Cu': '0.07', 'P': '0.013', 'N': '480 ppm', 'O': '26 ppm', 'S': '8 ppm'} |  |  | 0.02 | <0.01 |  | 0.16 | <0.01 | 9.26 |  |  | 0.001 | 0.96 |  | 0.05 | 0.47 | 0.19 | 0.23 | 88.46 | <0.01 | <0.01 |  |  |  | <0.0003 |  | 516 ppm
| 10.1016/j.surfcoat.2008.01.023 |  | at.% |  |  |  | {'percentage': 'at.%', 'Ce': '-', 'Cu': '0.06', 'P': '0.0233', 'N': '0.1899', 'O': '0.0090', 'S': '0.0014'} |  |  | 0.02 | - |  | 0.15 | - | 9.87 |  |  | 0.0051 | 0.55 |  | 0.03 | 0.47 | 0.37 | 0.25 | 87.75 | - | - |  |  |  | - |  | 0.2380
| 10.1016/j.surfcoat.2008.01.023 |  | wt.% |  |  |  | {'percentage': 'wt.%', 'Ce': '<0.01', 'Cu': '0.29', 'P': '0.021', 'N': '790 ppm', 'O': '49 ppm', 'S': '33 ppm'} |  |  | 0.18 | <0.01 |  | 8.75 | <0.01 | 18.29 |  |  | 0.001 | 0.24 |  | - | 1.84 | 0.47 | 0.10 | 69.70 | <0.01 | <0.01 |  |  |  | <0.0003 |  | 204 ppm
| 10.1016/j.surfcoat.2008.01.023 |  | at.% |  |  |  | {'percentage': 'at.%', 'Ce': '-', 'Cu': '0.25', 'P': '0.0373', 'N': '0.3100', 'O': '0.0168', 'S': '0.0057'} |  |  | 0.17 | - |  | 8.19 | - | 19.33 |  |  | 0.0051 | 0.14 |  | - | 1.84 | 0.92 | 0.11 | 68.59 | - | - |  |  |  | - |  | 0.0933
| 10.1016/j.surfcoat.2008.07.023 |  | Composition (atom frac) |  |  |  | {'Alloy designation': 'Al', 'X': '0.005', 'Z': '0.005', 'Al1': '0.005', 'Al2': '0.1', 'Al3': '0.14', '1A': '0.192', '2A': '0.272', '1C': '0.135', '2C': '0.12', '4': '0.242', 'T': '0.235'} |  |  | W: 0.005; Y: 0.005
| 10.1016/j.surfcoat.2008.07.023 |  | Composition (atom frac) |  |  |  | {'Alloy designation': 'Cr', 'X': '0.25', 'Z': '0.45', 'Al1': '0.2', 'Al2': '0.2', 'Al3': '0.2', '1A': '0.162', '2A': '0.115', '1C': '0.242', '2C': '0.22', '4': '0.127', 'T': '0.215'} |  |  | W: 0.125; Y: 0.35
| 10.1016/j.surfcoat.2008.07.023 |  | Phases present |  |  |  | {'Alloy designation': 'Phases present', 'X': 'g', 'Z': 'g', 'Al1': 'g', 'Al2': 'g', 'Al3': 'g', '1A': 'g+b', '2A': 'g+b', '1C': 'g+b', '2C': 'g+b', '4': 'g+b', 'T': 'g+b'} | bar: W; Y
| 10.1016/j.surfcoat.2008.07.023 |  | Volume fraction b |  |  |  | {'Alloy designation': 'Volume fraction b', 'X': '0', 'Z': '0', 'Al1': '0', 'Al2': '0', 'Al3': '0', '1A': '0.20', '2A': '0.70', '1C': '0.35', '2C': '0.55', '4': '0.55', 'T': '0.55'} |  |  | W: 0; Y: 0
| 10.1016/j.surfcoat.2008.07.024 |  | 201 |  |  |  | {'percentage': 'wt.%'} |  |  | Co: 1.0; Al: -; W: -; Ni: 98.5; Ti: -; Cr: -; Mo: -; Mn: 0.35; Fe: 0.25; C: 0.02
| 10.1016/j.surfcoat.2008.07.024 |  | Rene 80 |  |  |  | {'percentage': 'wt.%'} |  |  | Co: 9.5; Al: 3.0; W: 4.0; Ni: 60; Ti: 5.0; Cr: 14; Mo: 4.0; Mn: -; Fe: 1.5; C: 0.17
| 10.1016/j.surfcoat.2008.08.072 |  | Haynes 188 |  |  |  | {'percentage': 'at.%'} |  |  | Co: 41.5; W: 4.8; Ni: 23.4; Cr: 26.4; Fe: 3.4; C: 0.5
| 10.1016/j.surfcoat.2008.08.072 |  | WI-52 |  |  |  | {'percentage': 'at.%'} |  |  | Co: 65.0; W: 3.6; Cr: 24.6; Nb: 1.3; Mn: 0.3; Si: 0.6; Fe: 2.2; C: 2.3
| 10.1016/j.surfcoat.2008.09.031 |  | Superni 75 (Nimonic 75) |  |  |  | {'percentage': 'wt.%', 'Cu': ''} |  |  | Ni: 77.10; Ti: 00.30; Cr: 19.50; Fe: 03.00; C: 00.10
| 10.1016/j.surfcoat.2008.09.031 |  | Superni 718 (Inconel 718) |  |  |  | {'percentage': 'wt.%', 'Cu': '00.15'} |  |  | Al: 00.50; Ni: 52.37; Ti: 00.90; Cr: 19.00; Ta: 05.13; Mo: 03.05; Mn: 00.18; Si: 00.18; Fe: 18.50; C: 00.04
| 10.1016/j.surfcoat.2008.09.031 |  | Superfer 800H (Incoloy 800H) |  |  |  | {'percentage': 'wt.%', 'Cu': ''} |  |  | Al: 00.30; Ni: 32.00; Ti: 00.30; Cr: 21.00; Mn: 01.50; Si: 01.00; Fe: 43.80; C: 00.10
| 10.1016/j.surfcoat.2008.10.031 |  | MarM-247 |  |  |  | {'percentage': 'at.%'} |  |  | Co: 10.12; Al: 12.16; W: 3.24; Ni: 60.97; Ti: 1.25; Cr: 9.52; Ta: 0.99; B: 0.08; Mo: 0.44; Zr: 0.03; Hf: 0.50; C: 0.70
| 10.1016/j.surfcoat.2008.10.031 |  | Inconel 625 |  |  |  | {'percentage': 'at.%'} |  |  | Al: 0.45; Ni: 62.73; Ti: 0.25; Cr: 24.96; Mo: 5.66; Nb: 2.34; Mn: 0.22; Si: 0.43; Fe: 2.70; C: 0.25
| 10.1016/j.surfcoat.2008.10.031 |  | Waspaloy |  |  |  | {'percentage': 'at.%'} |  |  | Co: 13.05; Al: 2.75; Ni: 56.30; Ti: 3.57; Cr: 21.37; B: 0.03; Mo: 2.55; C: 0.38
| 10.1016/j.surfcoat.2009.02.007 |  | Composition |  |  |  | {'percentage': 'wt.%', 'P': '<0.01', 'S': '<0.01', 'Se': '<0.001', 'H': '0.002', 'O2': '0.04', 'N2': '0.01', 'Others, each': '<0.06'} |  |  | Co: 38.0; Al: 8.1; Ni: 32.3; Cr: 20.9; Fe: 0.05; Y: 0.42; C: 0.02
| 10.1016/j.surfcoat.2009.02.007 |  | Element |  |  |  | {'percentage': 'wt.%', 'P': 'Y2O3', 'S': 'ZrO2 and HfO2', 'Se': 'CaO', 'H': '', 'O2': '', 'N2': '', 'Others, each': ''} |  |  | Co: HfO2; Al: Al2O3; Ni: TiO2; Cr: MgO; Fe: SiO2; Y: Moisture; C: Fe2O3
| 10.1016/j.surfcoat.2009.02.007 |  | Composition |  |  |  | {'percentage': 'wt.%', 'P': '7.3', 'S': '92.4', 'Se': '0.01', 'H': '', 'O2': '', 'N2': '', 'Others, each': ''} |  |  | Co: 1.7; Al: <0.01; Ni: 0.14; Cr: <0.01; Fe: 0.1; Y: 0.03; C: 0.01
| 10.1016/j.surfcoat.2009.02.018 |  | JIS SKD61 |  |  |  | {'percentage': 'wt.%', 'P': '0.009'} |  |  | Cr: 5.08; Mo: 1.22; Mn: 0.40; Si: 0.92; V: 0.84; C: 0.36
| 10.1016/j.surfcoat.2009.04.016 |  | As-processed: average |  |  |  | {'percentage': 'at.%', 'Coating specimen': 'As-processed: average', 'Pt': '7.0'} |  |  | Co: 4.2; Al: 39.8; W: 0.1; Ni: 45.0; Cr: 3.5; Ta: 0.3; Mo: 0.1
| 10.1016/j.surfcoat.2009.04.016 |  | After 100 h at 1150 degC |  |  |  | {'percentage': 'at.%', 'Coating specimen': 'Average', 'Pt': '4.7'} |  |  | Co: 5.2; Al: 30.1; W: 0.1; Ni: 53.8; Cr: 5.2; Ta: 0.7; Mo: 0.2
| 10.1016/j.surfcoat.2009.04.016 |  | After 100 h at 1150 degC |  |  |  | {'percentage': 'at.%', 'Coating specimen': 'b phase', 'Pt': '4.8'} |  |  | Co: 5.1; Al: 30.3; W: 0.1; Ni: 53.7; Cr: 5.2; Ta: 0.7; Mo: 0.1
| 10.1016/j.surfcoat.2009.04.016 |  | After 100 h at 1150 degC |  |  |  | {'percentage': 'at.%', 'Coating specimen': "Isolated g' grains", 'Pt': '3.3'} |  |  | Co: 6.3; Al: 20.2; W: 0.5; Ni: 62.3; Cr: 4.3; Ta: 2.6; Mo: 0.5
| 10.1016/j.surfcoat.2009.04.016 |  | After 100 h at 1150 degC |  |  |  | {'percentage': 'at.%', 'Coating specimen': "g' layer in mid-section", 'Pt': '3.3'} |  |  | Co: 6.3; Al: 20.3; W: 0.6; Ni: 62.1; Cr: 3.8; Ta: 3.0; Mo: 0.6
| 10.1016/j.surfcoat.2009.04.031 |  | Composition |  |  |  | {'percentage': 'wt.%', 'Element': 'Composition', 'Bi': '0.003', 'Sb': '0.05', 'As': '0.05', 'Pb': '0.05', 'Sn': '0.05', 'S': '0.01', 'O2': '0.1'} |  |  | Ni: 0.2; Fe: 0.05
| 10.1016/j.surfcoat.2009.07.026 |  | Inconel-718 |  |  |  | {'percentage': 'wt.%'} |  |  | Co: 0.98; Ni: 53.81; Ti: 1.06; Cr: 17.20; Mo: 2.98; Nb: 4.85; Mn: 0.07; Fe: 18.24
| 10.1016/j.surfcoat.2009.07.026 |  | Inconel-718 |  |  |  | {'percentage': 'wt.%'}
| 10.1016/j.surfcoat.2009.07.026 |  | Inconel-718 |  |  |  | {'percentage': 'wt.%'} |  |  | Co: S; Ni: Al; Ti: C; Cr: V; Mo: Si; Nb: P; Mn: W; Fe: Cu
| 10.1016/j.surfcoat.2009.07.026 |  | Inconel-718 |  |  |  | {'percentage': 'wt.%'} |  |  | Co: 0.01; Ni: 0.41; Ti: 0.03; Cr: 0.03; Mo: 0.07; Nb: 0.01; Mn: 0.14; Fe: 0.05
| 10.1016/j.surfcoat.2010.03.040 |  | X |  |  |  | {'percentage': 'atomic %', 'N': '1680', 'S': '<', 'Other': '5.8Mo, 1.8Co, 0.2W 0.7Mn, 0.6Si'} |  |  | Al: 0.2; Ni: 46.5; Cr: 24.8; Fe: 18.7; Hf: <; C: 0.33
| 10.1016/j.surfcoat.2010.03.040 |  | X+Hf (Y/S=0) |  |  |  | {'percentage': 'atomic %', 'N': '1250', 'S': '11', 'Other': '5.5Mo, 1.5Co, 0.2W 0.6Mn, 0.7Si, 0.03Zr'} |  |  | Al: 0.2; Ni: 46.8; Cr: 24.7; Fe: 18.9; Hf: 0.29; C: 0.32
| 10.1016/j.surfcoat.2010.03.040 |  | X+Hf,Y-1 (Y/S=0.4) |  |  |  | {'percentage': 'atomic %', 'N': '340', 'S': '51', 'Other': '5.4Mo, 1.5Co, 0.2W 0.7Mn, 0.9Si, 22Y'} |  |  | Al: 0.2; Ni: 47.4; Cr: 24.5; Fe: 18.1; Hf: 0.03; C: 1.00
| 10.1016/j.surfcoat.2010.03.040 |  | X+Hf,Y-2 (Y/S=0.9) |  |  |  | {'percentage': 'atomic %', 'N': '340', 'S': '29', 'Other': '5.6Mo, 1.4Co, 0.2W 0.6Mn, 0.6Si, 26Y'} |  |  | Al: 0.2; Ni: 47.1; Cr: 24.6; Fe: 18.9; Hf: 0.21; C: 0.30
| 10.1016/j.surfcoat.2010.03.040 |  | AFA (Y/S=5) |  |  |  | {'percentage': 'atomic %', 'N': '20', 'S': '7', 'Other': '1.9Mn, 1.2Mo, 0.3W, 0.3Si, 0.4Cu, 36Y'} |  |  | Al: 8.0; Ni: 23.2; Cr: 13.6; Fe: 50.1; Hf: 0.05; C: 0.42
| 10.1016/j.surfcoat.2010.03.040 |  | AFA+Hf (Y/S=3) |  |  |  | {'percentage': 'atomic %', 'N': '10', 'S': '33', 'Other': '1.9Mn, 1.2Mo, 0.3W 0.3Si, 0.4Cu, 95Y'} |  |  | Al: 8.1; Ni: 23.3; Cr: 13.6; Fe: 49.7; Hf: 0.33; C: 0.42
| 10.1016/j.surfcoat.2010.04.041 |  | DD32M |  |  |  | {'percentage': 'wt.%'} |  |  | Co: 9.0; Al: 6.0; W: 8.5; Ni: Bal.; Cr: 4.5; Ta: 4.0; Mo: 1.0; Nb: 1.6; C: 0.014
| 10.1016/j.surfcoat.2010.07.008 |  | As-deposited |  |  |  | {'percentage': 'at.%'} |  |  | Co: 25.3+-0.8; Al: 9.1+-0.3; Ni: 37.4+-0.8; Cr: 27.2+-0.3; Y: <=1.0
| 10.1016/j.surfcoat.2010.07.008 |  | After 200h annealing |  |  |  | {'percentage': 'at.%'} |  |  | Co: 22.4+-0.4; Al: 9.5+-0.5; Ni: 41.4+-0.6; Cr: 26.6+-0.5; Y: <=1.0
| 10.1016/j.surfcoat.2010.07.008 |  | As-deposited |  |  |  | {'percentage': 'at.%'} |  |  | Co: 11.8+-0.4; Al: 32.1+-0.6; Ni: 47.6+-0.4; Cr: 8.4+-0.6
| 10.1016/j.surfcoat.2010.07.008 |  | After 200h annealing |  |  |  | {'percentage': 'at.%'} |  |  | Co: 10.7+-0.3; Al: 31.7+-0.5; Ni: 49.3+-0.4; Cr: 8.2+-0.5
| 10.1016/j.surfcoat.2010.08.072 |  | Element |  |  |  | {'A': 'Si'} | bar: B
| 10.1016/j.surfcoat.2010.08.072 |  | Atomic (%) |  |  |  | {'A': '24.76'} |  |  | B: 67.71
| 10.1016/j.surfcoat.2010.08.072 |  | Composition (wt.%) |  |  |  | {'percentage': 'wt.%', 'A': '27.9'} |  |  | B: 71.2
| 10.1016/j.surfcoat.2010.08.154 |  | 132Zr,70Y,540Hf,17S |  |  |  | {'percentage': 'atomic%'} |  |  | Co: 7.6; Al: 13.3; W: 1.6; Ni: 64.7; Ti: 0.01; Cr: 8.0; Ta: 2.2; Mo: 0.9; Re: 0.9
| 10.1016/j.surfcoat.2010.08.154 |  | 100Zr,4Y,680Hf,1S |  |  |  | {'percentage': 'atomic%'} |  |  | Co: 7.2; Al: 13.9; W: 1.6; Ni: 65.4; Ti: 0.01; Cr: 8.0; Ta: 2.2; Mo: 0.8; Re: 0.9
| 10.1016/j.surfcoat.2010.08.154 |  | 14Y,540Hf,6S |  |  |  | {'percentage': 'atomic%'} |  |  | Co: 13.4; Al: 9.2; W: 2.2; Ni: 64.1; Ti: <0.01; Cr: 5.1; Ta: 2.7; Mo: 1.0; Re: 1.9
| 10.1016/j.surfcoat.2010.08.154 |  | 3Y,620Hf,<4S |  |  |  | {'percentage': 'atomic%'} |  |  | Co: 10.8; Al: 9.5; W: 2.0; Ni: 66.2; Ti: 1.3; Cr: 6.6; Ta: 2.2; Mo: 0.4; Re: 0.9
| 10.1016/j.surfcoat.2010.11.026 |  | EQ |  |  |  | {'percentage': 'wt.%'} |  |  | Co: 6.2; Al: 8.1; W: 4.5; Ni: 65.8; Cr: 4.0; Ta: 9.9; Mo: 1.0; Hf: 0.4; Y: 0.1
| 10.1016/j.surfcoat.2010.11.026 |  | NiCoCrAlY |  |  |  | {'percentage': 'wt.%'} |  |  | Co: 23.0; Al: 12.5; W: -; Ni: 45.2; Cr: 19.0; Ta: -; Mo: -; Hf: -; Y: 0.3
| 10.1016/j.surfcoat.2011.03.017 |  | Alloy 617 |  |  |  | {'percentage': 'wt.%', 'S': '0.001', 'Cu': '0.08', 'P': '0.003'} |  |  | Co: 11.58; Al: 1.12; Ti: 0.35; Cr: 22.16; B: 0.002; Mo: 9.8; Mn: 0.11
| 10.1016/j.surfcoat.2011.03.034 |  | Wt.% |  |  |  | {'percentage': 'Wt.%'} |  |  | Co: 67.98; Al: 8.93; Cr: 22.91; Y: 0.18
| 10.1016/j.surfcoat.2011.03.034 |  | At.% |  |  |  | {'percentage': 'At.%'} |  |  | Co: 59.88; Al: 17.16; Cr: 22.86; Y: 0.10
| 10.1016/j.surfcoat.2011.03.122 |  | Content (wt.%) |  |  |  | {'percentage': 'wt.%', 'S': '<=0.012'} |  |  | Al: 0.35-0.75; Ti: 0.35-0.75; Cr: 19.0-22.0; Mo: 1.80-2.30; Nb: 0.90-1.30
| 10.1016/j.surfcoat.2011.03.122 |  | Elements |  |  |  | {'S': 'Ni'} |  |  | Al: Mn; Ti: Si; Cr: C; Mo: Fe; Nb: P
| 10.1016/j.surfcoat.2011.03.122 |  | Content (wt.%) |  |  |  | {'percentage': 'wt.%', 'S': 'Balance'} |  |  | Al: <=0.40; Ti: <=0.80; Cr: <=0.08; Mo: <=3.0; Nb: <=0.020
| 10.1016/j.surfcoat.2011.04.017 |  | DZ125 |  |  |  | {'percentage': 'wt.%'} |  |  | Co: 9.5-10.5; Al: 4.8-5.4; W: 6.5-7.5; Ni: Bal.; Ti: 0.7-1.2; Cr: 8.4-9.4; Ta: 3.5-4.1; Mo: 1.5-2.5; Hf: 1.2-1.8; C: ~0.1
| 10.1016/j.surfcoat.2011.04.084 |  | 0Co |  |  |  | {'percentage': 'wt.%'} |  |  | Co: 0; Al: 10; Ni: Bal.; Cr: 20; Re: 3; Y: 0.4
| 10.1016/j.surfcoat.2011.04.084 |  | 10Co |  |  |  | {'percentage': 'wt.%'} |  |  | Co: 10; Al: 10; Ni: Bal.; Cr: 20; Re: 3; Y: 0.4
| 10.1016/j.surfcoat.2011.04.084 |  | 20Co |  |  |  | {'percentage': 'wt.%'} |  |  | Co: 20; Al: 10; Ni: Bal.; Cr: 20; Re: 3; Y: 0.4
| 10.1016/j.surfcoat.2011.04.084 |  | 30Co |  |  |  | {'percentage': 'wt.%'} |  |  | Co: 30; Al: 10; Ni: Bal.; Cr: 20; Re: 3; Y: 0.4
| 10.1016/j.surfcoat.2011.05.005 |  | K417G |  |  |  | {'percentage': 'wt.%'} |  |  | Co: 10.2; Al: 5.3; Ni: Bal.; Ti: 4.5; Cr: 9.0; Mo: 3.2; Si: -; Hf: -; Y: -
| 10.1016/j.surfcoat.2011.05.005 |  | NiCoCrAlY |  |  |  | {'percentage': 'wt.%'} |  |  | Co: 19; Al: 11; Ni: Bal.; Ti: -; Cr: 27; Mo: -; Si: 0.1; Hf: 0.2; Y: 0.5
| 10.1016/j.surfcoat.2011.06.011 |  | AM1 |  |  |  | {'percentage': 'wt.%'} |  |  | Co: 6.5; Al: 5.2; W: 5.7; Ni: Bal.; Ti: 1.1; Cr: 7.8; Ta: 7.9; Mo: 2
| 10.1016/j.surfcoat.2011.06.036 |  | IN738LC | [6 empty] | Co: 8.32; Al: 3.45; W: 2.56; Ni: Balance; Ti: 3.34; Cr: 16.09; Ta: 1.73; Mo: 1.70; Nb: 0.75; C: 0.101
| 10.1016/j.surfcoat.2011.06.037 |  | K38 |  |  |  | {'percentage': 'wt.%'} |  |  | Co: 8-9; Al: 3.2-3.7; W: 2.4-2.8; Ni: Bal; Ti: 3.0-3.5; Ta: 1.5-2.0; Mo: 1.5-2; Nb: 0.6-1.1; Zr: 0.05-0.15
| 10.1016/j.surfcoat.2011.06.041 |  | AM1 |  |  |  | {'percentage': 'wt.%', 'S': '3ppm'} |  |  | Co: 6; Al: 5.1; W: 5; Ti: 1; Cr: 7; Ta: 7.5; Mo: 1.8
| 10.1016/j.surfcoat.2011.06.041 |  | AM1 |  |  |  | {'percentage': 'wt.%', 'S': ''} |  |  | Co: 7; Al: 5.5; W: 6; Ti: 1.4; Cr: 8; Ta: 8.5; Mo: 2.2; Fe: 0.2; C: 0.01
| 10.1016/j.surfcoat.2011.06.042 |  | 2A |  |  |  | {'': 'wt.%'} |  |  | Co: 6.0; Al: 36.3; Ni: 54.8; Cr: 2.9
| 10.1016/j.surfcoat.2011.06.042 |  | 2A |  |  |  | {'': 'at.%'} |  |  | Co: 4.2; Al: 55.3; Ni: 38.3; Cr: 2.3
| 10.1016/j.surfcoat.2011.06.042 |  | 2A |  |  |  | {'': 'wt.%'} |  |  | Co: 7.7; Al: 34.6; Ni: 56.4; Cr: 1.4
| 10.1016/j.surfcoat.2011.06.042 |  | 2A |  |  |  | {'': 'at.%'} |  |  | Co: 5.5; Al: 53.4; Ni: 40.1; Cr: 1.1
| 10.1016/j.surfcoat.2011.06.042 |  | 2A |  |  |  | {'': 'wt.%'} |  |  | Co: 8.8; Al: 5.6; W: 22.0; Ni: 17.4; Ti: 0.8; Cr: 12.5; Ta: 24.5; Mo: 1.6; Re: 6.8
| 10.1016/j.surfcoat.2011.06.042 |  | 2A |  |  |  | {'': 'at.%'} |  |  | Co: 12.2; Al: 17.0; W: 9.8; Ni: 24.3; Ti: 1.4; Cr: 19.7; Ta: 11.1; Mo: 1.4; Re: 3.0
| 10.1016/j.surfcoat.2011.06.042 |  | 2A |  |  |  | {'': 'wt.%'} |  |  | Co: 8.0; Al: 2.6; W: 35.8; Ni: 15.0; Ti: 0.7; Cr: 13.4; Ta: 7.1; Mo: 2.2; Re: 15.2
| 10.1016/j.surfcoat.2011.06.042 |  | 2A |  |  |  | {'': 'at.%'} |  |  | Co: 12.4; Al: 8.9; W: 17.7; Ni: 23.2; Ti: 1.3; Cr: 23.5; Ta: 3.6; Mo: 2.1; Re: 7.4
| 10.1016/j.surfcoat.2011.06.044 |  | 3Y,620Hf,<1S |  |  |  | {'percentage': 'at.%'} |  |  | Co: 10.8; Al: 9.5; W: 2.0; Ni: 66.2; Ti: 1.3; Cr: 6.6; Ta: 2.2; Mo: 0.4; Re: 0.9
| 10.1016/j.surfcoat.2011.06.044 |  | 1-2Y,2-3La,340Hf,<1S |  |  |  | {'percentage': 'at.%'} |  |  | Co: 9.8; Al: 12.8; W: 2.1; Ni: 62.9; Ti: 1.2; Cr: 7.3; Ta: 2.2; Mo: 0.4; Re: 0.9
| 10.1016/j.surfcoat.2011.06.044 |  | 10-14Y,6-9La,270Hf,<1S |  |  |  | {'percentage': 'at.%'} |  |  | Co: 9.8; Al: 12.8; W: 2.1; Ni: 63.1; Ti: 1.2; Cr: 7.3; Ta: 2.2; Mo: 0.4; Re: 0.9
| 10.1016/j.surfcoat.2011.06.044 |  | 3860Y,710Hf,6500Si,3S |  |  |  | {'percentage': 'at.%'} |  |  | Al: 22.9; Ni: 41.2; Cr: 16.2; Re: 18.4
| 10.1016/j.surfcoat.2011.08.031 |  | Nickel 200 |  |  |  | {'percentage': 'wt.%', 'Cu': '<=0.25'} |  |  | Ni: >=99; Mn: <=0.35; Si: <=0.35; Fe: <=0.40; C: <=0.15
| 10.1016/j.surfcoat.2011.08.031 |  | Inconel 718 |  |  |  | {'percentage': 'wt.%', 'Cu': '0.02'} |  |  | Co: 0.20; Al: 0.51; Ni: 53.52; Ti: 1.03; Cr: 18.61; B: 0.004; Mo: 3.02; Nb: 5.15; Mn: 0.22; Si: 0.05; Fe: 17.66; C: 0.03
| 10.1016/j.surfcoat.2011.08.031 |  | Waspaloy |  |  |  | {'percentage': 'wt.%', 'Cu': ''} |  |  | Co: 13.50; Al: 1.30; Ni: 58.00; Ti: 3.00; Cr: 19.50; B: 0.006; Mo: 4.30; C: 0.08
| 10.1016/j.surfcoat.2011.08.031 |  | Inconel 738 |  |  |  | {'percentage': 'wt.%', 'Cu': ''} |  |  | Co: 8.50; Al: 3.40; W: 2.60; Ni: 61.00; Ti: 3.40; Cr: 16.00; Ta: 1.70; B: 0.01; Mo: 1.70; Nb: 0.90; Mn: 0.20; Si: 0.30; Fe: 0.50; C: 0.11
| 10.1016/j.surfcoat.2011.08.031 |  | MarM-247 |  |  |  | {'percentage': 'wt.%', 'Cu': ''} |  |  | Co: 9.2; Al: 5.6; W: 9.5; Ni: 61.7; Ti: 0.7; Cr: 8.1; Ta: 3.2; B: 0.015; Mo: 0.5; Hf: 1.4; C: 0.07
| 10.1016/j.surfcoat.2011.08.031 |  | CMSX-3 |  |  |  | {'percentage': 'wt.%', 'Cu': ''} |  |  | Co: 4.60; Al: 5.50; W: 8.00; Ni: 66.20; Ti: 1.00; Cr: 8.00; Ta: 6.00; Mo: 0.60; Hf: 0.10
| 10.1016/j.surfcoat.2011.09.002 |  | Haynes 188 |  |  |  | {'percentage': 'wt.%'} |  |  | Co: Balance; W: 14.0; Ni: 22.0; Cr: 22.0; B: 0.015; Mn: <=1.25; Si: 0.35; Fe: <=3.0; La: 0.03; C: 0.10
| 10.1016/j.surfcoat.2011.09.002 |  | MAR-M-509 |  |  |  | {'percentage': 'wt.%'} |  |  | Co: Balance; W: 7.0; Ni: 10; Ti: 0.2; Cr: 23.5; Ta: 3.5; Zr: 0.5; C: 0.6
| 10.1016/j.surfcoat.2011.10.060 |  | IN738 |  |  |  | {'percentage': 'wt.%', 'S': '<0.001'} |  |  | Co: 8.41; W: 2.58; Ti: 3.38; Ta: 1.78; Mo: 1.79; Nb: 0.85; Si: 0.06; Zr: 0.05; C: 0.11
| 10.1016/j.surfcoat.2011.11.015 |  | K38G |  |  |  | {'percentage': 'wt%', 'P': '<0.01'} |  |  | Co: 8.5; Al: 4.0; W: 2.0; Ti: 3.8; Cr: 16.0; Ta: 1.7; B: 0.01; Mo: 1.7; Nb: 0.7
| 10.1016/j.surfcoat.2011.11.029 |  | TMS-138A |  |  |  | {'percentage': 'wt.%'} |  |  | Co: 5.8; Al: 5.7; W: 5.6; Cr: 3.2; Ta: 5.6; Mo: 2.8; Re: 5.8; Hf: 0.1; Ru: 3.6
| 10.1016/j.surfcoat.2011.11.029 |  | TMS-198 |  |  |  | {'percentage': 'wt.%'} |  |  | Co: 5.8; Al: 5.8; W: 5.2; Cr: 4.8; Ta: 5.6; Mo: 2.4; Re: 5.6; Hf: 0.1; Ru: 3.6
| 10.1016/j.surfcoat.2011.11.029 |  | TMS-199 |  |  |  | {'percentage': 'wt.%'} |  |  | Co: 5.8; Al: 5.7; W: 4.6; Cr: 6.4; Ta: 5.6; Mo: 2.2; Re: 5.6; Hf: 0.1; Ru: 3.6
| 10.1016/j.surfcoat.2011.12.033 |  | DZ125 |  |  |  | {'percentage': 'wt.%'} |  |  | Co: 9.5-10.5; Al: 4.8-5.4; W: 6.5-7.5; Ti: 0.7-1.2; Cr: 8.4-9.4; Ta: 3.5-4.1; Mo: 1.5-2.5; Hf: 1.2-1.8
| 10.1016/j.surfcoat.2011.12.033 |  | DZ125 |  |  |  | {'percentage': 'wt.%'} |  |  | Co: C; Al: Si, Mn; W: Fe; Ti: Ni; Cr: B; Ta: Zr; Mo: S, P; Hf: Ag, Pb
| 10.1016/j.surfcoat.2011.12.033 |  | DZ125 |  |  |  | {'percentage': 'wt.%'} |  |  | Co: 0.07-0.12; Al: <=0.15; W: <=0.3; Ti: Bal.; Cr: 0.01-0.02; Ta: <=0.08; Mo: <=0.01; Hf: <=0.001
| 10.1016/j.surfcoat.2012.03.061 |  | IN738LC | [6 empty] | Co: 8.0-9.0; Al: 3.20-3.70; W: 2.40-2.80; Ti: 3.20-3.70; Ta: 1.5-2.0; B: 0.007-0.012; Mo: 1.5-2.0; Nb: 0.60-1.10; Zr: 0.03-0.08; C: 0.09-0.13
| 10.1016/j.surfcoat.2012.06.093 |  | 1 |  |  |  | {'percentage': 'at.%'} |  |  | Co: 7.9; Al: 22; W: 0.9; Ni: 61.5; Ti: 0.7; Cr: 4.9; Ta: 1.8; Mo: 0.3
| 10.1016/j.surfcoat.2012.06.093 |  | 2 |  |  |  | {'percentage': 'at.%'} |  |  | Co: 6.6; Al: 34.2; W: 0.3; Ni: 53.4; Ti: 0.3; Cr: 4.7; Ta: 0.6
| 10.1016/j.surfcoat.2012.07.099 |  | 3Y, 620Hf, <1s |  |  |  | {'percentage': 'at.%'} |  |  | Co: 10.8; Al: 9.5; W: 2.0; Ni: 66.2; Ti: 1.3; Cr: 6.6; Ta: 2.2; Mo: 0.4; Re: 0.9
| 10.1016/j.surfcoat.2012.07.099 |  | 1-2Y, 2-3La, 340Hf, <1S |  |  |  | {'percentage': 'at.%'} |  |  | Co: 9.8; Al: 12.8; W: 2.1; Ni: 62.9; Ti: 1.2; Cr: 7.3; Ta: 2.2; Mo: 0.4; Re: 0.9
| 10.1016/j.surfcoat.2012.07.099 |  | 10-14Y, 6-9La, 270Hf, <1S |  |  |  | {'percentage': 'at.%'} |  |  | Co: 9.8; Al: 12.8; W: 2.1; Ni: 63.1; Ti: 1.2; Cr: 7.3; Ta: 2.2; Mo: 0.4; Re: 0.9
| 10.1016/j.surfcoat.2012.07.099 |  | 3680Y, 710Hf, 6500Si, 3S |  |  |  | {'percentage': 'at.%'} |  |  | Al: 22.9; Ni: 41.2; Cr: 16.2; Re: 18.4
| 10.1016/j.surfcoat.2012.09.013 |  | IN738LC | [6 empty] | Co: 8.0-9.0; Al: 3.20-3.70; W: 2.40-2.80; Ti: 3.20-3.70; Ta: 1.5-2.0; B: 0.007-0.012; Mo: 1.5-2.0; Nb: 0.60-1.10; Zr: 0.03-0.08; C: 0.09-0.13
| 10.1016/j.surfcoat.2012.11.045 |  | K38G |  |  |  | {'percentage': 'wt.%', 'P': '<0.01'} |  |  | Co: 8.5; Al: 4.0; W: 2.0; Ti: 3.8; Cr: 16.0; Ta: 1.7; B: 0.01; Mo: 1.7; Nb: 0.7
| 10.1016/j.surfcoat.2013.01.021 |  | +5Ni |  |  |  | {'percentage': 'at.%', 'Pd': '', 'Pt': ''} |  |  | Al: 34; Ni: 60; Cr: 6; Hf: 0.3
| 10.1016/j.surfcoat.2013.01.021 |  | 5Pd |  |  |  | {'percentage': 'at.%', 'Pd': '5', 'Pt': ''} |  |  | Al: 33; Ni: 56; Cr: 6; Hf: 0.3
| 10.1016/j.surfcoat.2013.01.021 |  | 5Pt |  |  |  | {'percentage': 'at.%', 'Pd': '', 'Pt': '5'} |  |  | Al: 34; Ni: 55; Cr: 6; Hf: 0.3
| 10.1016/j.surfcoat.2013.01.021 |  | 5Pd-12Cr-23Al |  |  |  | {'percentage': 'at.%', 'Pd': '5', 'Pt': ''} |  |  | Al: 23; Ni: 60; Cr: 12; Hf: 0.3
| 10.1016/j.surfcoat.2013.01.033 |  | None |  |  |  | {'percentage': 'wt.%'} |  |  | Co: 9.2; Al: 5.6; W: 9.5; Ti: 0.7; Ta: 3.2; B: 0.015; Mo: 0.5; Zr: 0.02; Hf: 1.4; C: 0.07
| 10.1016/j.surfcoat.2013.05.008 |  | IN792 |  |  |  | {'percentage': 'wt.%'} |  |  | Al: 3.375; W: 4.175; Ti: 3.975; Ta: 4.175; B: 0.015; Mo: 1.9; Si: -; Zr: 0.0175; Y: -; C: 0.08
| 10.1016/j.surfcoat.2013.05.008 |  | IN792 |  |  |  | {'percentage': 'wt.%'} |  |  | Al: 7.5; W: -; Ti: -; Ta: -; B: -; Mo: -; Si: 0.6; Zr: -; Y: 0.6; C: -
| 10.1016/j.surfcoat.2013.07.060 |  | Ha230 |  |  |  | {'percentage': 'vol.%', 'Phase': 'g', 'vol. %': '100', 'Al+Ti+Ta+Nb': '0.8', 'Other elements': '6.7'} |  |  | Co: 5.3; Ni: Bal.; Cr: 26.5; Fe: 3.4
| 10.1016/j.surfcoat.2013.07.060 |  | IN718 |  |  |  | {'percentage': 'vol.%', 'Phase': 'g', 'vol. %': '75', 'Al+Ti+Ta+Nb': '3.2', 'Other elements': '2.9'} |  |  | Ni: Bal.; Cr: 22.0; Fe: 23.8
| 10.1016/j.surfcoat.2013.07.060 |  | IN718 |  |  |  | {'percentage': 'vol.%', 'Phase': "g'", 'vol. %': '4', 'Al+Ti+Ta+Nb': '27.6', 'Other elements': '0.5'} |  |  | Ni: Bal.; Cr: 0.5; Fe: 2.1
| 10.1016/j.surfcoat.2013.07.060 |  | IN718 |  |  |  | {'percentage': 'vol.%', 'Phase': '21', 'vol. %': 'Bal.', 'Al+Ti+Ta+Nb': '1', 'Other elements': ''} |  |  | Co: 30.4; Ni: 0.8; Cr: 0.9
| 10.1016/j.surfcoat.2013.07.060 |  | IN718 |  |  |  | {'percentage': 'vol.%', 'Phase': 'd', 'vol. %': 'Bal.', 'Al+Ti+Ta+Nb': '2.2', 'Other elements': ''} |  |  | Co: 24.2; Ni: 3.4; Cr: 5.3
| 10.1016/j.surfcoat.2013.07.060 |  | U720 |  |  |  | {'percentage': 'vol.%', 'Phase': 'g', 'vol. %': '55-60', 'Al+Ti+Ta+Nb': '', 'Other elements': '3.5'} |  |  | Co: 17.6; Ni: Bal.; Cr: 34.6
| 10.1016/j.surfcoat.2013.07.060 |  | U720 |  |  |  | {'percentage': 'vol.%', 'Phase': "g'", 'vol. %': '40-45', 'Al+Ti+Ta+Nb': '23.9', 'Other elements': '2.7'} |  |  | Co: 5.0; Ni: Bal.; Cr: 2.8
| 10.1016/j.surfcoat.2013.07.060 |  | N18 |  |  |  | {'percentage': 'vol.%', 'Phase': 'g', 'vol. %': '40-45', 'Al+Ti+Ta+Nb': '2', 'Other elements': '8.4'} |  |  | Co: 25.3; Ni: Bal.; Cr: 25.7; Fe: 0.2
| 10.1016/j.surfcoat.2013.07.060 |  | N18 |  |  |  | {'percentage': 'vol.%', 'Phase': "g'", 'vol. %': '55-60', 'Al+Ti+Ta+Nb': '21.5', 'Other elements': '2.2'} |  |  | Co: 6.6; Ni: Bal.; Cr: 1.6
| 10.1016/j.surfcoat.2013.07.060 |  | MC2 |  |  |  | {'percentage': 'vol.%', 'Phase': 'g', 'vol. %': '30', 'Al+Ti+Ta+Nb': '2.6', 'Other elements': '6.9'} |  |  | Co: 9.1; Ni: Bal.; Cr: 25.9
| 10.1016/j.surfcoat.2013.07.060 |  | MC2 |  |  |  | {'percentage': 'vol.%', 'Phase': "g'", 'vol. %': '70', 'Al+Ti+Ta+Nb': '17.9', 'Other elements': '3.7'} |  |  | Co: 3.5; Ni: Bal.; Cr: 1.8
| 10.1016/j.surfcoat.2013.07.060 |  | MC-NG |  |  |  | {'percentage': 'vol.%', 'Phase': 'g', 'vol. %': '30', 'Al+Ti+Ta+Nb': '3', 'Other elements': '12.8'} |  |  | Ni: Bal.; Cr: 11.3
| 10.1016/j.surfcoat.2013.07.060 |  | MC-NG |  |  |  | {'percentage': 'vol.%', 'Phase': "g'", 'vol. %': '70', 'Al+Ti+Ta+Nb': '17.8', 'Other elements': '4.5'} |  |  | Ni: Bal.; Cr: 2.0
| 10.1016/j.surfcoat.2013.07.068 |  | NCAY |  |  |  | {'percentage': 'at. %', 'S': '<0.0003'} |  |  | Al: 18.9; Ni: 61.3; Ti: 0.003; Cr: 19.7; Hf: 0.001; La: --; Y: 0.066; C: 0.021
| 10.1016/j.surfcoat.2013.07.068 |  | NCAYT |  |  |  | {'percentage': 'at. %', 'S': '<0.0003'} |  |  | Al: 18.9; Ni: 61.2; Ti: 0.31; Cr: 19.4; Hf: --; La: --; Y: 0.066; C: 0.024
| 10.1016/j.surfcoat.2013.07.068 |  | NCAYH |  |  |  | {'percentage': 'at. %', 'S': '<0.0003'} |  |  | Al: 22.5; Ni: 62.3; Ti: --; Cr: 15.1; Hf: 0.040; La: --; Y: 0.030; C: 0.024
| 10.1016/j.surfcoat.2013.07.068 |  | NCAYHT |  |  |  | {'percentage': 'at. %', 'S': '<0.0003'} |  |  | Al: 22.6; Ni: 61.9; Ti: 0.31; Cr: 15.2; Hf: 0.043; La: 0; Y: 0.020; C: 0.017
| 10.1016/j.surfcoat.2013.07.068 |  | NCALH |  |  |  | {'percentage': 'at. %', 'S': '<0.0003'} |  |  | Al: 18.6; Ni: 61.2; Ti: --; Cr: 20.0; Hf: 0.040; La: 0.015; Y: --; C: 0.021
| 10.1016/j.surfcoat.2013.07.068 |  | NCALHT |  |  |  | {'percentage': 'at. %', 'S': '<0.0003'} |  |  | Al: 18.8; Ni: 61.1; Ti: 0.32; Cr: 19.7; Hf: 0.040; La: 0.019; Y: --; C: 0.030
| 10.1016/j.surfcoat.2013.08.033 |  | 625 |  |  |  | {'S': '0.015', 'P': '0.02', 'Total': '100', 'Nb+Ta': '2', 'Cu': '0.5'} |  |  | Al: 0.4; Ti: 0.4; Mo: 8; Mn: 0.5; Si: 0.5
| 10.1016/j.surfcoat.2013.10.011 |  | CMSX-4 |  |  |  | {'percentage': 'at.%', 'Pt': '-'} |  |  | Co: 10.3; Al: 12.5; W: 2.0; Ti: 1.3; Cr: 7.6; Ta: 2.0; Mo: 0.4; Re: 1.0; Hf: 0.04
| 10.1016/j.surfcoat.2013.10.011 |  | CMSX-4 |  |  |  | {'percentage': 'at.%', 'Pt': '77'} |  |  | Co: -; Al: 12; W: -; Ti: -; Cr: 6; Ta: -; Mo: -; Re: -; Hf: -
| 10.1016/j.surfcoat.2013.10.011 |  | CMSX-4 |  |  |  | {'percentage': 'at.%', 'Pt': '82.7'} |  |  | Co: -; Al: 7.6; W: -; Ti: -; Cr: 3.8; Ta: -; Mo: -; Re: -; Hf: -
| 10.1016/j.surfcoat.2013.10.011 |  | CMSX-4 |  |  |  | {'percentage': 'at.%', 'Pt': '24.3'} |  |  | Co: 8.5; Al: 9.1; W: -; Ti: 0.8; Cr: 9.7; Ta: -; Mo: -; Re: -; Hf: -
| 10.1016/j.surfcoat.2013.10.022 |  | Alloy 617 |  |  |  | {'percentage': 'wt.%'} |  |  | Co: 11.6; Al: 1.41; W: 0.07; Ti: 0.35; Cr: 22.1; Mo: 9.57; Mn: 0.12; Si: 0.42; Fe: 1.8; C: 0.09
| 10.1016/j.surfcoat.2013.10.059 |  | 6Al |  |  |  | {'percentage': 'wt. %'} |  |  | Co: Bal.; Al: 6.2; Ni: 31.5; Cr: 22.0; Re: 3.0; Y: <0.1
| 10.1016/j.surfcoat.2013.10.059 |  | 8Al |  |  |  | {'percentage': 'wt. %'} |  |  | Co: Bal.; Al: 7.9; Ni: 30.8; Cr: 21.9; Re: 3.2; Y: <0.1
| 10.1016/j.surfcoat.2013.10.059 |  | 10Al |  |  |  | {'percentage': 'wt. %'} |  |  | Co: Bal.; Al: 10.1; Ni: 31.1; Cr: 21.7; Re: 3.2; Y: <0.1
| 10.1016/j.surfcoat.2013.10.059 |  | 12Al |  |  |  | {'percentage': 'wt. %'} |  |  | Co: Bal.; Al: 12.1; Ni: 31.1; Cr: 21.3; Re: 3.3; Y: <0.1
| 10.1016/j.surfcoat.2013.11.034 |  | Pure nickel |  |  |  | {'percentage': 'wt.%', 'Others': '/'} |  |  | Co: /; Al: /; W: /; Ni: Bal.; Ti: /; Cr: /; Ta: /; B: /; Mo: /; Zr: /; C: /
| 10.1016/j.surfcoat.2013.11.034 |  | Ni20Cr |  |  |  | {'percentage': 'wt.%', 'Others': 'Si: 1.5'} |  |  | Co: /; Al: /; W: /; Ni: Bal.; Ti: /; Cr: 20; Ta: /; B: /; Mo: /; Zr: /; C: /
| 10.1016/j.surfcoat.2013.11.034 |  | Inconel 738 |  |  |  | {'percentage': 'wt.%', 'Others': 'Nb: 0.60-1.10'} |  |  | Co: 8.00-9.00; Al: 3.20-3.70; W: 2.40-2.80; Ni: Bal.; Ti: 3.20-3.70; Cr: 15.70-16.30; Ta: 1.50-2.00; B: 0.005-0.015; Mo: 1.50-2.00; Zr: 0.05-0.15; C: 0.15-0.20
| 10.1016/j.surfcoat.2013.11.034 |  | CM274LC |  |  |  | {'percentage': 'wt.%', 'Others': 'Hf: 1.00-1.50'} |  |  | Co: 9.00-9.20; Al: 5.00-5.60; W: 8.50-9.00; Ni: Bal.; Ti: 0.07-0.70; Cr: 8.00-8.10; Ta: 3.00-3.20; B: 0.015-0.15; Mo: 0.05-0.50; Zr: 0.015; C: 0.05-0.07
| 10.1016/j.surfcoat.2014.01.001 |  | None |  |  |  | {'percentage': 'wt.%', 'Cu': '-', 'Applications': 'Furnace equipment, steam boilers, heat exchangers and piping in chemical/petro-chemical and nuclear industries, reformer baffle plates/tubes in fertilizer plants'} |  |  | Al: 0.3; Ni: 32.0; Ti: 0.3; Cr: 21.0; Mo: -; Mn: 1.5; Si: 1.0; C: 0.1
| 10.1016/j.surfcoat.2014.01.009 |  | Alloy 617 |  |  |  | {'percentage': 'wt.%'} |  |  | Co: 11.6; Al: 1.41; W: 0.07; Ti: 0.35; Cr: 22.1; Mo: 9.57; Mn: 0.12; Si: 0.42; Fe: 1.58; C: 0.09
| 10.1016/j.surfcoat.2014.01.025 |  | Haynes 230 |  |  |  | {'percentage': 'weight percent'} |  |  | Al: 0.3; W: 14; Cr: 22; B: 0.015*; Mo: 2; Mn: 0.5; Si: 0.4; Fe: 3*; La: 0.02; C: 0.1
| 10.1016/j.surfcoat.2014.04.064 |  | T92 |  |  |  | {'percentage': 'wt.%', 'P': '0.015', 'S': '0.003', 'N': '0.05'} |  |  | Al: 0.041; Ni: 0.26; Cr: 8.79; Mo: 0.91; Nb: 0.071; Si: 0.39; V: 0.24
| 10.1016/j.surfcoat.2014.05.067 |  | Substrate |  |  |  | {'percentage': 'wt.%', '': 's1'} |  |  | Co: 5; Al: 0.5; Ni: 79.5; Ti: -; Cr: 15
| 10.1016/j.surfcoat.2014.05.067 |  | Substrate |  |  |  | {'percentage': 'wt.%', '': 's2'} |  |  | Co: 15; Al: 5; Ni: 61; Ti: 4; Cr: 15
| 10.1016/j.surfcoat.2014.05.067 |  | Coating |  |  |  | {'percentage': 'wt.%', '': 'c1'} |  |  | Co: 20; Al: 6; Ni: 59; Ti: -; Cr: 15
| 10.1016/j.surfcoat.2014.05.067 |  | Coating |  |  |  | {'percentage': 'wt.%', '': 'c2'} |  |  | Co: 20; Al: 13; Ni: 52; Ti: -; Cr: 15
| 10.1016/j.surfcoat.2014.05.067 |  | Coating |  |  |  | {'percentage': 'wt.%', '': 'c3'} |  |  | Co: 20; Al: 6; Ni: 49; Ti: -; Cr: 25
| 10.1016/j.surfcoat.2014.05.067 |  | Coating |  |  |  | {'percentage': 'wt.%', '': 'c4'} |  |  | Co: 20; Al: 13; Ni: 42; Ti: -; Cr: 25
| 10.1016/j.surfcoat.2014.05.067 |  | Coating |  |  |  | {'percentage': 'wt.%', '': 'c5'} |  |  | Co: 40; Al: 6; Ni: 39; Ti: -; Cr: 15
| 10.1016/j.surfcoat.2014.05.067 |  | Coating |  |  |  | {'percentage': 'wt.%', '': 'c6'} |  |  | Co: 40; Al: 13; Ni: 32; Ti: -; Cr: 15
| 10.1016/j.surfcoat.2014.05.067 |  | Coating |  |  |  | {'percentage': 'wt.%', '': 'c7'} |  |  | Co: 40; Al: 6; Ni: 29; Ti: -; Cr: 25
| 10.1016/j.surfcoat.2014.05.067 |  | Coating |  |  |  | {'percentage': 'wt.%', '': 'c8'} |  |  | Co: 40; Al: 13; Ni: 22; Ti: -; Cr: 25
| 10.1016/j.surfcoat.2014.06.073 |  | None |  |  |  | {'MO': '9.05'} |  |  | Co: 1.6; Al: -; W: 0.6; Ti: -; Cr: 21.49; Mn: 0.29; Si: 0.39; Fe: 19.69; C: 0.86
| 10.1016/j.surfcoat.2014.07.052 |  | Non-cryomilled |  |  |  | {'percentage': 'wt.%', 'O': '27.4'} |  |  | Al: 17.2; Ni: 13.7; Cr: 40.5; Y: 1.2
| 10.1016/j.surfcoat.2014.07.052 |  | Cryomilled |  |  |  | {'percentage': 'wt.%', 'O': '17.2'} |  |  | Al: 40.7; Ni: 12.9; Cr: 28.2; Y: 1.0
| 10.1016/j.surfcoat.2014.07.096 |  | 1 |  |  |  | {'percentage': 'at. %', 'Pt': '29'} |  |  | Co: 7; Al: 7.9; W: 1.2; Ni: 38.6; Cr: 11.1; Ta: 1.0; Mo: 1.9; Re: 2.4
| 10.1016/j.surfcoat.2014.07.096 |  | 2 |  |  |  | {'percentage': 'at. %', 'Pt': '35.7'} |  |  | Co: 3.2; Al: 16.9; W: 0.7; Ni: 34.5; Cr: 4; Ta: 1.7; Mo: 1.1; Re: 1.4
| 10.1016/j.surfcoat.2014.09.015 |  | None |  |  |  | {'percentage': 'at.%', 'O': 'Bal.', 'P': '0.19', 'K': '1.99', 'Ca': '6.39'} |  |  | Al: 10.27; Ti: 0.94; Ta: 0.03; Mn: 0.22; Si: 35.44; Fe: 9.46
| 10.1016/j.surfcoat.2014.10.055 |  | None |  |  |  | {'percentage': 'at.%', 'S': '>10ppma'} |  |  | Al: 15.0-19.0; Ni: 74.9; Cr: 1.7; Ta: 0.9; Mo: 5.0-8.5; Re: 0.2-0.7; Y: <0.002
| 10.1016/j.surfcoat.2015.02.014 |  | K417G |  |  |  | {'percentage': 'wt.%'} |  |  | Co: 9.00-11.00; Al: 4.80-5.70; Ni: Balance; Ti: 4.10-4.70; Cr: 8.50-9.50; Mo: 2.50-3.50; Fe: <=1.00; C: 0.13-0.22
| 10.1016/j.surfcoat.2015.03.057 |  | SiMo51 |  |  |  | {'P': '0.02', 'S': '0.02'} |  |  | Ni: 0.04; Cr: 0.10; Mo: 0.86; Mn: 0.40; Si: 4.15; Fe: bal.; Mg: 0.052; C: 3.17
| 10.1016/j.surfcoat.2015.05.046 |  | CM-247 |  |  |  | {'percentage': 'at.%', 'Alloy': 'CM-247'} |  |  | Co: 9.3; Al: 12; W: 3.1; Ni: 63; Ti: 0.9; Cr: 9.3; Ta: 1.1; Mo: 0.3; Hf: 0.5
| 10.1016/j.surfcoat.2015.06.048 |  | Amdry 386 |  |  |  | {'percentage': 'at.%'} |  |  | Co: 18.8+-0.6; Al: 24.1+-0.7; Ni: balance; Cr: 16.0+-0.5; Si: 0.96+-0.10; Hf: 0.081+-0.008; Y: 0.34+-0.03
| 10.1016/j.surfcoat.2015.06.048 |  | Amdry 9954 |  |  |  | {'percentage': 'at.%'} |  |  | Co: balance; Al: 16.3+-0.5; Ni: 30.3+-0.9; Cr: 21.3+-0.6; Si: -; Hf: -; Y: 0.25+-0.03
| 10.1016/j.surfcoat.2015.09.043 |  | K438G |  |  |  | {'percentage': 'weight percent'} |  |  | Co: 8.38; Al: 4.0; W: 2.66; Ni: Balance; Ti: 3.81; Cr: 16.34; B: 0.01; Mo: 1.77; Nb: 0.76; C: 0.16
| 10.1016/j.surfcoat.2015.10.071 |  | PVD-Arc |  |  |  | {'N': '47'} |  |  | Co: -; W: -; Ti: 52
| 10.1016/j.surfcoat.2015.10.071 |  | PVD-Arc |  |  |  | {'N': '47'} |  |  | Co: -; W: -; Ti: 52
| 10.1016/j.surfcoat.2015.10.071 |  | PVD-Arc |  |  |  | {'N': '43'} |  |  | Co: 6; W: 1; Ti: 56
| 10.1016/j.surfcoat.2015.10.071 |  | PVD-Arc |  |  |  | {'N': '46'} |  |  | Co: -; W: -; Ti: 54
| 10.1016/j.surfcoat.2015.11.026 |  | K444 |  |  |  | {'percentage': 'wt.%'} |  |  | Co: 10.8; Al: 3.1; W: 5.2; Ti: 4.8; Cr: 15.5; B: 0.07; Mo: 1.9; Nb: 0.2; Zr: 0.05; Hf: 0.2
| 10.1016/j.surfcoat.2015.11.026 |  | K444 |  |  |  | {'percentage': 'wt.%'} |  |  | Co: 10.5; Al: 6.6; W: 1.6; Ti: 5.7; Cr: 17.1; B: 0.4; Mo: 1.1; Nb: 0.1; Zr: 0.03; Hf: 0.06
| 10.1016/j.surfcoat.2015.12.066 |  | SC2000 |  |  |  | {'percentage': 'wt.%'} |  |  | Co: 9.91; Al: 5.63; W: 6.0; Ni: Bal.; Cr: 4.85; Ta: 9.0; Mo: 2.0; Re: 3.0; Hf: 0.1; C: 014+-0.0058
table | 10.1016/j.surfcoat.2015.12.083 | Polynomial fit of CTE data. | Ternary | T solvus (degC) | 1039 | °C | {'percentage': 'at.%'} | {'Alloy': 'Ternary', 'a(T)= A + BT + CT 2 + DT 3 + ET 4': '3.14', 'T solvus (degC)': '1039', 'T m (degC)': '1447 +'} | ['T solvus (degC)'] | Co: 79.9; Al: 9.4; W: 10.7; Ni: -; Ti: -; Ta: -
table | 10.1016/j.surfcoat.2015.12.083 | Polynomial fit of CTE data. | Ta | T solvus (degC) | 1103 | °C | {'percentage': 'at.%'} | {'Alloy': 'Ta', 'a(T)= A + BT + CT 2 + DT 3 + ET 4': '1.05', 'T solvus (degC)': '1103', 'T m (degC)': '1407 +'} | ['T solvus (degC)'] | Co: 79.4; Al: 8.8; W: 9.8; Ni: -; Ti: -; Cr: -; Ta: 2.0
table | 10.1016/j.surfcoat.2015.12.083 | Polynomial fit of CTE data. | Ti | T solvus (degC) | 1163 | °C | {'percentage': 'at.%'} | {'Alloy': 'Ti', 'a(T)= A + BT + CT 2 + DT 3 + ET 4': '2.25', 'T solvus (degC)': '1163', 'T m (degC)': '1231 +'} | ['T solvus (degC)'] | Co: 79.0; Al: 6.7; W: 8.1; Ni: -; Ti: 6.2; Cr: -; Ta: -
table | 10.1016/j.surfcoat.2015.12.083 | Polynomial fit of CTE data. | CoNi-A | T solvus (degC) | 1147 | °C | {'percentage': 'at.%'} | {'Alloy': 'CoNi-A', 'a(T)= A + BT + CT 2 + DT 3 + ET 4': '0.625', 'T solvus (degC)': '1147', 'T m (degC)': '1380 +'} | ['T solvus (degC)'] | Co: 45.9; Al: 9.8; W: 6.3; Ni: 29.2; Ti: -; Cr: 6.4; Ta: 2.4
table | 10.1016/j.surfcoat.2015.12.083 | Polynomial fit of CTE data. | CoNi-E | T solvus (degC) | 1182 + | °C | {'percentage': 'at.%'} | {'Alloy': 'CoNi-E', 'a(T)= A + BT + CT 2 + DT 3 + ET 4': '0.951', 'T solvus (degC)': '1182 +', 'T m (degC)': '1396 +'} | ['T solvus (degC)'] | Co: 49.9; Al: 11.2; W: 6.5; Ni: 29.6; Ti: -; Cr: -; Ta: 2.8
table | 10.1016/j.surfcoat.2015.12.083 | Polynomial fit of CTE data. | Rene N5 | T solvus (degC) | 1305 ++ | °C | {'percentage': 'at.%'} | {'Alloy': 'Rene N5', 'a(T)= A + BT + CT 2 + DT 3 + ET 4': '0.261', 'T solvus (degC)': '1305 ++', 'T m (degC)': '1326 ++'} | ['T solvus (degC)'] | Co: 7.6; Al: 13.7; W: 1.6; Ni: 65; Ti: -; Cr: 8; Ta: 2.2
table | 10.1016/j.surfcoat.2015.12.083 | Polynomial fit of CTE data. | NiCoCrAlY | T solvus (degC) | - | °C | {'percentage': 'at.%'} |  | ['T solvus (degC)'] | Co: 23.7; Al: 25.9; W: -; Ni: 35.7; Ti: -; Cr: 14.4; Ta: -
table | 10.1016/j.surfcoat.2015.12.083 | Polynomial fit of CTE data. | Ternary | T solvus (degC) | 1039 | °C | {'percentage': 'at.%'} | {'Alloy': 'Ternary', 'A': '12.93', '10-3 BT': '-5.31', '10-5 CT 2': '3.72', '10-8 DT 3': '-5.80', '10-11 ET 4': '3.14', 'T solvus (degC)': '1039', 'T m (degC)': '1447 +'} |  | Co: 79.9; Al: 9.4; W: 10.7; Ni: -; Ti: -; Ta: -
table | 10.1016/j.surfcoat.2015.12.083 | Polynomial fit of CTE data. | Ta | T solvus (degC) | 1103 | °C | {'percentage': 'at.%'} | {'Alloy': 'Ta', 'A': '9.422', '10-3 BT': '13.6', '10-5 CT 2': '-0.736', '10-8 DT 3': '-8.70', '10-11 ET 4': '1.05', 'T solvus (degC)': '1103', 'T m (degC)': '1407 +'} |  | Co: 79.4; Al: 8.8; W: 9.8; Ni: -; Ti: -; Cr: -; Ta: 2.0
table | 10.1016/j.surfcoat.2015.12.083 | Polynomial fit of CTE data. | Ti | T solvus (degC) | 1163 | °C | {'percentage': 'at.%'} | {'Alloy': 'Ti', 'A': '13.84', '10-3 BT': '-6.58', '10-5 CT 2': '3.63', '10-8 DT 3': '-4.82', '10-11 ET 4': '2.25', 'T solvus (degC)': '1163', 'T m (degC)': '1231 +'} |  | Co: 79.0; Al: 6.7; W: 8.1; Ni: -; Ti: 6.2; Cr: -; Ta: -
table | 10.1016/j.surfcoat.2015.12.083 | Polynomial fit of CTE data. | CoNi-A | T solvus (degC) | 1147 | °C | {'percentage': 'at.%'} | {'Alloy': 'CoNi-A', 'A': '14.18', '10-3 BT': '-4.32', '10-5 CT 2': '0.249', '10-8 DT 3': '-0.936', '10-11 ET 4': '0.625', 'T solvus (degC)': '1147', 'T m (degC)': '1380 +'} |  | Co: 45.9; Al: 9.8; W: 6.3; Ni: 29.2; Ti: -; Cr: 6.4; Ta: 2.4
table | 10.1016/j.surfcoat.2015.12.083 | Polynomial fit of CTE data. | CoNi-E | T solvus (degC) | 1182 + | °C | {'percentage': 'at.%'} | {'Alloy': 'CoNi-E', 'A': '9.845', '10-3 BT': '6.84', '10-5 CT 2': '0.25', '10-8 DT 3': '-1.36', '10-11 ET 4': '0.951', 'T solvus (degC)': '1182 +', 'T m (degC)': '1396 +'} |  | Co: 49.9; Al: 11.2; W: 6.5; Ni: 29.6; Ti: -; Cr: -; Ta: 2.8
table | 10.1016/j.surfcoat.2015.12.083 | Polynomial fit of CTE data. | Rene N5 | T solvus (degC) | 1305 ++ | °C | {'percentage': 'at.%'} | {'Alloy': 'Rene N5', 'A': '13.46', '10-3 BT': '-2.01', '10-5 CT 2': '0.491', '10-8 DT 3': '-0.318', '10-11 ET 4': '0.261', 'T solvus (degC)': '1305 ++', 'T m (degC)': '1326 ++'} |  | Co: 7.6; Al: 13.7; W: 1.6; Ni: 65; Ti: -; Cr: 8; Ta: 2.2
table | 10.1016/j.surfcoat.2015.12.083 | Polynomial fit of CTE data. | NiCoCrAlY | T solvus (degC) | - | °C | {'percentage': 'at.%'} |  |  | Co: 23.7; Al: 25.9; W: -; Ni: 35.7; Ti: -; Cr: 14.4; Ta: -
| 10.1016/j.surfcoat.2016.01.062 |  | IC 21 |  |  |  | {'percentage': 'wt.%', 'Y(ppm)': '<10', 'S(ppm)': '<30'} |  |  | Al: 6.5-8.3; Ni: Bal.; Cr: 1.51; Ta: 2.7-4.2; Mo: 7.8-9.2; Re: 1.2-3.4
| 10.1016/j.surfcoat.2016.02.050 |  | None |  |  |  | {'percentage': 'wt.%'} |  |  | Co: 39; W: 14.0; Ni: 22.0; Cr: 22.0; B: 0.015; Mn: 1.25; Si: 0.35; Fe: 3.0; La: 0.03; C: 0.10
| 10.1016/j.surfcoat.2016.05.002 |  | X-Ray |  |  |  | {'percentage': 'atomic %', '(at%)': 'EPMA', 'C (ppmw)': '720', '': '2.1'} |  |  | Al: 24.0; Ni: 69.4; Ti: -; Cr: 3.3; Ta: 2.0; Si: -; Hf: 0.63
| 10.1016/j.surfcoat.2016.05.002 |  | X-Ray |  |  |  | {'percentage': 'atomic %', '(at%)': 'XRF', 'C (ppmw)': '720', '': '2.1'} |  |  | Al: 24.1; Ni: 70.8; Ti: -; Cr: 1.8; Ta: 2.6; Si: -; Hf: 0.73
| 10.1016/j.surfcoat.2016.05.002 |  | X-Ray |  |  |  | {'percentage': 'atomic %', '(at%)': 'EPMA', 'C (ppmw)': '1060', '': '4.1'} |  |  | Al: 24.0; Ni: 67.9; Ti: 0.90; Cr: 3.3; Ta: 2.4; Si: 0.60; Hf: 0.67
| 10.1016/j.surfcoat.2016.05.002 |  | X-Ray |  |  |  | {'percentage': 'atomic %', '(at%)': 'XRF', 'C (ppmw)': '1060', '': '4.1'} |  |  | Al: 24.9; Ni: 68.9; Ti: 0.80; Cr: 1.8; Ta: 2.6; Si: 0.40; Hf: 0.75
| 10.1016/j.surfcoat.2016.07.034 |  | 10CrMo9-10 |  |  |  | {'percentage': 'wt.%', '': '10CrMo9-10'} |  |  | Ni: 0.086; Cr: 2.253; Mo: 0.973; Mn: 0.487; Si: 0.225; V: 0.005; Fe: 95.710
| 10.1016/j.surfcoat.2016.07.072 |  | IN 100 |  |  |  | {'Other': '1.0'} |  |  | Co: 15.0; Al: 5.5; Ni: Balance; Ti: 5.0; Cr: 10.0; B: 0.014; Mo: 3.0; Zr: 0.06; C: 0.18
| 10.1016/j.surfcoat.2016.09.012 |  | FST 484.074 |  |  |  | {'percentage': 'wt.%'} |  |  | Co: Rest.; W: 4.23; Ni: 2.67; Cr: 29.12; Mo: 3.56; Si: 1.87; Fe: 3.06
| 10.1016/j.surfcoat.2016.09.012 |  | MetcoClad 6 |  |  |  | {'percentage': 'wt.%'} |  |  | Co: Rest.; W: 3.28; Ni: 0.75; Cr: 28.99; Mo: 1.77; Si: 1.95; Fe: 0.18
| 10.1016/j.surfcoat.2016.10.014 |  | AM1 |  |  |  | {'percentage': 'at.%'} |  |  | Co: 6.1; Al: 11.3; W: 1.6; Ni: Bal.; Ti: 1.3; Cr: 8.1; Ta: 2.5; Mo: 1.1
| 10.1016/j.surfcoat.2016.10.014 |  | AM1 |  |  |  | {'percentage': 'at.%'} |  |  | Co: 7.2; Al: 12.3; W: 2.0; Ni: Bal.; Ti: 1.8; Cr: 9.3; Ta: 2.8; Mo: 1.4
| 10.1016/j.surfcoat.2016.10.022 |  | Inconel 718 |  |  |  | {'percentage': 'wt.%', 'S': '0.011', 'P': '0.002'} |  |  | Co: 0.050; Ti: 1.069; Nb: 5.466; Mn: 0.124; Si: 0.169; V: 0.033; Fe: 17.213; C: 0.015
| 10.1016/j.surfcoat.2016.11.041 |  | GH4169 |  |  |  | {'percentage': 'Wt.%', 'Nb+Ta': '5.08'} |  |  | Co: <1.0; Al: 0.58; Ni: 51.55; Ti: 1.08; Cr: 19.62; Mo: 3.03; Si: 0.17; Fe: Bal.
| 10.1016/j.surfcoat.2016.12.069 |  | GH202 |  |  |  | {'percentage': 'Wt.%'} |  |  | Al: 1.38; W: 5.62; Ni: All; Ti: 2.02; Cr: 20.39; Mo: 4.08; C: 0.06
| 10.1016/j.surfcoat.2016.12.105 |  | Inconel 625 |  |  |  | {'percentage': 'wt%', 'Nb+Ta': '4.45', 'Others': '0.906'} |  |  | Ni: 60.42; Cr: 20.55; Mo: 8.91; Fe: 4.06; C: 0.034
| 10.1016/j.surfcoat.2017.01.031 |  | K417Ni-based | [6 empty] | Al: 4.8~5.7; Ni: Bal.; Ti: 4.5~5.7; B: 0.012~0.022; Mo: 2.5~3.5; Mn: <0.5; Si: <0.5; V: 0.6~0.9; Zr: 0.05~0.09; C: 0.13~0.22
| 10.1016/j.surfcoat.2017.04.073 |  | Inconel 52M |  |  |  | {'percentage': 'Unit:%', '-': '64.5'} |  |  | Ni: 42+-2; Cr: 29+-2; Nb: 7+-1; Mn: 0+-0.1; Si: 0+-0.2; Fe: 21+-4; C: 0+-0.2
| 10.1016/j.surfcoat.2017.04.073 |  | Inconel 52M |  |  |  | {'percentage': 'Unit:%', '-': '56.5'} |  |  | Ni: 57+-1; Cr: 25+-3; Nb: 5+-2; Mn: 0+-0.3; Si: 0+-0.1; Fe: 12+-1; C: 0+-0.3
| 10.1016/j.surfcoat.2017.05.019 |  | GTD-111 | [6 empty] | Co: 9.5; Al: 3.3; W: 3.8; Ni: Bal.; Ti: 4.8; Ta: 2.7; B: 0.01; Mo: 1.5; Fe: 0.25; C: 0.09
| 10.1016/j.surfcoat.2017.05.019 |  | GTD-111 | [6 empty] | Co: 9; Al: 2.1; W: 2.1; Ni: 65; Ti: 2.2; Ta: 2.7; B: 0.01; Mo: 1; Fe: 0.2; C: 1
| 10.1016/j.surfcoat.2017.05.019 |  | GTD-111 | [6 empty] | Co: 8.5; Al: 4.3; W: 0.6; Ni: 61.9; Ti: 2.6; Ta: 0.8; B: 0.05; Mo: 0.6; Fe: 0.2; C: 4.65
| 10.1016/j.surfcoat.2017.05.025 |  | GH3030 |  |  |  | {'percentage': 'wt%'} |  |  | Co: 6.4; Al: 7.1; W: 24.3; Ni: 49.6; Ti: 0.8; Cr: 11.2; Ta: 0.2; B: 0.1; Mo: 0.3
| 10.1016/j.surfcoat.2017.06.054 |  | None |  |  |  | {'percentage': 'wt%'} |  |  | Co: 5.8; Al: 6; W: 6.9; Ni: Bal.; Ti: 1.88; Cr: 8.21; Ta: 2.59; Mo: 2.37
| 10.1016/j.surfcoat.2017.07.013 |  | Hf-rich (Nb,X)Si2 | [6 empty] | Al: 0.8; Ti: 10.9; Cr: 1.3; B: /; Nb: 19.1; Si: 63.8; Hf: 2.9; Y: 0.4
| 10.1016/j.surfcoat.2017.07.013 |  | (Nb,X)Si2 | [6 empty] | Al: 0.3; Ti: 8.4; Cr: 2.1; B: 0.8; Nb: 22.7; Si: 65.1; Hf: 0.9; Y: 0.2
| 10.1016/j.surfcoat.2017.07.013 |  | (Nb,X)B2 | [6 empty] | Al: 2.5; Ti: 12.5; Cr: 0.9; B: 63.7; Nb: 16.2; Si: 2.3; Hf: 1.8; Y: 0.8
| 10.1016/j.surfcoat.2017.07.013 |  | (Ti,Nb)5Si4 | [6 empty] | Al: 0.4; Ti: 19.5; Cr: 2.1; B: /; Nb: 33.5; Si: 42.9; Hf: 0.3; Y: 0.8
| 10.1016/j.surfcoat.2017.07.013 |  | I((Nb,X)5Si3) | [6 empty] | Al: 3.4; Ti: 12.5; Cr: 3.7; B: /; Nb: 41.2; Si: 36.6; Hf: 1.3; Y: 0.9
| 10.1016/j.surfcoat.2017.07.013 |  | II | [6 empty] | Al: 28.9; Ti: 10.4; Cr: 13.9; B: /; Nb: 35.0; Si: 11.1; Hf: 0.5; Y: 0.6
| 10.1016/j.surfcoat.2017.07.013 |  | R | [6 empty] | Al: 0.3; Ti: 3.2; Cr: 7.7; B: 76.2; Nb: 8.7; Si: 0.2; Hf: 0.2; Y: 0.1
| 10.1016/j.surfcoat.2017.07.049 |  | Inconel 718 |  |  |  | {'percentage': 'wt%'} |  |  | Al: 0.26; Ni: 54.02; Ti: 0.80; Cr: 17.60; Mo: 2.98; Nb: 5.10; Mn: 0.30; Si: 0.31; Fe: 17.65
| 10.1016/j.surfcoat.2017.07.049 |  | Inconel 718 |  |  |  | {'percentage': 'wt%'} |  |  | Ni: Co; Cr: C; Mo: S; Nb: P; Fe: Cu
| 10.1016/j.surfcoat.2017.07.049 |  | Inconel 718 |  |  |  | {'percentage': 'wt%'} |  |  | Ni: 0.48; Cr: 0.05; Mo: 0.012; Nb: 0.014; Fe: 0.24
| 10.1016/j.surfcoat.2017.07.061 |  | Powder composition(ICP-OES and ICP-MS) |  |  |  | {'percentage': 'wt%'} |  |  | Co: 9; Al: 3.6; W: 3.8; Ni: 60.33; Ti: 4.1; Cr: 12.2; Ta: 5; Mo: 1.9; C: 0.07
| 10.1016/j.surfcoat.2017.07.061 |  | As produced |  |  |  | {'percentage': 'wt%'} |  |  | Co: 8.7; Al: 3.8; W: 4.8; Ni: 57.5; Ti: 3.8; Cr: 11.1; Ta: 8.3; Mo: 2.0; C: n.a.
| 10.1016/j.surfcoat.2017.07.061 |  | Process A |  |  |  | {'percentage': 'wt%'} |  |  | Co: 9.1; Al: 3.2; W: 3.6; Ni: 59.9; Ti: 3.1; Cr: 14.3; Ta: 5.5; Mo: 1.3; C: n.a.
| 10.1016/j.surfcoat.2017.07.061 |  | Process B |  |  |  | {'percentage': 'wt%'} |  |  | Co: 9.6; Al: 1.6; W: 4.7; Ni: 63.9; Ti: 2.2; Cr: 11.8; Ta: 4.6; Mo: 1.6; C: n.a.
| 10.1016/j.surfcoat.2017.10.052 |  | NI-183 |  |  |  | {'percentage': 'wt.%'} |  |  | Co: 9.2; Al: 3.2; W: 2.9; Ni: Bal.; Ti: 2.7; Cr: 14.5; Ta: 2.1; Mo: 1.9
| 10.1016/j.surfcoat.2017.12.047 |  | Inconel 625 |  |  |  | {'percentage': 'wt%'} |  |  | Ni: Balance; Cr: 21.0-22.0; Mo: 8.0-9.0; Nb: 4.0-5.0; Mn: -; Si: -; V: -; Fe: 1.0-1.5; C: 0.01
| 10.1016/j.surfcoat.2017.12.047 |  | COST E |  |  |  | {'percentage': 'wt%'} |  |  | Ni: 0.70-0.80; Cr: 10.2-10.6; Mo: 1.00-1.10; Nb: 0.04-0.06; Mn: 0.40-0.50; Si: <=0.12; V: 0.15-0.25; Fe: Balance; C: 0.11-0.13
| 10.1016/j.surfcoat.2017.12.065 |  | Contents |  |  |  | {'percentage': 'wt%', 'Elements': 'Contents', 'P': '0.025', 'S': '0.004'} |  |  | Ni: 12.04; Cr: 23.73; Mn: 1.27; Si: 0.54; Fe: Bal.; C: 0.03
| 10.1016/j.surfcoat.2018.01.002 |  | 2.23 |  |  |  | {'percentage': 'at.%', 'Other': '3.56', 'Phase': 'b-(Ni,Pt)Al'} |  |  | Al: 49.04; Ni: 45.12
| 10.1016/j.surfcoat.2018.01.002 |  | 8.19 |  |  |  | {'percentage': 'at.%', 'Other': '-', 'Phase': 'PtAl2 +b-(Ni,Pt)Al'} |  |  | Al: 50.67; Ni: 41.15
| 10.1016/j.surfcoat.2018.01.002 |  | 13.92 |  |  |  | {'percentage': 'at.%', 'Other': '12.12', 'Phase': 'PtAl2 +b-(Ni,Pt)Al'} |  |  | Al: 49.47; Ni: 24.50
| 10.1016/j.surfcoat.2018.01.002 |  | 18.52 |  |  |  | {'percentage': 'at.%', 'Other': '11.03', 'Phase': 'PtAl2 +b-(Ni,Pt)Al'} |  |  | Al: 57.31; Ni: 13.14
| 10.1016/j.surfcoat.2018.01.002 |  | 20.80 |  |  |  | {'percentage': 'at.%', 'Other': '10.79', 'Phase': 'PtAl2 +b-(Ni,Pt)Al'} |  |  | Al: 52.71; Ni: 15.69
| 10.1016/j.surfcoat.2018.01.002 |  | 22.97 |  |  |  | {'percentage': 'at.%', 'Other': '7.84', 'Phase': 'PtAl2 +b-(Ni,Pt)Al'} |  |  | Al: 60.53; Ni: 8.66
| 10.1016/j.surfcoat.2018.01.002 |  | 26.96 |  |  |  | {'percentage': 'at.%', 'Other': '5.49', 'Phase': 'PtAl2 +b-(Ni,Pt)Al'} |  |  | Al: 61.12; Ni: 6.43
| 10.1016/j.surfcoat.2018.01.002 |  | 31.10 |  |  |  | {'percentage': 'at.%', 'Other': '-', 'Phase': 'PtAl2'} |  |  | Al: 68.90; Ni: -
| 10.1016/j.surfcoat.2018.01.006 |  | AM1 |  |  |  | {'percentage': 'wt%'} |  |  | Co: 6; Al: 5.1; W: 5; Ni: Bal.; Ti: 1; Cr: 7; Ta: 7.5; Mo: 1.8; Fe: -; C: -
| 10.1016/j.surfcoat.2018.01.006 |  | AM1 |  |  |  | {'percentage': 'wt%'} |  |  | Co: 7; Al: 5.5; W: 6; Ni: Bal.; Ti: 1.4; Cr: 8; Ta: 8.5; Mo: 2.2; Fe: 0.2; C: 0.01
| 10.1016/j.surfcoat.2018.01.071 |  | None |  |  |  | {'percentage': 'wt%'} |  |  | Co: 0.03; Al: 0.05; W: 2.75; Ni: 48.6; Ti: 0.95; Cr: 21.5; Nb: 1.45; Si: 0.02; Fe: Bal.; C: 0.09
| 10.1016/j.surfcoat.2018.02.083 |  | K417 | [6 empty] | Al: 4.8-5.7; Ni: Bal.; Ti: 4.5-5.7; B: 0.012-0.022; Mo: 2.5-3.5; Mn: <0.5; Si: <0.5; V: 0.6-0.9; Zr: 0.05-0.09; C: 0.13-0.22
| 10.1016/j.surfcoat.2018.02.094 |  | IN718 |  |  |  | {'percentage': 'wt%', 'P': '0.008'} |  |  | Co: 0.16; Al: 0.49; W: 0.03; Ti: 1.01; B: 0.004; Mo: 2.86; Nb: 5.22; Fe: 18.8; C: 0.025
| 10.1016/j.surfcoat.2018.03.074 |  | Element |  |  |  | {'percentage': 'at.%', 'Zones': 'O', 'A': '-', 'D': '13.15'} |  |  | B: -; C: 46.75
| 10.1016/j.surfcoat.2018.03.074 |  | Element |  |  |  | {'percentage': 'at.%', 'Zones': 'Al', 'A': '50.37', 'D': '35.97'} |  |  | B: 57.37; C: 49.61
| 10.1016/j.surfcoat.2018.03.074 |  | Element |  |  |  | {'percentage': 'at.%', 'Zones': 'Si', 'A': '25.61', 'D': '8.72'} |  |  | B: 12.43; C: 0.05
| 10.1016/j.surfcoat.2018.03.074 |  | Element |  |  |  | {'percentage': 'at.%', 'Zones': 'Cr', 'A': '7.78', 'D': '5.51'} |  |  | B: 4.46; C: 1.45
| 10.1016/j.surfcoat.2018.03.074 |  | Element |  |  |  | {'percentage': 'at.%', 'Zones': 'Co', 'A': '9.63', 'D': '12.37'} |  |  | B: 7.79; C: 0.81
| 10.1016/j.surfcoat.2018.03.074 |  | Element |  |  |  | {'percentage': 'at.%', 'Zones': 'Ni', 'A': '6.45', 'D': '24.29'} |  |  | B: 17.90; C: 1.33
| 10.1016/j.surfcoat.2018.06.021 |  | N06002 |  |  |  | {'percentage': 'wt.%'} |  |  | Co: 1.5; W: 0.6; Ni: 47; Cr: 22; B: 0.008; Mo: 9; Mn: 1; Si: 1; Fe: 18; C: 0.1
| 10.1016/j.surfcoat.2018.07.020 |  | SubstrateNi-10Cr-8Al-X |  |  |  | {'percentage': 'wt%', 'Designation': 'S0'} |  |  | Co: -; Al: 8.00; W: -; Ni: bal.; Cr: 9.79; Ta: -; Y: -
| 10.1016/j.surfcoat.2018.07.020 |  | SubstrateNi-10Cr-8Al-X |  |  |  | {'percentage': 'wt%', 'Designation': 'SCo'} |  |  | Co: 9.91; Al: 7.96; W: -; Ni: bal.; Cr: 9.53; Ta: -; Y: -
| 10.1016/j.surfcoat.2018.07.020 |  | SubstrateNi-10Cr-8Al-X |  |  |  | {'percentage': 'wt%', 'Designation': 'STa'} |  |  | Co: -; Al: 7.93; W: -; Ni: bal.; Cr: 9.70; Ta: 9.48; Y: -
| 10.1016/j.surfcoat.2018.07.020 |  | SubstrateNi-10Cr-8Al-X |  |  |  | {'percentage': 'wt%', 'Designation': 'SW'} |  |  | Co: -; Al: 8.01; W: 6.02; Ni: bal.; Cr: 9.86; Ta: -; Y: -
| 10.1016/j.surfcoat.2018.07.020 |  | Coating |  |  |  | {'percentage': 'wt%', 'Designation': '-'} |  |  | Co: 24.80; Al: 10.70; W: -; Ni: bal.; Cr: 23.80; Ta: -; Y: 0.17
| 10.1016/j.surfcoat.2018.07.035 |  | Inconel 600 |  |  |  | {'percentage': 'at.%', 'Cu': '>0.5', 'S': '>0.015', 'P': '>0.02'} |  |  | Al: >0.3; Ni: <72; Ti: >0.3; Cr: 14-17; Mn: >1.0; Si: >0.5; Fe: 6-10
| 10.1016/j.surfcoat.2018.08.024 |  | NiCoCrAlY |  |  |  | {'percentage': 'wt%', 'T.A.O': '<0.10', 'Particle size (mm)': '38-75'} |  |  | Co: 22.46; Al: 12.11; Ni: 48.10; Cr: 16.78; Y: 0.44; C: 0.01
| 10.1016/j.surfcoat.2018.08.024 |  | CoNiCrAlY |  |  |  | {'percentage': 'wt%', 'T.A.O': '<0.20', 'Particle size (mm)': '45-90'} |  |  | Co: 38.99; Al: 7.94; Ni: 31.58; Cr: 20.72; Y: 0.52; C: 0.013
| 10.1016/j.surfcoat.2018.08.061 |  | IN 738 |  |  |  | {'percentage': 'weight percent', 'Other elements': '3>'} |  |  | Co: 5; Al: 3.8; Ni: Bal; Cr: 19; Mo: 4.7; Nb: 0.9; Fe: 0.7
| 10.1016/j.surfcoat.2018.10.091 |  | Phase 1 |  |  |  | {'percentage': 'wt%', 'Phase': 'Mo6Ni6C-1', 'Corresponding figure': 'Fig. 5', 'Processing condition': 'Before thermal exposure'} |  |  | Ni: 35; Cr: 8; Mo: 42; Si: 6; Fe: 1; C: 8
| 10.1016/j.surfcoat.2018.10.091 |  | Phase 2 |  |  |  | {'percentage': 'wt%', 'Phase': 'Ni (s.s)', 'Corresponding figure': 'Fig. 5', 'Processing condition': 'Before thermal exposure'} |  |  | Ni: 78; Cr: 6; Mo: 4; Si: 3; Fe: 6; C: 3
| 10.1016/j.surfcoat.2018.10.091 |  | Phase 3 |  |  |  | {'percentage': 'wt%', 'Phase': 'Mo6Ni6C-1', 'Corresponding figure': 'Fig. 6', 'Processing condition': 'After thermal exposure'} |  |  | Ni: 33; Cr: 9; Mo: 43; Si: 6; Fe: 2; C: 7
| 10.1016/j.surfcoat.2018.10.091 |  | Phase 4 |  |  |  | {'percentage': 'wt%', 'Phase': 'Mo6Ni6C-2', 'Corresponding figure': 'Fig. 6', 'Processing condition': 'After thermal exposure'} |  |  | Ni: 39; Cr: 16; Mo: 30; Si: 7; Fe: 2; C: 6
| 10.1016/j.surfcoat.2018.10.091 |  | Phase 5 |  |  |  | {'percentage': 'wt%', 'Phase': 'Mo6Ni6C-3', 'Corresponding figure': 'Fig. 7', 'Processing condition': 'After thermal exposure'} |  |  | Ni: 34; Cr: 18; Mo: 35; Si: 6; Fe: -; C: 7
| 10.1016/j.surfcoat.2018.10.091 |  | Phase 6 |  |  |  | {'percentage': 'wt%', 'Phase': 'Cr3C2-1', 'Corresponding figure': 'Fig. 9', 'Processing condition': 'After thermal exposure'} |  |  | Ni: 1; Cr: 66; Mo: 3; Si: -; Fe: -; C: 30
| 10.1016/j.surfcoat.2018.10.091 |  | Phase 7 |  |  |  | {'percentage': 'wt%', 'Phase': 'Cr3C2-2', 'Corresponding figure': 'Fig. 10', 'Processing condition': 'After thermal exposure'} |  |  | Ni: -; Cr: 70; Mo: 3; Si: -; C: 27
| 10.1016/j.surfcoat.2018.10.091 |  | Phase 8 |  |  |  | {'percentage': 'wt%', 'Phase': 'Ni (s.s)', 'Corresponding figure': 'Fig. 10', 'Processing condition': 'After thermal exposure'} |  |  | Ni: 77; Cr: 7; Mo: 3; Si: 3; Fe: 6; C: 4
| 10.1016/j.surfcoat.2018.10.091 |  | Phase 9 |  |  |  | {'percentage': 'wt%', 'Phase': 'Mo6Ni6C', 'Corresponding figure': 'Fig. 11', 'Processing condition': 'After thermal exposure'} |  |  | Ni: 37; Cr: 17; Mo: 31; Si: 6; Fe: 2; C: 7
| 10.1016/j.surfcoat.2018.10.091 |  | Phase 10 |  |  |  | {'percentage': 'wt%', 'Phase': 'Cr3C2-3', 'Corresponding figure': 'Fig. 11', 'Processing condition': 'After thermal exposure'} |  |  | Ni: -; Cr: 65; Mo: 8; Si: -; Fe: -; C: 27
| 10.1016/j.surfcoat.2018.10.091 |  | Phase 11 |  |  |  | {'percentage': 'wt%', 'Phase': 'Cr3C2-3', 'Corresponding figure': 'Fig. 11', 'Processing condition': 'After thermal exposure'} |  |  | Ni: -; Cr: 65; Mo: 8; Si: -; Fe: -; C: 27
| 10.1016/j.surfcoat.2018.10.091 |  | Phase 12 |  |  |  | {'percentage': 'wt%', 'Phase': 'Mo6Ni6C', 'Corresponding figure': 'Fig. 12', 'Processing condition': 'After thermal exposure'} |  |  | Ni: 36; Cr: 19; Mo: 29; Si: 6; Fe: 2; C: 8
| 10.1016/j.surfcoat.2018.10.091 |  | Phase 13 |  |  |  | {'percentage': 'wt%', 'Phase': 'Cr3C2-3', 'Corresponding figure': 'Fig. 12', 'Processing condition': 'After thermal exposure'} |  |  | Ni: -; Cr: 55; Mo: 28; Si: -; Fe: -; C: 17
| 10.1016/j.surfcoat.2018.12.034 |  | K38G |  |  |  | {'percentage': 'wt%'} |  |  | Co: 8.40/0.86; Al: 4.01/0.23; W: 2.7/0.62; Ni: Bal./2.25; Ti: 3.81/0.10; Cr: 16.30/0.86; Ta: 1.75/0.41; Mo: 1.8/0.48
| 10.1016/j.surfcoat.2018.12.034 |  | K38G |  |  |  | {'percentage': 'wt%'} |  |  | Co: 8.41/0.51; Al: 3.63/0.22; W: 2.65/0.69; Ni: Bal./2.01; Ti: 3.78/0.23; Cr: 16.40/0.66; Ta: 1.73/0.72; Mo: 1.81/0.60
| 10.1016/j.surfcoat.2018.12.034 |  | K38G |  |  |  | {'percentage': 'wt%'} |  |  | Co: 8.29/0.62; Al: 3.6/0.19; W: 2.57/0.67; Ni: Bal./1.97; Ti: 3.63/0.19; Cr: 16.37/0.62; Ta: 1.65/0.65; Mo: 1.77/0.57
| 10.1016/j.surfcoat.2018.12.089 |  | Powder Composition |  |  |  | {'percentage': 'wt%'} |  |  | Co: 9.0; Al: 3.6; W: 3.8; Ni: 60.3; Ti: 4.1; Cr: 12.2; Ta: 5.0; Mo: 1.9; C: 0.07
| 10.1016/j.surfcoat.2018.12.089 |  | Target Composition |  |  |  | {'percentage': 'wt%'} |  |  | Co: 9.1; Al: 3.2; W: 3.6; Ni: 59.9; Ti: 3.1; Cr: 14.3; Ta: 5.5; Mo: 1.3; C: n.a.
| 10.1016/j.surfcoat.2018.12.113 |  | IN 738LC | [6 empty] | W: 2.56; Ni: Bal.; Ti: 3.34; Cr: 16.09; Ta: 1.73; B: -; Mo: 1.70; Nb: 0.75; Si: -; Zr: 0.01
| 10.1016/j.surfcoat.2018.12.113 |  | IN 738LC | [6 empty] | W: 2.4-2.8; Ni: Bal.; Ti: 3.2-3.7; Cr: 15.7-16.3; Ta: 1.5-2; B: 0.007-0.012; Mo: 1.5-2; Nb: 0.6-1.1; Si: 0-0.3; Zr: 0.02-0.08
| 10.1016/j.surfcoat.2019.01.001 |  | Horiba LA-950 |  |  |  | {'percentage': 'weight percent', 'O': '-', 'D10 [mm]': '-', 'D50 [mm]': '-', 'D90 [mm]': '-'} |  |  | Al: 5.6; Ti: 1; Ta: 6.5; Hf: -; C: 0.01
| 10.1016/j.surfcoat.2019.01.001 |  | Horiba LA-950 |  |  |  | {'percentage': 'weight percent', 'O': '-', 'D10 [mm]': '-', 'D50 [mm]': '-', 'D90 [mm]': '-'} |  |  | Al: 3.4; Ti: 3.4; Ta: 1.75; Hf: -; C: 0.17
| 10.1016/j.surfcoat.2019.01.001 |  | Horiba LA-950 |  |  |  | {'percentage': 'weight percent', 'O': '-', 'D10 [mm]': '21', 'D50 [mm]': '32', 'D90 [mm]': '49'} |  |  | Al: 8.39; Ti: -; Ta: -; Hf: -; Y: 0.42; C: -
| 10.1016/j.surfcoat.2019.01.001 |  | Horiba LA-950 |  |  |  | {'percentage': 'weight percent', 'O': '-', 'D10 [mm]': '16', 'D50 [mm]': '24', 'D90 [mm]': '37'} |  |  | Al: 13; Ti: -; Ta: -; Hf: 0.29; Y: 0.61; C: -
| 10.1016/j.surfcoat.2019.01.001 |  | Horiba LA-950 |  |  |  | {'percentage': 'weight percent', 'O': '1.13', 'D10 [mm]': '32', 'D50 [mm]': '48', 'D90 [mm]': '72'} |  |  | Al: 8.7; Ti: -; Ta: 0.01; Hf: -; Y: 0.46; C: 0.32
| 10.1016/j.surfcoat.2019.01.116 |  | GTD111 | [6 empty] | Co: 8.99; Al: 2.09; W: 2.11; Ni: Bal.; Ti: 2.23; Cr: 14.70; Ta: 2.72; Mo: 1.01; Fe: 0.20; C: 0.01
| 10.1016/j.surfcoat.2019.02.012 |  | Bal. |  |  |  | {'percentage': 'wt%'} |  |  | Al: 0.6; Ni: 55.0; Ti: 1.1; Cr: 21.0; Mo: 3.0; Nb: 5.2; Fe: 19.0; Y: -; C: 0.08
| 10.1016/j.surfcoat.2019.02.012 |  | Bal. |  |  |  | {'percentage': 'wt%'} |  |  | Al: -; Ni: -; Ti: -; Cr: -; Mo: -; Nb: -; Fe: 95.5; Y: -; C: 3-3.5
| 10.1016/j.surfcoat.2019.02.012 |  | Bal. |  |  |  | {'percentage': 'wt%'} |  |  | Al: 10.27; Ni: 68.29; Ti: -; Cr: 21.41; Mo: -; Nb: -; Fe: -; Y: 0.9; C: -
| 10.1016/j.surfcoat.2019.02.021 |  | Inconel 718 |  |  |  | {'percentage': 'wt%', 'Cu': '0.06'} |  |  | Al: 0.69; Ti: 0.97; Cr: 17.98; Mo: 2.87; Nb: 5.39; Mn: 0.08; Si: 0.07; Fe: Bal; C: 0.02
| 10.1016/j.surfcoat.2019.02.024 |  | MCrAlY-8 | [6 empty] | Co: Bal.; Al: 8; Ni: 32; Cr: 21; Y: 0.5
| 10.1016/j.surfcoat.2019.02.024 |  | MCrAlY-10 | [6 empty] | Co: Bal.; Al: 10; Ni: 32; Cr: 21; Y: 0.5
| 10.1016/j.surfcoat.2019.02.024 |  | MCrAlY-12 | [6 empty] | Co: Bal.; Al: 12; Ni: 32; Cr: 21; Y: 0.5
| 10.1016/j.surfcoat.2019.02.048 |  | Alloy 602 |  |  |  | {'Cu': 'max. 0.1'} |  |  | Al: 1.8-2.4; Ti: 0.1-0.2; Cr: 24-26; Mn: max. 0.5; Si: max. 0.5; Fe: 8-11; Zr: 0.01-0.1; Y: 0.05-0.12; C: 0.15-0.25
| 10.1016/j.surfcoat.2019.03.012 |  | Stellite 21 |  |  |  | {'percentage': 'wt%'} |  |  | Co: Bal.; W: >0.5; Ni: 2.5; Cr: 28; Mo: 5.5; Si: 1; Fe: >2; C: 0.3
| 10.1016/j.surfcoat.2019.03.058 |  | B0-B4 |  |  |  | {'percentage': 'wt%'} |  |  | Ni: Bal.; Cr: 21-23; B: 0
| 10.1016/j.surfcoat.2019.03.058 |  | B0-B4 |  |  |  | {'percentage': 'wt%'} |  |  | Ni: Bal.; Cr: 22-24; B: 0.5-1
| 10.1016/j.surfcoat.2019.03.058 |  | B0-B4 |  |  |  | {'percentage': 'wt%'} |  |  | Ni: Bal.; Cr: 23-25; B: 1-2
| 10.1016/j.surfcoat.2019.03.058 |  | B0-B4 |  |  |  | {'percentage': 'wt%'} |  |  | Ni: Bal.; Cr: 24-26; B: 2-3
| 10.1016/j.surfcoat.2019.03.058 |  | B0-B4 |  |  |  | {'percentage': 'wt%'} |  |  | Ni: Bal.; Cr: 25-27; B: 3-4
| 10.1016/j.surfcoat.2019.03.081 |  | None |  |  |  | {'percentage': 'wt%', 'S': '1.012', 'Sb': '1.638', 'Cu': '0.023', 'Bi': '0.099', 'Ca': '0.088'} |  |  | Co: 0.018; Ti: 0.019; Cr: Bal.; Fe: 0.017; Mg: 0.038
| 10.1016/j.surfcoat.2019.04.018 |  | Inconel 718 |  |  |  | {'percentage': 'wt%', 'Cu': '0.3'} |  |  | Co: 1.0; Al: 0.2-0.8; Ti: 0.7-1.2; Mo: 2.8-3.3; Nb: 4.8-5.5; Mn: 0.35; Si: 0.35; Fe: Bal.; Y: -
| 10.1016/j.surfcoat.2019.04.060 |  | 1 |  |  |  | {'percentage': 'wt%', 'Point': '1'} |  |  | Ti: 7.08; Nb: 65.62; C: 27.3
| 10.1016/j.surfcoat.2019.06.020 |  | Al74Ni8Cr18 |  |  |  | {'percentage': 'at.%', 'Phase domain': 'd-Ni2Al3 + z-phase + NiAl3', 'Ref.': '[50,51]'} |  |  | Al: 68.9; Ni: 24.8; Cr: 6.3; Si: -
| 10.1016/j.surfcoat.2019.06.020 |  | Al74Ni8Cr18 |  |  |  | {'percentage': 'at.%', 'Phase domain': 'd-Ni2Al3 + Al8Cr5', 'Ref.': '[50,51]'} |  |  | Al: 58.5; Ni: 32.4; Cr: 9.1; Si: -
| 10.1016/j.surfcoat.2019.06.020 |  | Al74Ni8Cr18 |  |  |  | {'percentage': 'at.%', 'Phase domain': 'b-NiAl', 'Ref.': '[54,55]'} |  |  | Al: 34.9; Ni: 55.7; Cr: 7.8; Si: 1.6
| 10.1016/j.surfcoat.2019.06.020 |  | Al74Ni8Cr18 |  |  |  | {'percentage': 'at.%', 'Phase domain': "g'-Ni3Al", 'Ref.': '[54,55]'} |  |  | Al: 24.3; Ni: 67.2; Cr: 6; Si: 2.5
| 10.1016/j.surfcoat.2019.06.020 |  | Al74Ni8Cr18 |  |  |  | {'percentage': 'at.%', 'Phase domain': 'a-(Cr)', 'Ref.': '[54]'} |  |  | Al: 2.9; Ni: 21.8; Cr: 74.2; Si: 1.1
| 10.1016/j.surfcoat.2019.06.084 |  | ASTM A333 gr.8 |  |  |  | {'P': '0.025', 'S': '0.025', 'Cu': 'N. A.', 'Pb': 'N. A.', 'Nb + Ta': 'N. A.'} |  |  | Co: N. A.; Al: N. A.; Ni: 8.4-9.6; Ti: N. A.; Cr: N. A.; Mo: N. A.; Mn: 0.90; Si: 0.13-0.32; Fe: Balance; C: 0.13
| 10.1016/j.surfcoat.2019.06.084 |  | Analyzed |  |  |  | {'P': '0.007', 'S': '0.004', 'Cu': '0.004', 'Pb': '0.004', 'Nb + Ta': '0.004'} |  |  | Co: N. A.; Al: 0.025; Ni: 9.231; Ti: 0.013; Cr: 0.032; Mo: 0.012; Mn: 0.614; Si: 0.271; Fe: 89.671; C: 0.067
| 10.1016/j.surfcoat.2019.06.084 |  | AWS ER NiCrMo-3 |  |  |  | {'P': '0.02', 'S': '0.015', 'Cu': '0.50', 'Pb': '0.50', 'Nb + Ta': '3.15-4.14'} |  |  | Co: 1.00; Al: 0.40; Ni: > 58; Ti: 0.40; Cr: 20-23; Mo: 8-10; Mn: 0.50; Si: 0.50; Fe: 5.00; C: 0.10
| 10.1016/j.surfcoat.2019.06.084 |  | Analyzed |  |  |  | {'P': '0.005', 'S': '0.004', 'Cu': '0.01', 'Pb': 'N. A.', 'Nb + Ta': '3.62'} |  |  | Co: 0.10; Al: 0.02; Ni: Balance; Ti: 0.20; Cr: 21.7; Mo: 9.00; Mn: 0.40; Si: 0.30; Fe: 0.03; C: 0.02
| 10.1016/j.surfcoat.2019.07.037 |  | None |  |  |  | {'N': '0.17'} |  |  | Ni: 51.36; Ti: 1.08; Cr: 19.58; Mo: 2.84; Nb: 4.59; Si: 0.27; V: 0.13; Fe: 19.25; C: 0.73
| 10.1016/j.surfcoat.2019.07.065 |  | Rene 80 | [6 empty] | Co: 9.5; Al: 3; Ni: Bal.; Ti: 5; Cr: 14; Mo: 4
| 10.1016/j.surfcoat.2019.124933 |  | Inconel 718 |  |  |  | {'percentage': 'Weight percent'} |  |  | Co: 0.23; Al: 0.66; Ni: 53.16; Cr: 18.03; Mo: 3.11; Nb: 5.48; Fe: Bal.; C: 0.07
| 10.1016/j.surfcoat.2019.124933 |  | Inconel 718 |  |  |  | {'percentage': 'wt%'} |  |  | Co: Ta; Al: P; Ni: Si; Cr: B; Mo: Cu; Nb: Mn; Fe: Ti; C: S
| 10.1016/j.surfcoat.2019.124933 |  | Inconel 718 |  |  |  | {'percentage': 'Weight percent'} |  |  | Co: 0.008; Al: 0.015; Ni: 0.16; Cr: 0.0028; Mo: 0.07; Nb: 0.08; Fe: 1.15; C: 0.002
| 10.1016/j.surfcoat.2019.124937 |  | Rene N5 |  |  |  | {'percentage': 'atomic %'} |  |  | Co: 8.0; Al: 13.1; W: 1.6; Ni: Bal.; Ti: -; Cr: 7.8; Ta: 2.2; Mo: 0.9; Re: 0.9
| 10.1016/j.surfcoat.2019.124937 |  | CMSX-4 |  |  |  | {'percentage': 'atomic %'} |  |  | Co: 10.2; Al: 9.8; W: 1.8; Ni: Bal.; Ti: 1.3; Cr: 6.8; Ta: 2.2; Mo: 0.5; Re: 0.9
| 10.1016/j.surfcoat.2019.125066 |  | 2 |  |  |  | {'percentage': 'wt. %', 'NH4Cl': '2', 'ZrO2': 'i', 'Al2O3': 'balance', 'Temperature (degC)': '1040', 'Duration (h)': '4', 'ExpectedGrowth mode': 'outward'} |  |  | Al: 2.5
| 10.1016/j.surfcoat.2019.125066 |  | 2 |  |  |  | {'percentage': 'wt. %', 'NH4Cl': '2', 'ZrO2': 'j', 'Al2O3': 'balance', 'Temperature (degC)': '760', 'Duration (h)': '2', 'ExpectedGrowth mode': 'inward'} |  |  | Al: 10
| 10.1016/j.surfcoat.2019.125202 |  | Rene N5 |  |  |  | {'percentage': 'wt%'} |  |  | Co: 8; Al: 6.2; W: 5; Ni: Bal.; Cr: 7; Ta: 7; Mo: 2; Re: 3; Hf: 0.2
| 10.1016/j.surfcoat.2019.125317 |  | 316L |  |  |  | {'Nb + Ta': '-'} |  |  | Co: -; Al: -; Ni: 12; Cr: 17; Mo: 3; Fe: Bal.; Y: -
| 10.1016/j.surfcoat.2019.125317 |  | In 625 |  |  |  | {'Nb + Ta': '3,65'} |  |  | Co: 1; Al: 0,40; Ni: Bal.; Cr: 21,5; Mo: 9; Fe: 5
| 10.1016/j.surfcoat.2019.125317 |  | Amdry 962 |  |  |  | {'Nb + Ta': '-'} |  |  | Co: -; Al: 10,76 +- 0,30; Ni: Bal.; Cr: 22,15 +- 0,50; Mo: -; Fe: -; Y: 1,10 +- 0,05
| 10.1016/j.surfcoat.2020.125640 |  | A area |  |  |  | {'percentage': 'atomic percent', 'Pt': '3.7'} |  |  | Co: 11.9; Al: 6.2; W: 15.2; Ni: 31.6; Cr: 13.9; Ta: 3.7; Mo: 10.8; Re: 3.0
| 10.1016/j.surfcoat.2020.125640 |  | B area |  |  |  | {'percentage': 'atomic percent', 'Pt': '13.5'} |  |  | Co: 6.7; Al: 9.1; W: 5.4; Ni: 46.2; Cr: 6.2; Ta: 5.2; Mo: 4.6; Re: 3.1
| 10.1016/j.tafmec.2016.03.007 |  | RR1000 |  |  |  | {'percentage': 'wt%'} |  |  | Co: 18.5; Al: 3; Ni: Balance; Ti: 3.6; Cr: 15; Ta: 2; B: 0.015; Mo: 5; Zr: 0.06; Hf: 0.5; C: 0.027
| 10.1016/j.tafmec.2017.10.002 |  | GH4720Li |  |  |  | {'percentage': 'wt%'} |  |  | Co: 15; Al: 2.5; W: 1.25; Ni: Balance; Ti: 5; Cr: 16; B: 0.015; Mo: 3; Fe: <0.50; Zr: 0.035; C: 0.015
| 10.1016/j.tafmec.2018.07.002 |  | Wt (%) |  |  |  | {'Elements': 'Wt (%)', 'O': '10.8'} |  |  | Al: 1.6; Ni: 65.8; Ti: 2.4; Cr: 19.0; V: 0.4
| 10.1016/j.tafmec.2018.07.003 |  | Hastelloy X |  |  |  | {'percentage': 'wt.%', 'P, S': '<0.008'} |  |  | Co: 0.73; Al: -; W: 0.71; Ni: 47.2; Ti: -; Cr: 22.8; Mo: 8.2; Nb: -; Mn: 0.49; Si: 0.24; Fe: 18.5; C: -
| 10.1016/j.tafmec.2018.07.003 |  | Inconel 718 |  |  |  | {'percentage': 'wt.%', 'P, S': '<0.015'} |  |  | Co: -; Al: 0.2; W: -; Ni: 50; Ti: 0.65; Cr: 17; Mo: 2.8; Nb: 4.75; Mn: <0.35; Si: <0.35; Fe: 24; C: <0.08
| 10.1016/j.tafmec.2018.11.005 |  | Ti-0 |  |  |  | {'percentage': 'at.%', 'Composition': 'Intended'} |  |  | Al: 22; Ti: 0; Fe: 78
| 10.1016/j.tafmec.2018.11.005 |  | Ti-0 |  |  |  | {'percentage': 'at.%', 'Composition': 'Analyzed'} |  |  | Al: 22.9 +- 0.2; Fe: 77.1 +- 0.2
| 10.1016/j.tafmec.2018.11.005 |  | Ti-7 |  |  |  | {'percentage': 'at.%', 'Composition': 'Intended'} |  |  | Al: 22; Ti: 7; Fe: 71
| 10.1016/j.tafmec.2018.11.005 |  | Ti-7 |  |  |  | {'percentage': 'at.%', 'Composition': 'Analyzed'} |  |  | Al: 22.6 +- 0.2; Ti: 7.2 +- 0.1; Fe: 70.2 +- 0.2
| 10.1016/j.tca.2013.02.004 |  | AZ91 |  |  |  | {'percentage': 'wt.%', 'Zn': '0.25', 'Ce': '0', 'Ca': '0'} |  |  | Al: 7.5; Mn: 0; Si: 0; Mg: Bal.
| 10.1016/j.tca.2013.02.004 |  | AZ91 |  |  |  | {'percentage': 'wt.%', 'Zn': '1.15', 'Ce': '2.00', 'Ca': '0.75'} |  |  | Al: 10.50; Mn: 0.20; Si: 0.75; Mg: Bal.
| 10.1016/j.triboint.2009.04.006 |  | SCM435H |  |  |  | {'percentage': 'mass%', 'P': '0.013', 'S': '0.011', 'Cu': '0.14', '': ''} |  |  | Ni: 0.25; Cr: 1.00; Mo: 0.15; Mn: 0.76; Si: 0.22; C: 0.33
| 10.1016/j.triboint.2009.04.006 |  | Material |  |  |  | {'percentage': 'mass%', 'P': 'P', 'S': 'S', 'Cu': 'V', '': 'Ti'} |  |  | Ni: Ni; Cr: Cr; Mo: Mo; Mn: Mn; Si: Si; C: C
| 10.1016/j.triboint.2009.04.006 |  | A286 |  |  |  | {'percentage': 'mass%', 'P': '0.02', 'S': '0.01', 'Cu': '0.26', '': '2.29'} |  |  | Ni: 24.2; Cr: 13.9; Mo: 1.12; Mn: 0.24; Si: 0.14; C: 0.03
| 10.1016/j.triboint.2009.04.006 |  | Material |  |  |  | {'percentage': 'mass%', 'P': 'P', 'S': 'S', 'Cu': '', '': ''} |  |  | Ni: Ni; Cr: Cr; Mo: Mo; Mn: Mn; Si: Si; C: C
| 10.1016/j.triboint.2009.04.006 |  | SUS304 |  |  |  | {'percentage': 'mass%', 'P': '0.03', 'S': '0.002', 'Cu': '', '': ''} |  |  | Ni: 8.10; Cr: 18.16; Mo: -; Mn: 0.84; Si: 0.44; C: 0.05
| 10.1016/j.triboint.2009.04.006 |  | Material |  |  |  | {'percentage': 'mass%', 'P': 'P', 'S': 'S', 'Cu': '', '': ''} |  |  | Ni: Ni; Cr: Cr; Mo: Mo; Mn: Mn; Si: Si; C: C
| 10.1016/j.triboint.2009.04.006 |  | SUS316L |  |  |  | {'percentage': 'mass%', 'P': '0.026', 'S': '0.001', 'Cu': '', '': ''} |  |  | Ni: 12.25; Cr: 16.92; Mo: 2.82; Mn: 0.76; Si: 0.52; C: 0.012
| 10.1016/j.triboint.2015.11.031 |  | % |  |  |  | {'9Cr18': '%', 'S': '<=0.030', 'P': '<=0.035'} |  |  | Ni: <=0.6; Cr: 17-19; Mo: <=0.75; Mn: <=0.8; Si: <=0.8; C: 0.9-1.0
| 10.1016/j.triboint.2016.04.016 |  | Hastealloy X |  |  |  | {'percentage': 'wt%', 'S': '-', 'Cu': '-', 'Cb+Ta': '-'} |  |  | Co: 0.8; Al: -; W: 0.3; Ni: 49.4; Ti: -; Cr: 20.9; Mo: 8.7; Mn: 0.6; Si: 0.2; Fe: 18.4; C: 0.06
| 10.1016/j.triboint.2016.04.016 |  | Inconel 718 |  |  |  | {'percentage': 'wt%', 'S': '0.008', 'Cu': '0.15', 'Cb+Ta': '5.03'} |  |  | Co: -; Al: 0.5; W: -; Ni: 52.5; Ti: 0.9; Cr: 19; Mo: 3.05; Mn: 0.8; Si: 0.18; Fe: 18.5; C: 0.04
| 10.1016/j.triboint.2017.10.005 |  | Tool A_pt1 |  |  |  | {'percentage': 'weight %', 'N': ''} |  |  | Al: 0.88; Ni: 52.98; Ti: 1.18; Cr: 18.66; Mo: 2.69; Nb: 5.19; Fe: 18.42
| 10.1016/j.triboint.2017.10.005 |  | Tool A_pt2 |  |  |  | {'percentage': 'weight %', 'N': ''} |  |  | Co: 6.19; W: 93.81
| 10.1016/j.triboint.2017.10.005 |  | Tool A_pt3 |  |  |  | {'percentage': 'weight %', 'N': ''} |  |  | Al: 0.92; Ni: 55.15; Ti: 1.33; Cr: 17.75; Mo: 2.82; Nb: 4.34; Fe: 17.68
| 10.1016/j.triboint.2017.10.005 |  | Tool A_pt4 |  |  |  | {'percentage': 'weight %', 'N': '21.77'} |  |  | Al: 32.55; Ti: 45.68
| 10.1016/j.triboint.2017.10.005 |  | b) atom % |  |  |  | {'percentage': 'atom %', 'N': ''}
| 10.1016/j.triboint.2017.10.005 |  | Point no. |  |  |  | {'percentage': 'weight %', 'N': 'N'} |  |  | Co: Co; Al: Al; W: W; Ni: Ni; Ti: Ti; Cr: Cr; Mo: Mo; Nb: Nb; Fe: Fe
| 10.1016/j.triboint.2017.10.005 |  | Tool A_pt1 |  |  |  | {'percentage': 'weight %', 'N': ''} |  |  | Al: 1.88; Ni: 52.09; Ti: 1.42; Cr: 20.72; Mo: 1.62; Nb: 3.23; Fe: 19.04
| 10.1016/j.triboint.2017.10.005 |  | Tool A_pt2 |  |  |  | {'percentage': 'weight %', 'N': ''} |  |  | Co: 17.08; W: 82.92
| 10.1016/j.triboint.2017.10.005 |  | Tool A_pt3 |  |  |  | {'percentage': 'weight %', 'N': ''} |  |  | Al: 1.97; Ni: 54.13; Ti: 1.60; Cr: 19.67; Mo: 1.69; Nb: 2.69; Fe: 18.25
| 10.1016/j.triboint.2017.10.005 |  | Tool A_pt4 |  |  |  | {'percentage': 'weight %', 'N': '41.84'} |  |  | Al: 32.48; Ti: 25.67
| 10.1016/j.triboint.2018.01.011 |  | Content |  |  |  | {'percentage': 'fraction/%', 'Elements': 'Content'} |  |  | Co: 9.0; Al: 3.6; W: 3.8; Ni: other; Ti: 4.1; Cr: 12.2; Ta: 5.0; Mo: 1.9; C: 0.07
| 10.1016/j.triboint.2019.02.027 |  | Inconel 625 |  |  |  | {'percentage': 'wt%'} |  |  | Co: 1.0 max; Al: 0.4 max; Ni: 58.0; Ti: 0.4 max; Cr: 20.0-23.0; Mo: 8.0-10.0; Nb: 3.15-4.15; Mn: 0.5 max; Si: 0.5 max; Fe: 5.0; C: 0.1 max
| 10.1016/j.triboint.2019.04.042 |  | X-750 |  |  |  | {'Cu': '0.03', 'Nb + Ta': '0.90'} |  |  | Co: 0.01; Al: 0.68; Ni: 71.32; Ti: 2.47; Cr: 16.22; Mn: 0.21; Si: 0.08; Fe: 8.04; C: 0.04
| 10.1016/j.triboint.2019.105986 |  | DD6 |  |  |  | {'percentage': 'wt.%'} |  |  | Co: 8.5-9.05; Al: 5.2-6.2; W: 7.0-9.0; Ni: Bal.; Cr: 3.8-4.8; Ta: 6.0-8.5; Mo: 1.5-2.5; Re: 1.6-2.4; Nb: 0-1.2; Hf: 0.05-0.15; C: 0.001-0.04
| 10.1016/j.triboint.2019.106080 |  | Coating powder |  |  |  | {'percentage': 'wt.%', 'P': '-', 'S': '-'} |  |  | Ni: 63.00; Cr: 21.20; Mo: 10.00; Nb: 3.30; Mn: -; Fe: 2.60; C: -
| 10.1016/j.triboint.2019.106080 |  | Substrate (nominal) |  |  |  | {'percentage': 'wt.%', 'P': '0.04 (max)', 'S': '0.05 (max)'} |  |  | Ni: -; Cr: -; Mo: -; Nb: -; Mn: 0.60-0.90; Fe: balance; C: 0.43-0.50
| 10.1016/j.triboint.2019.106144 |  | Chemical compositions | [6 empty] | Al: 5.7; W: 8; Ni: Bal.; Ti: 0.05; Ta: 7.5; Mo: 2; Re: 2; Nb: 0.5; Fe: 0.21; Hf: 0.1; C: 0.01
| 10.1016/j.triboint.2019.106144 |  | Heat treatments | [6 empty] | Al: 1290 degC/1h + 1300 degC/2h + 1315 degC/4h, Air cooling (AC) + 1120 degC/4h, AC + 870 degC/32h, AC; Mo: 1290 degC/1h + 1300 degC/2h + 1315 degC/4h, Air cooling (AC) + 1120 degC/4h, AC + 870 degC/32h, AC; Re: 1290 degC/1h + 1300 degC/2h + 1315 degC/4h, Air cooling (AC) + 1120 degC/4h, AC + 870 degC/32h, AC; C: 1290 degC/1h + 1300 degC/2h + 1315 degC/4h, Air cooling (AC) + 1120 degC/4h, AC + 870 degC/32h, AC
| 10.1016/j.triboint.2019.106144 |  | Mechanical properties | [6 empty] | Al: Fracture toughness (MPa m1/2); W: Vickers Hardness (HV0.025); Ti: Density (g/cm3); Mo: Fracture toughness (MPa m1/2); Re: Fracture toughness (MPa m1/2); Fe: Density (g/cm3); C: Elastic modulus (GPa)
| 10.1016/j.triboint.2019.106144 |  | Mechanical properties | [6 empty] | Al: 20.6; W: 430; Ti: 8.78; Mo: 20.6; Re: 20.6; Fe: 8.78; C: 134
| 10.1016/j.tsf.2005.12.041 |  | Superni 75 (Nimonic 75) |  |  |  | {'percentage': 'wt %', 'Cu': '_', 'Coating thickness': '290 mm'} |  |  | Al: _; Ni: 77.1; Ti: 0.3; Cr: 19.5; Ta: _; Mo: _; Mn: _; Si: _; Fe: 3.0; C: 0.1
| 10.1016/j.tsf.2005.12.041 |  | Superni 600 (Inconel 600) |  |  |  | {'percentage': 'wt %', 'Cu': '_', 'Coating thickness': '280 mm'} |  |  | Al: 0.6; Ni: 73.2; Ti: _; Cr: 15.5; Ta: _; Mo: _; Mn: 0.5; Si: _; Fe: 10.0; C: 0.2
| 10.1016/j.tsf.2005.12.041 |  | Superni 601 (Inconel 601) |  |  |  | {'percentage': 'wt %', 'Cu': '0.1', 'Coating thickness': '252 mm'} |  |  | Al: 1.4; Ni: 62.6; Ti: _; Cr: 23.05; Ta: _; Mo: _; Mn: 0.1; Si: 0.37; Fe: 12.35; C: 0.02
| 10.1016/j.tsf.2005.12.041 |  | Superni 718 (Inconel 718) |  |  |  | {'percentage': 'wt %', 'Cu': '0.15', 'Coating thickness': '266 mm'} |  |  | Al: 0.5; Ni: 52.37; Ti: 0.9; Cr: 19.0; Ta: 5.13; Mo: 3.0; Mn: 0.18; Si: 0.18; Fe: 18.5; C: 0.04
| 10.1016/j.tsf.2005.12.041 |  | Superfer 800H (Incoloy 800H) |  |  |  | {'percentage': 'wt %', 'Cu': '_', 'Coating thickness': '288 mm'} |  |  | Al: 0.3; Ni: 32.0; Ti: 0.3; Cr: 21.0; Ta: _; Mo: _; Mn: 1.5; Si: 1.0; Fe: 43.8; C: 0.1
| 10.1016/j.tsf.2007.07.131 |  | K52 |  |  |  | {'percentage': 'wt.%'} |  |  | Co: 12; Al: 2.9; W: 4.0; Ni: Bal; Ti: 3.9; Cr: 21.8; Ta: -; B: 0.01; Mo: 0.9; Nb: 0.35; C: 0.14
| 10.1016/j.tsf.2014.02.051 |  | Bulk 718 |  |  |  | {'percentage': 'at.%', 'Al (at.%)': '1.2+-0.1'} |  |  | Ni: 51.6+-0.2; Ti: 1.7+-0.1; Cr: 19.4+-0.1; Mo: 2.1+-0.1; Nb: 2.9+-0.1; Fe: 21.1+-0.2
| 10.1016/j.tsf.2014.02.051 |  | As-sputtered 718 |  |  |  | {'percentage': 'at.%', 'Al (at.%)': '1.0+-0.1'} |  |  | Ni: 51.2+-0.3; Ti: 1.6+-0.1; Cr: 19.5+-0.1; Mo: 2.2+-0.1; Nb: 3.0+-0.1; Fe: 21.3+-0.1
| 10.1016/j.tsf.2014.02.051 |  | Sputtered and heat treated 718 |  |  |  | {'percentage': 'at.%', 'Al (at.%)': '0.6+-0.1'} |  |  | Ni: 50.2+-0.3; Ti: 1.7+-0.1; Cr: 20.1+-0.1; Mo: 2.3+-0.1; Nb: 2.6+-0.1; Fe: 22.5+-0.2
| 10.1016/j.tsf.2016.05.004 |  | Haynes 230 |  |  |  | {'percentage': 'wt.%'} |  |  | Co: 5; Al: 0.3; W: 14; B: 0.01; Mo: 2; Mn: 0.5; Si: 0.4; Fe: 3; La: 0.02; C: 0.1
| 10.1016/j.tws.2019.04.004 |  | Hastelloy C-276 |  |  |  | {'percentage': 'wt. %'} |  |  | Co: 1.62; W: 3.74; Ni: Bal.; Cr: 15.98; Mo: 15.86; Mn: 0.54; Si: 0.04; Fe: 5.68; C: 0.003
| 10.1016/j.ultramic.2010.11.013 |  | wt% |  |  |  | {'percentage': 'wt%', 'Zn': '9.4', 'Cu': '2.5'} |  |  | Al: 84.93; Ti: 0.1; Cr: 0.05; Mn: 0.05; Si: 0.12; Fe: 0.15; Zr: 0.2; Mg: 2.5
| 10.1016/j.ultramic.2010.11.013 |  | at% |  |  |  | {'percentage': 'at%', 'Zn': '3.78', 'Cu': '1.03'} |  |  | Al: 92.14; Ti: 0.05; Cr: 0.03; Mn: 0.02; Si: 0.11; Fe: 0.07; Zr: 0.06; Mg: 2.71
| 10.1016/j.ultramic.2011.01.015 |  | Alloy 718 |  |  |  | {'percentage': 'at%', 'P': '0.02'} |  |  | Co: 0.16; Al: 1.08; W: 0.06; Ni: 53.14; Ti: 1.19; Cr: 19.94; B: 0.02; Mo: 1.75; Nb: 3.16; Si: 0.17; Fe: 19.14; C: 0.10
| 10.1016/j.ultramic.2011.01.015 |  | 718Plus |  |  |  | {'percentage': 'at%', 'P': '0.01'} |  |  | Co: 8.89; Al: 3.22; W: 0.31; Ni: 51.63; Ti: 0.93; Cr: 20.06; B: 0.02; Mo: 1.64; Nb: 3.45; Si: -; Fe: 10.03; C: 0.12
| 10.1016/j.ultramic.2014.04.001 |  | RR1000 |  |  |  | {'percentage': 'wt%'} |  |  | Co: 18.5; Al: 3; Ni: Balance; Ti: 3.6; Cr: 15; Ta: 2; B: 0.015; Mo: 5; Zr: 0.06; Hf: 0.5; C: 0.027
| 10.1016/j.ultramic.2014.04.001 |  | RR1000 |  |  |  | {'percentage': 'at%'} |  |  | Co: 17.94; Al: 6.35; Ni: Balance; Ti: 4.29; Cr: 16.49; Ta: 0.63; B: 0.08; Mo: 2.98; Zr: 0.04; Hf: 0.16; C: 0.13
| 10.1016/j.ultramic.2015.06.001 |  | at% |  |  |  | {'percentage': 'at%', 'Elements': 'at%'} |  |  | Al: 0.54; Ni: 28.3; Ti: 2.34; Cr: 16.2; B: 0.01; Mo: 0.7; Si: 0.4; Fe: Bal.; C: 0.09
| 10.1016/j.ultramic.2019.04.015 |  | RR1000 |  |  |  | {'': '0.0'} |  |  | Co: 23.6; Al: 2.9; W: 1.7; Ni: 45.5; Ti: 4.0; Cr: 13.8; Ta: 3.9; Mo: 3.0; Nb: 1.5; Hf: RRCoH
| 10.1016/j.ultramic.2019.04.015 |  | RR1000 |  |  |  | {'': '0.0'} |  |  | Co: 23.4; Al: 6.2; W: 0.6; Ni: 45.1; Ti: 4.9; Cr: 15.5; Ta: 1.2; Mo: 1.8; Nb: 1.0; Hf: RRCoH
| 10.1016/j.ultramic.2019.04.015 |  | RR1000 |  |  |  | {'': '0.0'} |  |  | Co: 18.5; Al: 3.0; W: 0.02; Ni: 52.4; Ti: 3.6; Cr: 15.0; Ta: 2.0; Mo: 5.0; Nb: 0.0; Hf: 0.5
| 10.1016/j.ultramic.2019.04.015 |  | RR1000 |  |  |  | {'': '0.0'} |  |  | Co: 17.9; Al: 6.4; W: 0.08; Ni: 51.0; Ti: 4.3; Cr: 16.5; Ta: 0.6; Mo: 3.0; Nb: 0.0; Hf: 0.2
| 10.1016/j.ultramic.2019.04.015 |  | RR1000 |  |  |  | {'': '0.0'} |  |  | Co: 17.8; Al: 4.1; W: 2.5; Ni: 50.5; Ti: 0.0; Cr: 11.8; Ta: 3.0; Mo: 2.3; Nb: 7.9; Hf: RRAlH
| 10.1016/j.ultramic.2019.04.015 |  | RR1000 |  |  |  | {'': '0.0'} |  |  | Co: 17.8; Al: 9.0; W: 0.8; Ni: 51.5; Ti: 0.0; Cr: 13.4; Ta: 1.0; Mo: 1.4; Nb: 5.0; Hf: RRAlH
| 10.1016/j.ultras.2017.02.002 |  | Mar-M247 |  |  |  | {'percentage': 'wt%'} |  |  | Co: 9.8; Al: 5.6; W: 9.9; Ni: Bal; Ti: 0.90; Cr: 8.2; Ta: 3.1; Mo: 0.75; Hf: 1.6; C: 0.16
| 10.1016/j.vacuum.2003.11.001 |  | m phase |  |  |  | {'percentage': 'wt%', 'Cu': '1.43'} |  |  | Ni: 19.71; Cr: 14.26; Mo: 44.77; Fe: 19.83
| 10.1016/j.vacuum.2003.11.001 |  | M6C phase |  |  |  | {'percentage': 'wt%', 'Cu': '5.09'} |  |  | Ni: 14.32; Cr: 12.47; Mo: 57.17; Fe: 10.94
| 10.1016/j.vacuum.2003.11.001 |  | matrix |  |  |  | {'percentage': 'wt%', 'Cu': '3.45'} |  |  | Ni: 44.22; Cr: 14.55; Mo: 7.26; Fe: 30.53
| 10.1016/j.vacuum.2006.03.024 |  | None |  |  |  | {'percentage': 'wt %', 'Ce': '0.01', 'P': '0.015', 'S': '0.007'} |  |  | Al: 0.60-1.00; Ni: Bal.; Ti: 2.4-2.8; Cr: 19.0-22.0; B: 0.01; Mn: 0.35; Si: 0.65; Fe: 4.0; C: 0.03-0.08
| 10.1016/j.vacuum.2008.03.057 |  | DZ125 |  |  |  | {'percentage': 'wt%'} |  |  | Co: 9.5-10.5; Al: 4.8-5.4; W: 6.5-7.5; Ni: Bal.; Ti: 0.7-1.2; Cr: 8.4-9.4; Ta: 3.5-4.1; Mo: 1.5-2.5; Si: -; Y: -
| 10.1016/j.vacuum.2008.03.057 |  | DZ125 |  |  |  | {'percentage': 'wt%'} |  |  | Co: -; Al: 6-10; W: -; Ni: Bal.; Ti: -; Cr: 20-25; Ta: -; Mo: -; Si: 0.4-0.8; Y: 0.08-0.4
| 10.1016/j.vacuum.2010.09.006 |  | DZ125 |  |  |  | {'percentage': 'wt.%'} |  |  | Co: 9.5-10.5; Al: 4.8-5.4; W: 6.5-7.5; Ni: Bal.; Ti: 0.7-1.2; Cr: 8.4-9.4; Ta: 3.5-4.1; Mo: 1.5-2.5; Hf: 1.2-1.8; C: <0.12
| 10.1016/j.vacuum.2013.01.001 |  | K403 |  |  |  | {'percentage': 'Wt%', 'Ce': '0.02'} |  |  | Co: 4.7; Al: 5.6; W: 5.2; Ni: 66.41; Ti: 2.6; Cr: 11; B: 0.02; Mo: 4.2; Zr: 0.1; C: 0.15
| 10.1016/j.vacuum.2013.01.001 |  | K403 |  |  |  | {'percentage': 'At%', 'Ce': '0.01'} |  |  | Co: 4.50; Al: 11.71; W: 1.60; Ni: 63.84; Ti: 3.06; Cr: 11.94; B: 0.10; Mo: 2.47; Zr: 0.06; C: 0.70
| 10.1016/j.vacuum.2013.03.020 |  | Inconel 738 |  |  |  | {'percentage': 'weight percent'} |  |  | Co: 3.4; Al: 3.6; W: 2.3; Ni: Bal.; Ti: 3.4; Cr: 16; Ta: 1.7; Mo: 1.7; Nb: 0.9; Mn: 0.2; Si: 0.3; Zr: 0.1; C: 0.17
| 10.1016/j.vacuum.2014.03.013 |  | DZ466 |  |  |  | {'percentage': 'fraction/%'} |  |  | Co: 7-10; Al: 3-5.5; W: 4-7; Ni: Bal.; Ti: 1-4; Cr: 9-12; Ta: 5-7; Mo: 1-3; Hf: 1-2
| 10.1016/j.vacuum.2014.03.013 |  | DS GTD111 |  |  |  | {'percentage': 'fraction/%'} |  |  | Co: 9-10; Al: 2.8-3.4; W: 3.5-4.1; Ni: Bal.; Ti: 4.6-5.2; Cr: 13.5-14.3; Ta: 2.5-3.1; Mo: 1.3-1.7; Hf: -
| 10.1016/j.vacuum.2016.06.016 |  | A |  |  |  | {'percentage': 'wt%'} |  |  | Co: 5.0; Al: 5.9; W: 5.2; Ni: Bal.; Ti: 2.1; Cr: 9.5; Ta: -; Mo: 3.8; Re: -
| 10.1016/j.vacuum.2016.06.016 |  | B |  |  |  | {'percentage': 'wt%'} |  |  | Co: 11.9; Al: 6.03; W: 5.8; Ni: Bal.; Ti: -; Cr: 4.95; Ta: 7.96; Mo: 1.01; Re: 4.96
| 10.1016/j.vacuum.2016.07.009 |  | CMSX-4 |  |  |  | {'percentage': 'wt%'} |  |  | Co: 9; Al: 5.6; W: 6; Ni: Balance; Ti: 1; Cr: 6.5; Ta: 6.5; Mo: 0.6; Re: 3; Hf: 0.1
| 10.1016/j.vacuum.2016.11.012 |  | Inconel 718 |  |  |  | {'percentage': 'wt.%', 'S': '0.015'} |  |  | Co: 0.457; Al: 0.574; Ni: 52.74; Ti: 0.99; Cr: 18.47; Mo: 2.908; Nb: 4.952; Si: 0.073; Fe: 18.8
| 10.1016/j.vacuum.2017.01.028 |  | % by weight |  |  |  | {'S': '0.01'} |  |  | Al: 0.68; Ti: 2.07; Cr: 20.87; Mn: 0.63; Si: 0.55; Fe: 1.26; C: 0.069
| 10.1016/j.vacuum.2017.05.010 |  | None |  |  |  | {'percentage': 'wt.%', 'S': '0.01', 'P': '0.01', 'N': '0.007'} |  |  | Ni: 3.7; Cr: 1.5; Mo: 0.35; Mn: 0.3; Si: 0.2; V: 0.1; Fe: Rem.; C: 0.27
| 10.1016/j.vacuum.2017.11.021 |  | wt % |  |  |  | {'percentage': 'wt %', 'Element': 'wt %'} |  |  | Co: 0.01; Al: 0.59; Ni: 52.82; Ti: 1.00; Cr: 18.96; Mo: 3.01; Nb: 5.23; Fe: Bal.; C: 0.03
| 10.1016/j.vacuum.2018.01.021 |  | Nimonic 80A |  |  |  | {'percentage': 'mass. %'} |  |  | Al: 1.52; Ni: Bal; Ti: 2.3; Cr: 19.24; Fe: 0.3; C: 0.065
| 10.1016/j.vacuum.2018.01.022 |  | None |  |  |  | {'percentage': 'wt.%', 'P': '<=.02', 'S': '<=0.04', 'N': '0.0083'} |  |  | Cr: 0.25; Nb: 0.02; Mn: 1.50; Si: 0.45; V: 0.05; C: 0.38-0.45
| 10.1016/j.vacuum.2018.02.031 |  | Y00 |  |  |  | {'percentage': 'wt.%'} |  |  | Co: 15; Al: 5.5; Ni: bal; Ti: 4.9; Cr: 9; B: 0.02; Mo: 3.3; V: 0.8; Zr: 0.07; Y: 0; C: 0.16
| 10.1016/j.vacuum.2018.02.031 |  | Y01 |  |  |  | {'percentage': 'wt.%'} |  |  | Co: 15; Al: 5.5; Ni: bal; Ti: 4.9; Cr: 9; B: 0.02; Mo: 3.3; V: 0.8; Zr: 0.07; Y: 0.1; C: 0.16
| 10.1016/j.vacuum.2018.02.031 |  | Y05 |  |  |  | {'percentage': 'wt.%'} |  |  | Co: 15; Al: 5.5; Ni: bal; Ti: 4.9; Cr: 9; B: 0.02; Mo: 3.3; V: 0.8; Zr: 0.07; Y: 0.5; C: 0.16
| 10.1016/j.vacuum.2018.03.048 |  | IN-617 |  |  |  | {'percentage': 'wt. %'} |  |  | Co: 12; Al: 1.1; Ni: Bal.; Ti: 0.4; Cr: 23; B: 0.001; Mo: 9; Si: -; Fe: 1.5; C: 0.6
| 10.1016/j.vacuum.2018.03.048 |  | BNi-1 |  |  |  | {'percentage': 'wt. %'} |  |  | Co: -; Al: -; Ni: 75.44; Ti: -; Cr: 13; B: 2.8; Mo: -; Si: 4.5; Fe: 4.2; C: 0.06
| 10.1016/j.vacuum.2018.05.019 |  | Inconel 718 |  |  |  | {'percentage': 'wt%'} |  |  | Al: 0.57; Ni: Balance; Ti: 0.94; Cr: 17.61; Mo: 2.85; Nb: 4.97; Fe: 18.88; C: 0.022
| 10.1016/j.vacuum.2018.05.041 |  | GH3128 |  |  |  | {'percentage': 'wt%', 'Ce': '0.05'} |  |  | Al: 0.80; W: 8.70; Ni: Balance; Ti: 0.40; Cr: 20.55; B: 0.005; Mo: 8.26; Fe: 0.60; Zr: 0.08; C: 0.04
| 10.1016/j.vacuum.2018.06.068 |  | U720LI |  |  |  | {'percentage': 'wt.%'} |  |  | Co: 14.5; Al: 2.56; W: 1.25; Ni: Bal.; Ti: 4.91; Cr: 15.94; Mo: 2.94; Zr: 0.03; C: 0.018
| 10.1016/j.vacuum.2018.07.041 |  | U720LI | [6 empty] | Co: 14.7; Al: 2.5; W: 1.25; Ni: Balanced; Ti: 5; Cr: 16; B: 0.015; Mo: 3; Zr: 0.03; C: 0.015
| 10.1016/j.vacuum.2018.07.041 |  | U720 | [6 empty] | Co: 14.7; Al: 2.5; W: 1.25; Ni: Balanced; Ti: 5; Cr: 18; B: 0.033; Mo: 3; Zr: 0.03; C: 0.035
| 10.1016/j.vacuum.2018.07.046 |  | K417 |  |  |  | {'percentage': 'wt%', 'S': '<=0.010'} |  |  | Co: 14.00-16.00; Al: 4.80-5.70; Ni: Bal; Ti: 4.50-5.00; Cr: 8.50-9.50; Mo: 2.50-3.50; Si: <=0.500; Fe: <=1.00; Zr: 0.050-0.090; C: 0.13-0.22
| 10.1016/j.vacuum.2018.07.046 |  | K417 |  |  |  | {'percentage': 'wt%', 'S': '0.012'} |  |  | Co: 14.524; Al: 5.478; Ni: 63.16; Ti: 4.542; Cr: 8.852; Mo: 3.081; Si: 0.088; Fe: 0.03; Zr: 0.072; C: 0.181
| 10.1016/j.vacuum.2018.07.050 |  | IN600 |  |  |  | {'percentage': 'mass %'} |  |  | Co: 11.30; Al: 1.63; W: 3.09; Ni: Bal.; Ti: 3.40; Cr: 19.34; Mo: 8.08; C: 0.03
| 10.1016/j.vacuum.2018.07.050 |  | IN600 |  |  |  | {'percentage': 'mass %'} |  |  | Co: 11.28; Al: 1.67; W: 3.07; Ni: Bal.; Ti: 3.34; Cr: 19.26; Mo: 8.11; C: 0.035
| 10.1016/j.vacuum.2018.08.004 |  | Content |  |  |  | {'percentage': 'wt.%'} |  |  | Al: 1.7-2.4; W: 5.0-7.0; Ni: Balance; Ti: 1.0-1.5; Cr: 17-20; Mo: 3.5-4.5; Nb: 5-8; C: <=0.08
| 10.1016/j.vacuum.2018.08.004 |  | Elements |  |  |  | {'percentage': 'wt.%'} |  |  | Al: Ce; W: S; Ni: Si; Ti: Mg; Cr: Mn; Mo: P; Nb: B; C: Fe
| 10.1016/j.vacuum.2018.08.004 |  | Content |  |  |  | {'percentage': 'wt.%'} |  |  | Al: <=0.02; W: <=0.015; Ni: <=0.5; Ti: <=0.01; Cr: <=0.4; Mo: <=0.015; Nb: <=0.005; C: <=2.0
| 10.1016/j.vacuum.2018.08.011 |  | K465 |  |  |  | {'percentage': 'at.%', 'Possible phase': "g'-Ni3(Al,Ti)"} |  |  | Co: 7.13; Al: 16.13; W: 1.87; Ni: 66.14; Ti: 4.73; Cr: 4.00; Mo: 0; Nb: 0
| 10.1016/j.vacuum.2018.08.011 |  | K465 |  |  |  | {'percentage': 'at.%', 'Possible phase': 'M6C'} |  |  | Co: 9.99; Al: 3.49; W: 33.95; Ni: 28.65; Ti: 3.29; Cr: 14.82; Mo: 5.81; Nb: 0
| 10.1016/j.vacuum.2018.08.011 |  | K465 |  |  |  | {'percentage': 'at.%', 'Possible phase': 'MC'} |  |  | Co: 0.94; Al: 0; W: 14.28; Ni: 7.44; Ti: 56.68; Cr: 1.90; Mo: 2.19; Nb: 16.58
| 10.1016/j.vacuum.2018.08.011 |  | K465 |  |  |  | {'percentage': 'at.%', 'Possible phase': "g'-Ni3(Al,Ti)"} |  |  | Co: 7.36; Al: 16.99; W: 1.86; Ni: 63.74; Ti: 4.33; Cr: 4.56; Mo: 0.56; Nb: 0.61
| 10.1016/j.vacuum.2018.08.011 |  | K465 |  |  |  | {'percentage': 'at.%', 'Possible phase': 'MC'} |  |  | Co: 0.60; Al: 0; W: 17.34; Ni: 5.47; Ti: 56.25; Cr: 1.83; Mo: 2.57; Nb: 15.94
| 10.1016/j.vacuum.2018.08.011 |  | K465 |  |  |  | {'percentage': 'at.%', 'Possible phase': 'M5B3'} |  |  | Co: 3.31; Al: 0; W: 27.26; Ni: 10.23; Ti: 2.63; Cr: 40.81; Mo: 15.76; Nb: 0
| 10.1016/j.vacuum.2018.08.047 |  | Inconel 740H |  |  |  | {'percentage': 'wt.%'} |  |  | Co: 20; Al: 1.35; Ni: Bal.; Ti: 1.35; Cr: 24.5; Mo: 0.1; Nb: 1.5; Si: 0.15; C: 0.03
| 10.1016/j.vacuum.2018.08.064 |  | wt% |  |  |  | {'percentage': 'wt. %', 'Chemical composition': 'wt%'} |  |  | Al: 1.8; Ni: Bal.; Ti: 2.41; Cr: 16.98; Nb: 1.6; Mn: 0.05; Si: 0.1; Fe: 6.52; C: 0.05
| 10.1016/j.vacuum.2018.10.074 |  | Inter-cellular dendritic |  |  |  | {'percentage': 'wt. %'} |  |  | Al: 0.4 +- 0.0; Ni: 42.7 +- 1.3; Ti: 1.4 +- 0.1; Cr: 15.4 +- 0.2; Mo: 4.3 +- 0.3; Nb: 14.2 +- 2.3; Fe: 13.8 +- 0.1
| 10.1016/j.vacuum.2018.10.074 |  | Dendritic core |  |  |  | {'percentage': 'wt. %'} |  |  | Al: 0.4; Ni: 50.4; Ti: 0.8; Cr: 18.3; Mo: 2.7; Nb: 4.1; Fe: 18.1
| 10.1016/j.vacuum.2018.10.074 |  | Solute partition coefficient k' |  |  |  | {'percentage': 'wt. %'} |  |  | Al: 1.15 +- 0.0; Ni: 1.2 +- 0.0; Ti: 0.6 +- 0.1; Cr: 1.2 +- 0.1; Mo: 0.6 +- 0.1; Nb: 0.29 +- 0.0; Fe: 1.3 +- 0.0
| 10.1016/j.vacuum.2018.10.074 |  | k' calculated by JmatPro |  |  |  | {'percentage': 'wt. %'} |  |  | Al: 1.7; Ni: 1.0; Ti: 0.2; Cr: 3.2; Mo: 0.3; Nb: 0.3; Fe: 3.0
| 10.1016/j.vacuum.2018.12.047 |  | IN738LC |  |  |  | {'percentage': 'wt.%'} |  |  | Co: 8.50; Al: 3.46; W: 2.48; Ni: Bal.; Ti: 3.47; Cr: 15.84; Ta: 1.69; B: 0.012; Mo: 1.88; Nb: 0.92; Fe: 0.07; Zr: 0.04; C: 0.11
| 10.1016/j.vacuum.2019.01.040 |  | Super alloy |  |  |  | {'percentage': 'wt. %', 'Element (wt. %)': 'Super alloy'} |  |  | Al: 0.36; Ni: 21.28; Cr: 21.54; Si: 2.22; Fe: 54.6
| 10.1016/j.vacuum.2019.04.055 |  | K417 |  |  |  | {'percentage': 'wt%'} |  |  | Co: 16.526; Al: 5.748; Ni: 60.77; Ti: 5.162; Cr: 7.906; Mo: 3.081; Zr: 0.051; C: 0.142
| 10.1016/j.vacuum.2019.108857 |  | IN738LC |  |  |  | {'percentage': 'at.%', 'Possible phase': 'MC carbide'} |  |  | Co: 1.32; Al: -; W: 1.88; Ni: 9.10; Ti: 47.22; Cr: 2.89; Ta: 19.57; Mo: -; Nb: 18.02; Zr: -
| 10.1016/j.vacuum.2019.108857 |  | IN738LC |  |  |  | {'percentage': 'at.%', 'Possible phase': "g-g' eutectic"} |  |  | Co: 6.00; Al: 11.93; W: -; Ni: 66.61; Ti: 10.73; Cr: 4.14; Ta: -; Mo: -; Nb: 0.59; Zr: -
| 10.1016/j.vacuum.2019.108857 |  | IN738LC |  |  |  | {'percentage': 'at.%', 'Possible phase': 'M3B2 boride'} |  |  | Co: 1.45; Al: -; W: 5.65; Ni: 6.08; Ti: 1.80; Cr: 73.27; Ta: -; Mo: 11.75; Nb: -; Zr: -
| 10.1016/j.vacuum.2019.108857 |  | IN738LC |  |  |  | {'percentage': 'at.%', 'Possible phase': 'Ni-Zr Inter.'} |  |  | Co: 8.73; Al: 3.53; W: -; Ni: 59.08; Ti: 5.41; Cr: 9.89; Ta: 1.98; Mo: -; Nb: -; Zr: 11.39
| 10.1016/j.vacuum.2019.108857 |  | IN738LC |  |  |  | {'percentage': 'at.%', 'Possible phase': "g' particle"} |  |  | Co: 7.39; Al: 12.42; W: 0.66; Ni: 58.48; Ti: 5.43; Cr: 14.14; Ta: 1.19; Mo: -; Nb: 0.28; Zr: -
| 10.1016/j.vacuum.2019.108938 |  | JG4246A |  |  |  | {'percentage': 'wt.%'} |  |  | Al: 7.6-8.5; W: 1.5-2.5; Ni: Bal.; Ti: 0.6-1.2; Cr: 7.4-8.2; B: <0.05; Mo: 3.5-5.5; Mn: <0.5; Si: <0.5; Fe: <2; Hf: 0.3-0.9; C: 0.06-0.2
| 10.1016/j.vacuum.2019.108979 |  | Nominal |  |  |  | {'percentage': 'wt. %', 'O': '-', 'N': '-'} |  |  | Co: 14.00-16.00; Al: 4.80-5.70; Ni: Bal.; Ti: 4.50-5.00; Cr: 8.50-9.50; Mo: 2.50-3.50; V: 0.60-0.90; Fe: <=1.0; Zr: 0.05-0.09
| 10.1016/j.vacuum.2019.108979 |  | VIM417 |  |  |  | {'percentage': 'wt. %', 'O': '0.0008', 'N': '0.0006'} |  |  | Co: 14.42; Al: 5.48; Ni: 62.82; Ti: 4.54; Cr: 8.85; Mo: 3.08; V: 0.71; Fe: 0.03; Zr: 0.07
| 10.1016/j.vacuum.2019.108979 |  | EBS417 |  |  |  | {'percentage': 'wt. %', 'O': '0.0004', 'N': '0.0002'} |  |  | Co: 15.03; Al: 5.45; Ni: 64.06; Ti: 4.70; Cr: 6.54; Mo: 3.24; V: 0.76; Fe: 0.15; Zr: 0.07
| 10.1016/j.vacuum.2019.109009 |  | A |  |  |  | {'percentage': 'at.%', 'Cu': '14.2'} |  |  | Ni: 4.5; Cr: 19.0; Fe: 62.3
| 10.1016/j.vacuum.2019.109009 |  | B |  |  |  | {'percentage': 'at.%', 'Cu': '92.4'} |  |  | Ni: 1.3; Cr: 1.1; Fe: 5.2
| 10.1016/j.vacuum.2019.109038 |  | TEM-EDS |  |  |  | {'percentage': 'at.%'} |  |  | Al: 18.68; Ni: 74.24; Cr: 1.10; Mo: -; Fe: 5.95
| 10.1016/j.vacuum.2019.109038 |  | TEM-EDS |  |  |  | {'percentage': 'at.%'} |  |  | Al: 38.75; Ni: 53.35; Cr: 0.80; Mo: -; Fe: 7.07
| 10.1016/j.vacuum.2019.109038 |  | TEM-EDS |  |  |  | {'percentage': 'at.%'} |  |  | Al: 10.26; Ni: 28.50; Cr: 52.66; Mo: 2.07; Fe: 6.13
| 10.1016/j.vacuum.2019.109069 |  | Elec. |  |  |  | {'P': '<0.01', 'S': '<0.002', 'N': '0.0088', 'T.[O]': '0.0013'} |  |  | Al: 0.027; Ni: 0.14; Cr: 5.24; Mo: 1.12; Mn: 0.36; Si: 1.08; V: 0.84; C: 0.45
| 10.1016/j.vacuum.2019.109069 |  | T1 |  |  |  | {'P': '<0.01', 'S': '<0.002', 'N': '-', 'T.[O]': '0.0015-0.0024'} |  |  | Al: 0.07; Ni: -; Cr: -; Mo: -; Mn: -; Si: 0.95; V: -; C: -
| 10.1016/j.vacuum.2019.109069 |  | T2 |  |  |  | {'P': '<0.01', 'S': '<0.002', 'N': '-', 'T.[O]': '0.0010-0.0018'} |  |  | Al: 0.05; Ni: -; Cr: -; Mo: -; Mn: -; Si: 0.99; V: -; C: -
| 10.1016/j.vacuum.2020.109204 |  | Wt % |  |  |  | {'percentage': 'Wt %', 'Element': 'Wt %'} |  |  | Al: 0.3; W: 14; Ni: 61.6; Cr: 22; Mo: 2; C: 0.10
| 10.1016/j.vacuum.2020.109247 |  | None |  |  |  | {'percentage': 'wt. %'} |  |  | Co: Bal.; Al: 3.73; W: 17.01; Ni: 27.32; Ti: 1.42; Cr: 5.34; C: 0.022
| 10.1016/j.vacuum.2020.109284 |  | Nominal |  |  |  | {'percentage': 'wt.%', 'W + Cr + Ta': '18.0'} |  |  | Co: 8.0; Al: 5.8; Ni: Bal; Mo: 2.0; Re: 3.0
| 10.1016/j.vacuum.2020.109284 |  | Measured |  |  |  | {'percentage': 'wt.%', 'W + Cr + Ta': '17.94'} |  |  | Co: 8.03; Al: 5.74; Ni: Bal; Mo: 2.04; Re: 3.02
| 10.1016/j.vacuum.2020.109379 |  | GH4151 |  |  |  | {'percentage': 'percent %'} |  |  | Co: 15.12; Al: 3.76; W: 2.65; Ni: Bal; Ti: 2.81; Cr: 11.21; Mo: 4.42; Nb: 3.43; V: 0.61; C: 0.071
| 10.1016/j.vacuum.2020.109379 |  | GH4151 |  |  |  | {'percentage': 'percent %'} |  |  | Co: 15.21; Al: 3.80; W: 2.67; Ni: Bal; Ti: 2.79; Cr: 11.21; Mo: 4.43; Nb: 3.48; V: 0.60; C: 0.072
| 10.1016/j.vacuum.2020.109379 |  | GH4151 |  |  |  | {'percentage': 'percent %'} |  |  | Co: 15.14; Al: 3.75; W: 2.70; Ni: Bal; Ti: 2.76; Cr: 11.22; Mo: 4.41; Nb: 3.45; V: 0.61; C: 0.071
| 10.1016/j.vacuum.2020.109379 |  | GH4151 |  |  |  | {'percentage': 'percent %'} |  |  | Co: 15.18; Al: 3.78; W: 2.66; Ni: Bal; Ti: 2.80; Cr: 11.23; Mo: 4.42; Nb: 3.46; V: 0.62; C: 0.073
| 10.1016/j.wear.2005.01.003 |  | Tribaloy T-800 |  |  |  | {'percentage': 'mass%', 'Fe+Ni': '<=3.0'} |  |  | Co: Balance; Cr: 17.5; Mo: 28.5; Si: 3.4; C: <=0.08
| 10.1016/j.wear.2005.01.003 |  | Laser-clad WC coating |  |  |  | {'percentage': 'mass%', 'Fe+Ni': 'A proprietary coating with spherical WC particles embedded in an Fe-based alloy matrix containing primary alloying additives of Cr, W, Co, Mn and C'} |  |  | Co: A proprietary coating with spherical WC particles embedded in an Fe-based alloy matrix containing primary alloying additives of Cr, W, Co, Mn and C; Cr: A proprietary coating with spherical WC particles embedded in an Fe-based alloy matrix containing primary alloying additives of Cr, W, Co, Mn and C; Mo: A proprietary coating with spherical WC particles embedded in an Fe-based alloy matrix containing primary alloying additives of Cr, W, Co, Mn and C; Si: A proprietary coating with spherical WC particles embedded in an Fe-based alloy matrix containing primary alloying additives of Cr, W, Co, Mn and C; C: A proprietary coating with spherical WC particles embedded in an Fe-based alloy matrix containing primary alloying additives of Cr, W, Co, Mn and C
| 10.1016/j.wear.2006.08.028 |  | T2 (disk) |  |  |  | {'P': '-', 'S': '-', 'Others': '2V'} |  |  | Co: -; W: 18; Ni: -; Cr: 4.5; Mo: -; Mn: -; Si: -; Fe: Bal.; C: 0.9
| 10.1016/j.wear.2006.08.028 |  | H11 |  |  |  | {'P': '-', 'S': '-', 'Others': '0.5V'} |  |  | Co: -; W: -; Ni: -; Cr: 5; Mo: 1.5; Mn: -; Si: -; Fe: Bal.; C: 0.38
| 10.1016/j.wear.2006.08.028 |  | Stellite 6 |  |  |  | {'P': '-', 'S': '-', 'Others': '-'} |  |  | Co: Bal.; W: 5; Ni: 2.5; Cr: 28; Mo: -; Mn: 1; Si: 1; Fe: 2.5; C: 1.2
| 10.1016/j.wear.2006.08.028 |  | Stellite 21 |  |  |  | {'P': '-', 'S': '-', 'Others': '-'} |  |  | Co: Bal.; W: -; Ni: 2.5; Cr: 27; Mo: 5.5; Mn: 1; Si: 1; Fe: 2.5; C: 0.25
| 10.1016/j.wear.2006.08.028 |  | Inconel 625 |  |  |  | {'P': '-', 'S': '-', 'Others': '4Nb'} |  |  | Co: -; W: -; Ni: Bal.; Cr: 21; Mo: 9; Mn: -; Si: -; Fe: 1; C: 0.05
| 10.1016/j.wear.2008.12.082 |  | Stellite 6B (wt%) |  |  |  | {'percentage': 'wt%', 'Cu': '<0.01', 'S': '0.002', 'P': '<0.01', 'O': '0.0093', 'N': '0.0007', 'HB (kg/mm2)': '254.1 (6.8)'} |  |  | Co: 57.48; Al: 0.04; W: 4.27; Ni: 2.70; Ti: 0.01; Cr: 29.58; Mo: 0.03; Mn: 1.45; Si: 0.58; Fe: 2.84; Zr: <0.01; C: 0.99
| 10.1016/j.wear.2008.12.082 |  | Pyromet 80A (wt%) |  |  |  | {'percentage': 'wt%', 'Cu': '0.01', 'S': '0.0012', 'P': '<0.002', 'O': '0.0039', 'N': '0.0003', 'HB (kg/mm2)': '226.1 (3.6)'} |  |  | Co: <0.01; Al: 1.39; W: <0.01; Ni: 74.58; Ti: 2.49; Cr: 20.21; Mo: 0.01; Mn: 0.01; Si: 0.03; Fe: 0.96; Zr: 0.10; C: 0.070
| 10.1016/j.wear.2008.12.082 |  | Custom 465 (wt%) |  |  |  | {'percentage': 'wt%', 'Cu': '0.04', 'S': '0.0019', 'P': '<0.002', 'O': '0.001', 'N': '0.0029', 'HB (kg/mm2)': '250.0 (7.4)'} |  |  | Co: 0.04; Al: 0.05; W: <0.01; Ni: 10.94; Ti: 1.61; Cr: 11.35; Mo: 0.91; Mn: 0.02; Si: 0.02; Fe: 75.0; Zr: <0.01; C: 0.0057
| 10.1016/j.wear.2009.03.021 |  | MAX/Ag-SA |  |  |  | {'[Ta0.07Al0.15Ag0.08Ni0.3Cr0.2Fe0.2]O1': '[Ta0.1Al0.3Ag0.1Ni0.3Fe0.1Cr0.1]O0.7', '3': '3', 'TaAg11': 'TaAg11'} | bar: C
| 10.1016/j.wear.2009.03.021 |  | MAX/Ag-SA |  |  |  | {'[Ta0.07Al0.15Ag0.08Ni0.3Cr0.2Fe0.2]O1': '[Ta0.05Al0.05Ni0.5Cr0.2Fe0.2]O1', '3': '3', 'TaAg11': 'SA'} | bar: C
| 10.1016/j.wear.2009.03.021 |  | MAX/Ag-SA |  |  |  | {'[Ta0.07Al0.15Ag0.08Ni0.3Cr0.2Fe0.2]O1': '[Ta0.3Al0.125Ag0.125Ni0.25Cr0.1Fe0.1]O1', '3': '3', 'TaAg11': 'SA'} | bar: C
| 10.1016/j.wear.2009.03.021 |  | MAX/Ag-SA |  |  |  | {'[Ta0.07Al0.15Ag0.08Ni0.3Cr0.2Fe0.2]O1': '[Al0.2Ag0.125Ni0.175Cr0.5]O0.66', '3': '4', 'TaAg11': 'CrAg11'} | bar: C
| 10.1016/j.wear.2009.03.021 |  | MAX/Ag-SA |  |  |  | {'[Ta0.07Al0.15Ag0.08Ni0.3Cr0.2Fe0.2]O1': '[Fe0.05Al0.4Ag0.2Ni0.05Cr0.3]O0.66', '3': '4', 'TaAg11': 'CrAg11'} | bar: C
| 10.1016/j.wear.2009.03.021 |  | MAX/Ag-SA |  |  |  | {'[Ta0.07Al0.15Ag0.08Ni0.3Cr0.2Fe0.2]O1': '[Ag0.05Al0.1Ni0.4Cr0.25Fe0.2]O1', '3': '4', 'TaAg11': 'SA'} | bar: C
| 10.1016/j.wear.2009.03.021 |  | MAX/Ag-SA |  |  |  | {'[Ta0.07Al0.15Ag0.08Ni0.3Cr0.2Fe0.2]O1': '[Ta0.45Al0.2Ag0.25Ni0.05Cr0.025Fe0.025]O0.4', '3': '6', 'TaAg11': 'TaAg11'} | bar: C
| 10.1016/j.wear.2009.03.021 |  | MAX/Ag-SA |  |  |  | {'[Ta0.07Al0.15Ag0.08Ni0.3Cr0.2Fe0.2]O1': '[Ta0.2Al0.15Ag0.1Ni0.25Cr0.1Fe0.2]O1', '3': '6', 'TaAg11': 'TaAg11'} | bar: C
| 10.1016/j.wear.2009.03.021 |  | MAX/Ag-SA |  |  |  | {'[Ta0.07Al0.15Ag0.08Ni0.3Cr0.2Fe0.2]O1': '[Ni0.5Cr0.3Fe0.2]O0.2', '3': '6', 'TaAg11': 'SA'} | bar: C
| 10.1016/j.wear.2009.03.021 |  | MAX/Ag-SA |  |  |  | {'[Ta0.07Al0.15Ag0.08Ni0.3Cr0.2Fe0.2]O1': '[Ta0.3Al0.2Ag0.1Ni0.2Cr0.1Fe0.1]O1', '3': '6', 'TaAg11': 'SA'} | bar: C
| 10.1016/j.wear.2009.03.021 |  | MAX/Ag-SA |  |  |  | {'[Ta0.07Al0.15Ag0.08Ni0.3Cr0.2Fe0.2]O1': '[Ta0.025Al0.025Ag0.05Ni0.5Cr0.2Fe0.2]O0.55', '3': '6', 'TaAg11': 'SA'} | bar: C
| 10.1016/j.wear.2009.03.021 |  | MAX/Ag-SA |  |  |  | {'[Ta0.07Al0.15Ag0.08Ni0.3Cr0.2Fe0.2]O1': '[Ta0.5Al0.2Ag0.1Ni0.05Cr003Fe0.05]O0.3', '3': '7', 'TaAg11': 'TaAgR (rig tested)'} | bar: C
| 10.1016/j.wear.2009.03.021 |  | MAX/Ag-SA |  |  |  | {'[Ta0.07Al0.15Ag0.08Ni0.3Cr0.2Fe0.2]O1': '[Ta0.4Al0.3Ag0.1Ni0.2]O0.7', '3': '7', 'TaAg11': 'TaAgR (rig tested)'} | bar: C
| 10.1016/j.wear.2009.03.021 |  | MAX/Ag-SA |  |  |  | {'[Ta0.07Al0.15Ag0.08Ni0.3Cr0.2Fe0.2]O1': '[Ni0.7Cr0.2Fe0.1]O0.2', '3': '7', 'TaAg11': 'SA'} | bar: C
| 10.1016/j.wear.2009.03.021 |  | MAX/Ag-SA |  |  |  | {'[Ta0.07Al0.15Ag0.08Ni0.3Cr0.2Fe0.2]O1': '[Ta0.05Al0.1Ni0.55Cr0.2Fe0.1]O0.55', '3': '7', 'TaAg11': 'SA'} | bar: C
| 10.1016/j.wear.2009.03.021 |  | MAX/Ag-SA |  |  |  | {'[Ta0.07Al0.15Ag0.08Ni0.3Cr0.2Fe0.2]O1': '[Ta0.12Al0.04Ni0.44Cr0.2Fe0.2]O0.5', '3': '9', 'TaAg11': 'TaAgL'} | bar: C
| 10.1016/j.wear.2009.03.021 |  | MAX/Ag-SA |  |  |  | {'[Ta0.07Al0.15Ag0.08Ni0.3Cr0.2Fe0.2]O1': '[Ta0.3Al0.15Ag0.15Ni0.15Cr0.08Fe0.08]O0.5', '3': '9', 'TaAg11': ''} | bar: C
| 10.1016/j.wear.2009.03.021 |  | MAX/Ag-SA |  |  |  | {'[Ta0.07Al0.15Ag0.08Ni0.3Cr0.2Fe0.2]O1': '[Ta0.6Al0.03Ag0.12Ni0.12Cr0.06Fe0.05]O0.2', '3': '9', 'TaAg11': ''} | bar: C
| 10.1016/j.wear.2009.03.021 |  | MAX/Ag-SA |  |  |  | {'[Ta0.07Al0.15Ag0.08Ni0.3Cr0.2Fe0.2]O1': '[Ta0.04Al0.4Ag0.01Ni0.3Cr0.13Fe0.14]O0.8', '3': '9', 'TaAg11': ''} | bar: C
| 10.1016/j.wear.2009.03.021 |  | MAX/Ag-SA |  |  |  | {'[Ta0.07Al0.15Ag0.08Ni0.3Cr0.2Fe0.2]O1': '[Ta0.6Al0.12Ag0.1Ni0.15Cr0.07Fe0.07]O0.3', '3': '9', 'TaAg11': ''} | bar: C
| 10.1016/j.wear.2009.03.021 |  | MAX/Ag-SA |  |  |  | {'[Ta0.07Al0.15Ag0.08Ni0.3Cr0.2Fe0.2]O1': '[Ta0.02Al0.16Ag0.6Ni0.12Cr0.05Fe0.05]O0.3', '3': '9', 'TaAg11': ''} | bar: C
| 10.1016/j.wear.2009.05.007 |  | ST6 |  |  |  | {'percentage': 'mass%', 'S': '-', 'P': '-'} |  |  | Co: Bal.; W: 4; Ni: <=3; Cr: 28; Mn: -; Si: -; Fe: <=3; C: 1
| 10.1016/j.wear.2009.05.007 |  | ST21 |  |  |  | {'percentage': 'mass%', 'S': '-', 'P': '-'} |  |  | Co: Bal.; W: -; Ni: 2.5; Cr: 27; Mo: 5; Mn: -; Si: -; Fe: <=2; C: 0.25
| 10.1016/j.wear.2009.05.007 |  | S25C |  |  |  | {'percentage': 'mass%', 'S': '<=0.04', 'P': '<=0.04'} |  |  | Co: -; W: -; Ni: -; Cr: -; Mo: -; Mn: <=1.00; Si: <=0.60; Fe: Bal.; C: <=0.30
| 10.1016/j.wear.2009.05.007 |  | SUS316 |  |  |  | {'percentage': 'mass%', 'S': '<=0.04', 'P': '<=0.04'} |  |  | Co: -; W: -; Ni: 9-13; Cr: 17-21; Mo: 2-3; Mn: <=1.50; Si: <=1.50; Fe: Bal.; C: <=0.03
| 10.1016/j.wear.2009.05.007 |  | SUS304 |  |  |  | {'percentage': 'mass%', 'S': '0.022', 'P': '0.025'} |  |  | Co: -; W: -; Ni: 8.21; Cr: 18.47; Mo: -; Mn: 1.21; Si: 0.48; Fe: Bal.; C: 0.071
| 10.1016/j.wear.2010.08.003 |  | 400C |  |  |  | {'percentage': 'wt%'} |  |  | Co: Bal.; Cr: 13.10; Mo: 26.48; Mn: 0.02; Si: 2.65; Fe: 0.17; C: 0.09
| 10.1016/j.wear.2012.01.004 |  | Alloy 718 |  |  |  | {'percentage': 'wt.%'} |  |  | Co: 0.3; Al: 0.6; Ni: Bal; Ti: 0.9; Cr: 18.4; B: .001; Mo: 3.0; Nb: 5.5; Mn: 0.09; Si: 0.05; Fe: 17.5; C: 0.04
| 10.1016/j.wear.2012.01.004 |  | Alloy 718 |  |  |  | {'percentage': 'wt.%'} |  |  | Co: 13.2; Al: 1.3; Ni: Bal; Ti: 3.1; Cr: 19.4; B: .005; Mo: 4.1; Nb: -; Mn: 0.03; Si: 0.05; Fe: 1.2; C: 0.03
| 10.1016/j.wear.2014.02.007 |  | None |  |  |  | {'P': '0.003'} |  |  | Co: 0.02; Al: 0.51; Ni: 52.48; Ti: 0.98; Cr: 18.94; B: 0.003; Mo: 3.03; Nb: 5.13; Mn: 0.02; Si: 0.09; Fe: other; C: 0.03
| 10.1016/j.wear.2014.03.007 |  | wt% |  |  |  | {'percentage': 'wt%', '': ''} |  |  | Al: 1.62; Ni: Bal.; Ti: 2.67; Cr: 19.8; Mo: 0.02; Fe: 0.69; C: 0.05
| 10.1016/j.wear.2014.03.007 |  | Element |  |  |  | {'': 'Fe'} |  |  | Al: C; Ni: V; Ti: Si; Cr: S; Mo: Mo; Fe: Mn; C: Cr
| 10.1016/j.wear.2014.03.007 |  | wt% |  |  |  | {'percentage': 'wt%', '': 'Bal.'} |  |  | Al: 1.5; Ni: 3; Ti: 1.5; Cr: 0.1; Mo: 9; Fe: 1; C: 6
| 10.1016/j.wear.2014.04.021 |  | 718Plus |  |  |  | {'percentage': 'wt%', 'Cu': '0.3', 'Others': '<0.035'} |  |  | Co: 8-10; Al: 1.2-1.7; W: 0.8-1.4; Ni: Bal; Ti: 0.5-1.0; Cr: 19-21; Mo: 2.5-3.1; Nb: 5.2-5.8; Mn: 0-0.35; Si: 0-0.35; Fe: 8-10; C: 0.01-0.05
| 10.1016/j.wear.2014.04.022 |  | wt% |  |  |  | {'percentage': 'weight percent', '': ''} |  |  | Al: 1.62; Ni: Bal.; Ti: 2.67; Cr: 19.8; Mo: 0.02; Fe: 0.69; C: 0.05
| 10.1016/j.wear.2014.04.022 |  | Element |  |  |  | {'percentage': 'weight percent', '': 'Fe'} |  |  | Al: C; Ni: V; Ti: Si; Cr: S; Mo: Mo; Fe: Mn; C: Cr
| 10.1016/j.wear.2014.04.022 |  | wt% |  |  |  | {'percentage': 'weight percent', '': 'Bal.'} |  |  | Al: 1.5; Ni: 3; Ti: 1.5; Cr: 0.1; Mo: 9; Fe: 1; C: 6
| 10.1016/j.wear.2017.01.070 |  | Alloy 625 |  |  |  | {'percentage': 'weight-%', '': 'Alloy 625'} |  |  | Co: 0.03; Al: 0.13; Ni: bal.; Ti: 0.18; Cr: 21.7; Mo: 8.6; Nb: 3.4; Mn: 0.09; Si: 0.18; Fe: 4.7; C: 0.015
| 10.1016/j.wear.2017.02.025 |  | Inconel 718 |  |  |  | {'percentage': 'wt. %'} |  |  | Al: 4.42; Ni: Balance; Ti: 0.76; Cr: 15.26; Mo: 2.35; Nb: 3.60; Fe: 18.33; C: 4.32
| 10.1016/j.wear.2017.09.015 |  | HS25 |  |  |  | {'percentage': 'atomic %'} |  |  | Co: 51; W: 15; Ni: 10; Cr: 20; Mn: 1.5; Si: 0.4; Fe: 3; C: 0.1
| 10.1016/j.wear.2018.01.011 |  | Alloy 718 |  |  |  | {'percentage': 'wt%'} |  |  | Co: 0.3; Al: 0.6; Ti: 0.9; Cr: 18.4; B: 0.001; Mo: 3.0; Nb: 5.5; Mn: 0.09; Si: 0.05; Fe: 17.5; C: 0.04
| 10.1016/j.wear.2018.01.011 |  | Waspaloy |  |  |  | {'percentage': 'wt%'} |  |  | Co: 13.2; Al: 1.3; Ti: 3.1; Cr: 19.4; B: 0.005; Mo: 4.1; Nb: -; Mn: 0.03; Si: 0.05; Fe: 1.2; C: 0.03
| 10.1016/j.wear.2018.08.002 |  | Wt% |  |  |  | {'percentage': 'Wt%', 'Material': 'Wt%', 'Cu': '0.3', 'S': '0.015', 'P': '0.015'} |  |  | Co: 1; Al: 0.6; Ni: 55.6; Ti: 1; Cr: 17.2; Ta: 0.05; B: 0.006; Mo: 2.9; Nb: 5.24; Mn: 0.35; Si: 0.35; Fe: 15.65; C: 0.08
| 10.1016/j.wear.2018.12.054 |  | GH720Li |  |  |  | {'percentage': 'wt%'} |  |  | Co: 14.46; Al: 2.54; W: 1.28; Ni: Bal.; Ti: 4.91; Cr: 16.07; B: 0.014; Mo: 2.99; Nb: 0; Fe: 0.10; Zr: 0.032; Mg: 0.0005; C: 0.019
| 10.1016/j.wear.2018.12.054 |  | GH738 |  |  |  | {'percentage': 'wt%'} |  |  | Co: 13.10; Al: 1.45; W: 4.26; Ni: Bal.; Ti: 3.04; Cr: 19.06; B: 0.055; Mo: 4.26; Nb: 0; Fe: 1.43; Zr: 0.055; Mg: 0.0006; C: 0.037
| 10.1016/j.wear.2018.12.054 |  | GH4169 |  |  |  | {'percentage': 'wt%'} |  |  | Co: 0.04; Al: 0.54; W: 0; Ni: 54.03; Ti: 1.03; Cr: 17.48; B: 0.003; Mo: 3.02; Nb: 5.37; Fe: Bal.; Zr: 0; Mg: 0.0005; C: 0.022
| 10.1016/j.wear.2018.12.064 |  | Inconel 718 |  |  |  | {'percentage': 'wt%', 'P': '0.01', 'Cu': '0.07'} |  |  | Co: 0.17; Al: 0.50; Ni: 53.4; Ti: 1.02; Cr: 18.8; Mo: 2.99; Nb: 5.27; Mn: 0.07; Si: 0.12; Fe: Balance; C: 0.03
| 10.1016/j.wear.2019.01.080 |  | GH4169 |  |  |  | {'percentage': 'wt%'} |  |  | Co: 0.8; Al: 0.52; W: -; Ni: 52.4; Ti: 1.06; Cr: 18.9; Ta: -; Mo: 3.08; Re: -; Nb: 5.3; Fe: Bal.; Hf: -; C: 0.04
| 10.1016/j.wear.2019.01.080 |  | DZ408 |  |  |  | {'percentage': 'wt%'} |  |  | Co: 9.14; Al: 5.51; W: 9.18; Ni: Bal.; Ti: 0.78; Cr: 8.4; Ta: 3.06; Mo: 0.48; Re: -; Nb: -; Fe: 1.24; Hf: 1.44; C: 0.1
| 10.1016/j.wear.2019.01.080 |  | DD6 |  |  |  | {'percentage': 'wt%'} |  |  | Co: 9; Al: 5.7; W: 8; Ni: Bal.; Ti: 0.05; Cr: 4.3; Ta: 7.5; Mo: 2; Re: 2; Nb: 0.5; Fe: 0.21; Hf: 0.1; C: 0.01
| 10.1016/j.wear.2019.01.085 |  | Composition (wt%) |  |  |  | {'percentage': 'wt%', 'IN625': 'Composition (wt%)'} |  |  | Al: 0.05; Ni: 63; Ti: 0.01; Cr: 21.5; Ta: 0.017; Mo: 9.2; Nb: 3.7; Mn: 0.01; Si: 0.04; Fe: 2.4; C: 0.020
| 10.1016/j.wear.2019.01.090 |  | Percentage |  |  |  | {'Element': 'Percentage'} |  |  | Al: 0.50; Ni: 50.66; Ti: 0.90; Cr: 19.00; Mo: 5.30; Nb: 5.10; Fe: 18.50; C: 0.04
| 10.1016/j.wear.2019.203116 |  | ERBO1 |  |  |  | {'percentage': 'weight percent', 'O': '-', 'D10 [mm]': '-', 'D50 [mm]': '-', 'D90 [mm]': '-'} |  |  | Co: 9; Al: 5.6; W: 6; Ni: Bal; Ti: 1; Cr: 6.5; Ta: 6.5; Mo: 0.6; Re: 3; Fe: -; C: 0.01
| 10.1016/j.wear.2019.203116 |  | Amdry995 |  |  |  | {'percentage': 'weight percent', 'O': '-', 'D10 [mm]': '21', 'D50 [mm]': '32', 'D90 [mm]': '49'} |  |  | Co: Bal; Al: 8.39; W: -; Ni: 34; Ti: -; Cr: 21.3; Ta: -; Mo: -; Re: -; Fe: -; Y: 0.42; C: -
| 10.1016/j.wear.2019.203116 |  | 2 %ODS |  |  |  | {'percentage': 'weight percent', 'O': '1.13', 'D10 [mm]': '21', 'D50 [mm]': '34', 'D90 [mm]': '52'} |  |  | Co: 37.7; Al: 8.7; W: 0.04; Ni: 31.5; Ti: -; Cr: 20.8; Ta: 0.01; Mo: -; Re: -; Fe: 0.28; Y: 0.46; C: 0.32
| 10.1016/j.wear.2019.203116 |  | 10 %ODS |  |  |  | {'percentage': 'weight percent', 'O': '4.62', 'D10 [mm]': '25', 'D50 [mm]': '37', 'D90 [mm]': '53'} |  |  | Co: 35.6; Al: 12.7; W: 0.02; Ni: 29.8; Ti: -; Cr: 19.7; Ta: 0.01; Mo: -; Re: -; Fe: 0.12; Y: 0.42; C: 0.03
| 10.1016/j.wear.2019.203116 |  | 30 %ODS |  |  |  | {'percentage': 'weight percent', 'O': '13.04', 'D10 [mm]': '12', 'D50 [mm]': '29', 'D90 [mm]': '49'} |  |  | Co: 27.2; Al: 20.1; W: 0.07; Ni: 22.4; Ti: -; Cr: 14.9; Ta: 0.02; Mo: -; Re: -; Fe: 1.56; Y: 0.28; C: 0.05
| 10.1016/j.wear.2020.203191 |  | IN718 | [6 empty] | Al: 1.20; Ni: 53.70; Ti: 1.03; Cr: 18.43; Nb: 6.37; Si: 0.97; Fe: 18.30
| 10.1016/j.wear.2020.203191 |  | IN718 | [6 empty] | Ni: Mechanical Properties (Room Temperature); Cr: Mechanical Properties (Room Temperature); Nb: Mechanical Properties (Room Temperature); Fe: Mechanical Properties (Room Temperature)
| 10.1016/j.wear.2020.203191 |  | IN718 | [6 empty] | Ni: Yield Strengths0.2 (MPa); Cr: Tensile Strengthsb (MPa); Nb: Toughness ak (J/cm2); Fe: Elongationd5 (%)
| 10.1016/j.wear.2020.203191 |  | IN718 | [6 empty] | Ni: 1230; Cr: 1490; Nb: 43; Fe: 21
| 10.1016/j.wear.2020.203208 |  | IN718 |  |  |  | {'percentage': 'wt.%', 'S': '0.002', 'P': '0.003'} |  |  | Al: 0.53; Ni: 53.64; Ti: 0.95; Cr: 18.84; Mo: 3.08; Nb: 5.23; Mn: 0.02; Si: 0.06; Fe: 17.62; C: 0.024
| 10.1016/S0010-938X(00)00036-6 |  | X-750 |  |  |  | {'percentage': 'wt%', 'Cu': '0.01', 'P': '0.004', 'S': '0.001', 'Other': '', '': ''} |  |  | Co: 0.02; Al: 0.75; Ni: 71.49; Ti: 2.68; Cr: 15.76; B: 0.0045; Mo: -; Nb: 0.86; Mn: 0.04; Si: 0.04; Fe: 8.33; C: 0.04
| 10.1016/S0010-938X(00)00036-6 |  | 18Ni (250) |  |  |  | {'percentage': 'wt%', 'Cu': '0.12', 'P': '0.005', 'S': '0.0005', 'Other': '0.050Ca', '': ''} |  |  | Co: 7.85; Al: 0.10; Ni: 18.56; Ti: 0.47; Cr: 0.23; B: 0.003; Mo: 4.83; Nb: -; Mn: 0.03; Si: 0.07; Fe: 67.73; C: 0.002
| 10.1016/S0010-938X(00)00036-6 |  | 18Ni (300) |  |  |  | {'percentage': 'wt%', 'Cu': '0.11', 'P': '0.004', 'S': '0.001', 'Other': '0.05Ca', '': '0.02Zr'} |  |  | Co: 9.15; Al: 0.13; Ni: 18.42; Ti: 0.65; Cr: 0.06; B: 0.003; Mo: 4.82; Nb: -; Mn: 0.01; Si: 0.04; Fe: 66.51; C: 0.009
| 10.1016/S0010-938X(00)00149-9 |  | None |  |  |  | {'percentage': 'wt.%', 'N': '0.04', 'S': '0.002'} |  |  | Al: 0.12; Ni: Balance; Ti: 0.21; Cr: 15.9; Nb: Trace; Mn: 0.17; Si: 0.15; Fe: 7.6; Mg: 0.008; C: 0.04
| 10.1016/S0010-938X(01)00182-2 |  | Coarse-grained |  |  |  | {'percentage': 'wt.%', 'Grain size': '4 mm', 'Y2O3': '0.46'} |  |  | Al: 5.41; Ni: 0.34; Ti: 0.46; Cr: 18.95; Mo: 0.04; Si: 0.12; Fe: Balance
| 10.1016/S0010-938X(01)00182-2 |  | Fine-grained |  |  |  | {'percentage': 'wt.%', 'Grain size': '<1 mm', 'Y2O3': '0.47'} |  |  | Al: 4.46; Ni: 0.20; Ti: 0.47; Cr: 18.15; Mo: 0.02; Si: 0.16; Fe: Balance
| 10.1016/S0010-938X(02)00039-2 |  | None |  |  |  | {'percentage': 'wt.%', 'P': '0.007', 'S': '0.001'} |  |  | Al: 0.038; Ni: 73.85; Ti: 0.25; Cr: 15.9; B: 0.0003; Mn: 0.35; Si: 0.3; Fe: 9.27; C: 0.03
| 10.1016/S0010-938X(02)00143-9 |  | 600 degC, 100 h | [6 empty] | Ti: 74-92; Cr: 0-0.5; Fe: 7-24
| 10.1016/S0010-938X(02)00143-9 |  | 800 degC, 25 h | [6 empty] | Ti: 12-62; Cr: 0.5-3; Fe: 37-85
| 10.1016/S0010-938X(02)00182-8 |  | 800H |  |  |  | {'percentage': 'wt.%', 'Other': '0.48Ti; 0.31Al'} |  |  | Ni: 32.7; Cr: 20.4; Mn: 0.69; Si: 0.43; Fe: Bal
| 10.1016/S0010-938X(02)00182-8 |  | SS304 |  |  |  | {'percentage': 'wt.%', 'Other': ''} |  |  | Ni: 8.7; Cr: 17.6; Mn: 0.83; Si: 0.55; Fe: Bal
| 10.1016/S0010-938X(02)00182-8 |  | Nicrofer-HT |  |  |  | {'percentage': 'wt.%', 'Other': '0.13Ti, 2.28Al; 0.09Y'} |  |  | Ni: Bal; Cr: 25.1; Mn: 0.08; Si: 0.05; Fe: 9.2
| 10.1016/S0010-938X(02)00183-X |  | Alloy 600 |  |  |  | {'percentage': 'wt.%', 'S': '0.001', 'Cu': '0.1'} |  |  | Ni: Balance; Cr: 15.5; Mn: 0.2; Si: 0.2; Fe: 8.4; C: 0.02
| 10.1016/S0010-938X(03)00147-1 |  | Alloy 803 | [6 empty] | Al: 0.4; Ni: 34.5; Ti: 0.4; Cr: 27.0; Si: 0.4; Fe: Bal.; C: 0.09
| 10.1016/S0010-938X(03)00147-1 |  | Alloy-2 | [6 empty] | Al: 0.3; Ni: 49.0; Ti: -; Cr: 29.0; Si: 2.25; Fe: Bal.; C: 0.03
| 10.1016/S0010-938X(03)00147-1 |  | Alloy 800 | [6 empty] | Al: 0.35; Ni: 34.0; Ti: 0.3; Cr: 22.0; Si: 0.5; Fe: Bal.; C: 0.08
| 10.1016/S0010-938X(03)00184-7 |  | Alloy K17 |  |  |  | {'percentage': 'wt.%'} |  |  | Co: 14.0-16.0; Al: 4.8-5.7; Ni: Bal.; Ti: 4.7-5.3; Cr: 8.5-9.5; Mo: 2.5-3.5; Y: -
| 10.1016/S0010-938X(03)00184-7 |  | Alloy IC-6 |  |  |  | {'percentage': 'wt.%'} |  |  | Co: -; Al: 7-8; Ni: Bal.; Ti: -; Cr: -; Mo: 14; Y: -
| 10.1016/S0010-938X(03)00184-7 |  | NiCoCrAlY coating |  |  |  | {'percentage': 'wt.%'} |  |  | Co: 20-25; Al: 7-9; Ni: Bal.; Ti: -; Cr: 20-25; Mo: -; Y: 0.5-1
| 10.1016/S0010-938X(98)00175-9 |  | IN625LCF |  |  |  | {'percentage': 'wt.%'} |  |  | Co: 1.0; Al: 0.4; Ni: 58.0; Ti: 0.4; Cr: 20.0-23.0; Mo: 8.0-10.0; Nb: 3.15-4.15; Mn: 0.6; Fe: 5
| 10.1016/S0013-7944(00)00122-3 |  | IN903 | [6 empty] | Co: 15.3; Al: 0.07; Ni: 37.8; Ti: 1.33; Mo: 0.1; Nb: 3.07; Mn: 0.15; Si: 0.7; Fe: bal.; C: 0.04
| 10.1016/S0013-7944(02)00054-1 |  | IN100 |  |  |  | {'percentage': 'wt.%', 'S': '0.006'} |  |  | Co: -; Al: 0.54; Ni: Bal; Ti: 0.99; Cr: 18.5; Mo: 3.1; Nb: 5.4; Mn: 0.10; Si: 0.19; V: -; Fe: 18.5; C: 0.040
| 10.1016/S0013-7944(02)00054-1 |  | Inconel718 |  |  |  | {'percentage': 'wt.%', 'S': '0.003'} |  |  | Co: 18.45; Al: 5.00; Ni: Bal; Ti: 4.34; Cr: 12.38; Mo: 3.16; Nb: -; Mn: 0.01; Si: 0.04; V: 0.76; Fe: 0.10; C: 0.065
| 10.1016/S0013-7944(98)00003-4 |  | None | [6 empty] | Co: 14.0; Al: 2.25; W: 1.00; Ni: Rem.; Ti: 4.75; Cr: 15.5; B: 0.01; Mo: 2.75; Zr: 0.025; C: 0.01
| 10.1016/S0013-7944(98)00082-4 |  | IN100 |  |  |  | {'percentage': 'mass%', 'P': '0.003', 'S': '0.001'} |  |  | Co: 13.47; Cr: 8.51; Mo: 2.98; Mn: 0.01; Si: 0.01; C: 0.15
| 10.1016/S0013-7944(98)00082-4 |  | 713C |  |  |  | {'percentage': 'mass%', 'P': '', 'S': ''} |  |  | Co: 0.05; Cr: 13.5; Mo: 4.46; Mn: 0.01; Si: 0.03; C: 0.10
| 10.1016/S0013-7944(98)00082-4 |  | IN100 |  |  |  | {'percentage': 'mass%', 'P': '0.013', 'S': '0.79'} |  |  | Co: 0.04; Cr: 0.038; Mo: Rem.; Mn: 5.68; Si: -; C: 4.77
| 10.1016/S0013-7944(98)00082-4 |  | 713C |  |  |  | {'percentage': 'mass%', 'P': '0.011', 'S': '-'} |  |  | Co: 0.14; Cr: 0.06; Mo: Rem.; Mn: 5.97; Si: 2.17; C: 0.84
| 10.1016/S0022-0248(99)00864-7 |  | Eutectic (at%) |  |  |  | {'percentage': 'at%', 'X': '--'} |  |  | Al: 57.8; Nb: 42.2
| 10.1016/S0022-0248(99)00864-7 |  | Eutectic+Ni (at%) |  |  |  | {'percentage': 'at%', 'X': '2.42'} |  |  | Al: 57.18; Nb: 40.40
| 10.1016/S0022-0248(99)00864-7 |  | Eutectic+Ti (at%) |  |  |  | {'percentage': 'at%', 'X': '2.54'} |  |  | Al: 57.1; Nb: 40.3
| 10.1016/S0022-0248(99)00864-7 |  | Eutectic+Cr (at%) |  |  |  | {'percentage': 'at%', 'X': '2.45'} |  |  | Al: 57.0; Nb: 40.6
| 10.1016/S0022-0248(99)00864-7 |  | Eutectic+Cu (at%) |  |  |  | {'percentage': 'at%', 'X': '2.16'} |  |  | Al: 59.0; Nb: 40.8
| 10.1016/S0022-0248(99)00864-7 |  | Eutectic+Si (at%) |  |  |  | {'percentage': 'at%', 'X': '1.57'} |  |  | Al: 55.7; Nb: 42.7
| 10.1016/S0022-3115(00)00711-X |  | Deloro 50 |  |  |  | {'percentage': 'wt%'} |  |  | Ni: bal.; Cr: 12; B: 2.0; Si: 3.5; Fe: 3.5; C: 0.6
| 10.1016/S0022-3115(00)00711-X |  | Deloro 50 |  |  |  | {'percentage': 'wt%'} |  |  | Ni: bal.; Cr: 11.58; B: 2.12; Si: 3.73; Fe: 4.02; C: 0.47
| 10.1016/S0022-3115(01)00514-1 |  | 718 0.25 mm |  |  |  | {'percentage': 'wt%', 'Lot': 'E618', 'Cu': '0.08', 'P': '0.008', 'S': '0.001', 'Others': 'Nb+Ta-4.98'} |  |  | Al: 0.48; Ni: 53.58; Ti: 1.03; Cr: 18.13; Mo: 3.06; Mn: 0.13; Si: 0.11; Fe: Bal; C: 0.04
| 10.1016/S0022-3115(01)00514-1 |  | 718 0.75 mm |  |  |  | {'percentage': 'wt%', 'Lot': 'L426', 'Cu': '0.05', 'P': '0.005', 'S': '0.002', 'Others': 'Nb+Ta-5.07; Co-0.4; B-0.004'} |  |  | Al: 0.54; Ni: 52.7; Ti: 1.06; Cr: 18.13; Mo: 3.01; Mn: 0.21; Si: 0.13; Fe: Bal; C: 0.05
| 10.1016/S0022-3115(01)00514-1 |  | 718 2, 4 mm |  |  |  | {'percentage': 'wt%', 'Lot': 'G417', 'Cu': '0.15', 'P': '0.013', 'S': '0.001', 'Others': 'Nb-4.98; Co-0.19; B-0.002'} |  |  | Al: 0.47; Ni: 54.79; Ti: 0.98; Cr: 17.71; Mo: 3.00; Mn: 0.12; Si: 0.13; Fe: Bal; C: 0.04
| 10.1016/S0022-3115(01)00514-1 |  | 316L 0.25 mm |  |  |  | {'percentage': 'wt%', 'Lot': 'E835', 'Cu': '0.26', 'P': '0.022', 'S': '0.006', 'Others': ''} |  |  | Ni: 12.16; Cr: 17.26; Mo: 2.57; Mn: 1.75; Si: 0.65; Fe: Bal; C: 0.019
| 10.1016/S0022-3115(01)00514-1 |  | 316L 0.75 mm |  |  |  | {'percentage': 'wt%', 'Lot': 'L406', 'Cu': '', 'P': '0.022', 'S': '0.0002', 'Others': ''} |  |  | Ni: 10.11; Cr: 16.05; Mo: 2.08; Mn: 1.82; Si: 0.48; Fe: Bal; C: 0.022
| 10.1016/S0022-3115(01)00514-1 |  | 316L 2, 4 mm |  |  |  | {'percentage': 'wt%', 'Lot': 'D306', 'Cu': '0.18', 'P': '0.024', 'S': '0.019', 'Others': 'Co-0.21; N-0.060'} |  |  | Ni: 10.62; Cr: 17.33; Mo: 2.09; Mn: 1.61; Si: 0.43; Fe: Bal; C: 0.010
| 10.1016/S0022-3115(01)00514-1 |  | 304L 0.25 mm |  |  |  | {'percentage': 'wt%', 'Lot': 'K953', 'Cu': '0.38', 'P': '0.026', 'S': '0.002', 'Others': ''} |  |  | Ni: 9.68; Cr: 18.23; Mo: 0.33; Mn: 1.77; Si: 0.54; Fe: Bal; C: 0.020
| 10.1016/S0022-3115(01)00514-1 |  | 304L 0.75 mm |  |  |  | {'percentage': 'wt%', 'Lot': 'L404', 'Cu': '0.4', 'P': '0.030', 'S': '0.0003', 'Others': ''} |  |  | Ni: 8.14; Cr: 18.19; Mo: 0.34; Mn: 1.86; Si: 0.48; Fe: Bal; C: 0.060
| 10.1016/S0022-3115(01)00514-1 |  | 304L 2, 4 mm |  |  |  | {'percentage': 'wt%', 'Lot': 'K861', 'Cu': '0.23', 'P': '0.025', 'S': '0.010', 'Others': 'Co-0.17, N-0.085'} |  |  | Ni: 8.35; Cr: 18.15; Mo: 0.18; Mn: 1.80; Si: 0.43; Fe: Bal; C: 0.013
| 10.1016/S0022-3115(01)00514-1 |  | Mod 9Cr-1Mo |  |  |  | {'percentage': 'wt%', 'Lot': '10148', 'Cu': '0.08', 'P': '0.021', 'S': '0.006', 'Others': 'V-0.21; Nb-0.054; Co-0.019; N-0.035; O-0.008'} |  |  | Al: 0.002; Ni: 0.16; Ti: 0.002; Cr: 9.24; Mo: 0.96; Mn: 0.47; Si: 0.28; Fe: Bal; C: 0.089
| 10.1016/S0022-3115(01)00518-9 |  | 718 |  |  |  | {'percentage': 'wt%', 'Others': '2'} |  |  | Ni: 53; Ti: 1; Cr: 18; Mo: 3; Nb: 5; Fe: 18
| 10.1016/S0022-3115(01)00520-7 |  | 316L tubing |  |  |  | {'percentage': 'weight percent', 'Cu': '0.30', 'N': '0.046', 'P': '0.028', 'S': '0.014'} |  |  | Ni: 10.19; Cr: 16.75; Mo: 2.12; Nb: 0.17; Mn: 1.84; Si: 0.34; Fe: Balance; C: 0.013
| 10.1016/S0022-3115(01)00520-7 |  | 316L coupons |  |  |  | {'percentage': 'weight percent', 'Cu': '0.29', 'N': '0.030', 'P': '0.028', 'S': '0.005'} |  |  | Ni: 10.10; Cr: 16.10; Mo: 2.15; Mn: 1.73; Si: 0.50; Fe: Balance; C: 0.018
| 10.1016/S0022-3115(01)00520-7 |  | 316LN coupons |  |  |  | {'percentage': 'weight percent', 'Cu': '0.23', 'N': '0.11', 'P': '0.029', 'S': '0.002'} |  |  | Co: 0.16; Ni: 10.20; Cr: 16.31; Mo: 2.07; Mn: 1.75; Si: 0.39; Fe: Balance; C: 0.009
| 10.1016/S0022-3115(01)00520-7 |  | 718 tubing |  |  |  | {'percentage': 'weight percent', 'Cu': '', 'N': '', 'P': '0.010', 'S': '0.001'} |  |  | Co: 0.13; Al: 0.56; Ni: 53.14; Ti: 0.95; Cr: 18.39; B: 0.003; Mo: 2.95; Nb: 5.09; Mn: 0.06; Si: 0.12; Fe: 18.52; C: 0.03
| 10.1016/S0022-3115(01)00520-7 |  | 718 coupons |  |  |  | {'percentage': 'weight percent', 'Cu': '', 'N': '', 'P': '0.005', 'S': '0.002'} |  |  | Co: 0.40; Al: 0.54; Ni: 52.70; Ti: 1.06; Cr: 18.13; B: 0.004; Mo: 3.01; Nb: 5.07; Mn: 0.21; Si: 0.13; Fe: 18.35; C: 0.05
| 10.1016/S0022-3115(01)00558-X |  | Alloy 600 |  |  |  | {'percentage': 'wt%', 'Cu': '0.19', 'S': '0.002'} |  |  | Ni: 74.55; Cr: 16.19; Mn: 0.31; Si: 0.25; Fe: Bal.; C: 0.023
| 10.1016/S0022-3115(02)00796-1 |  | Alloy 625 |  |  |  | {'percentage': 'wt%', 'P': '0.007', 'S': '0.001', 'Cu': '-'} |  |  | Co: 0.1; Al: 0.26; W: -; Ni: 60.14; Ti: 0.26; Cr: 21.94; Mo: 9.06; Mn: 0.06; Si: 0.09; Fe: 0.46; C: 0.01
| 10.1016/S0022-3115(02)00796-1 |  | Stellite 6 |  |  |  | {'percentage': 'wt%', 'P': '0.01', 'S': '<0.01', 'Cu': '-'} |  |  | Co: 58.1; Al: -; W: 4.2; Ni: 2.7; Ti: -; Cr: 30.7; Mo: 0.5; Mn: 0.5; Si: 0.1; Fe: 2; C: 1.2
| 10.1016/S0022-3115(02)00796-1 |  | W-Cu-Ni |  |  |  | {'percentage': 'wt%', 'P': '-', 'S': '-', 'Cu': '<5'} |  |  | Co: -; Al: -; W: 95; Ni: <5; Ti: -; Cr: -; Mo: -; Mn: -; Si: -; Fe: -; C: -
| 10.1016/S0022-3115(02)00796-1 |  | W |  |  |  | {'percentage': 'wt%', 'P': '-', 'S': '-', 'Cu': '-'} |  |  | Co: -; Al: -; W: 99.95; Ni: -; Ti: -; Cr: -; Mo: -; Mn: -; Si: -; Fe: -; C: -
| 10.1016/S0022-3115(02)00796-1 |  | SiC |  |  |  | {'percentage': 'wt%', 'P': '-', 'S': '-', 'Cu': '-'} |  |  | Co: -; Al: -; W: -; Ni: -; Ti: -; Cr: -; Mo: -; Mn: -; Si: 70; Fe: -; C: 30
| 10.1016/S0022-3115(02)00804-8 |  | Alloy 600 |  |  |  | {'percentage': 'wt%'} |  |  | Ni: 75.32; Ti: 0.39; Cr: 15.51; Fe: 7.9; C: 0.032
| 10.1016/S0022-3115(03)00116-8 |  | Type 316 |  |  |  | {'percentage': 'wt%', 'P': '0.029', 'S': '0.002', 'Cu': '0.23', 'N': '0.11'} |  |  | Co: 0.16; Ni: 10.2; Cr: 16.31; Mo: 2.07; Mn: 1.75; Si: 0.39; Fe: Bal.; C: 0.009
| 10.1016/S0025-5408(00)00468-2 |  | DD3 | [6 empty] | Co: 5; Al: 5.9; W: 5.2; Ni: Balance; Ti: 2.2; Cr: 9.5; Mo: 3.8
| 10.1016/S0040-6090(00)01198-6 |  | Pd-20 |  |  |  | {'percentage': 'wt.%', 'Pd': 'Pd(NH3)2Cl2(g/l)', 'Pd-Ni': '20-30', '': ''} |  |  | Ni: 15-45
| 10.1016/S0040-6090(00)01198-6 |  | Pd-20 |  |  |  | {'percentage': 'wt.%', 'Pd': 'NiSO4*7H2O (g/l)', 'Pd-Ni': '30-50', '': ''} |  |  | Ni: 250-300
| 10.1016/S0040-6090(00)01198-6 |  | Pd-20 |  |  |  | {'percentage': 'wt.%', 'Pd': 'NiCl2*6H2O (g/l)', 'Pd-Ni': '30-60', '': ''}
| 10.1016/S0040-6090(00)01198-6 |  | Pd-20 |  |  |  | {'percentage': 'wt.%', 'Pd': 'H3BO3 (g/l)', 'Pd-Ni': '35-40', '': ''}
| 10.1016/S0040-6090(00)01198-6 |  | Pd-20 |  |  |  | {'percentage': 'wt.%', 'Pd': 'NH3*H2O(25%,ml/l)', 'Pd-Ni': '40-60', '': ''} |  |  | Ni: 70-100
| 10.1016/S0040-6090(00)01198-6 |  | Pd-20 |  |  |  | {'percentage': 'wt.%', 'Pd': 'NH4Cl (g/l)', 'Pd-Ni': '15-25', '': ''} |  |  | Ni: 40-60
| 10.1016/S0040-6090(00)01198-6 |  | Pd-20 |  |  |  | {'percentage': 'wt.%', 'Pd': 'pH', 'Pd-Ni': '9.0-9.5', '': '3.0-4.0'} |  |  | Ni: 8.5-9.0
| 10.1016/S0040-6090(00)01198-6 |  | Pd-20 |  |  |  | {'percentage': 'wt.%', 'Pd': 'Temperature (degC)', 'Pd-Ni': '15-50', '': '45-60'} |  |  | Ni: 15-50
| 10.1016/S0040-6090(00)01198-6 |  | Pd-20 |  |  |  | {'percentage': 'wt.%', 'Pd': 'Cathode CD (mA/cm2)', 'Pd-Ni': '4-6', '': '10-25'} |  |  | Ni: 8-12
| 10.1016/S0040-6090(00)01198-6 |  | Pd-20 |  |  |  | {'percentage': 'wt.%', 'Pd': 'Anode material', 'Pd-Ni': 'Pt', '': 'Ni'} | bar: Ni
| 10.1016/S0041-624X(02)00139-7 |  | TMS-26 |  |  |  | {'percentage': 'at.%'} |  |  | Co: 8.82; Al: 11.98; W: 3.97; Ni: 64.8; Cr: 6.34; Ta: 2.84; Mo: 1.26
| 10.1016/S0042-207X(02)00509-2 |  | NiCoCrAlY |  |  |  | {'percentage': 'wt%'} |  |  | Co: 22.93; Al: 8.48; Ni: balance; Cr: 20.38; Y: 0.94
| 10.1016/S0042-207X(02)00746-7 |  | CMSX-4 |  |  |  | {'percentage': 'At%'} |  |  | Co: 9.71; Al: 12.72; W: 1.97; Ni: 63.62; Ti: 1.26; Cr: 7.53; Ta: 2.00; Re: 0.97; Si: --; Hf: 0.03; Y: --
| 10.1016/S0042-207X(02)00746-7 |  | NiCoCrAlY |  |  |  | {'percentage': 'At%'} |  |  | Co: 18.27; Al: 23.94; W: --; Ni: 40.35; Ti: --; Cr: 16.08; Ta: --; Re: --; Si: 0.87; Hf: 0.11; Y: 0.38
| 10.1016/S0043-1648(01)00676-7 |  | Inconel 690 |  |  |  | {'Cu': '0.01', '': ''} |  |  | Co: 0.01; Ni: 59; Ti: 0.25; Cr: 29.5; Mn: 0.3; Si: 0.24; Fe: 10.6; C: 0.02
| 10.1016/S0043-1648(01)00676-7 |  | Inconel 600 |  |  |  | {'Cu': '0.5', '': ''} |  |  | Co: 0.02; Ni: 72; Ti: -; Cr: 15; Mn: 0.5; Si: 0.5; Fe: 8; C: 0.02
| 10.1016/S0043-1648(01)00676-7 |  | STS 304 |  |  |  | {'Cu': '-', '': ''} |  |  | Co: 0.02; Ni: 8.2; Ti: -; Cr: 18.3; Mn: 1.81; Si: 0.55; Fe: Balance; C: 0.03
| 10.1016/S0043-1648(01)00676-7 |  | Mechanical properties |  |  |  | {'Cu': '', '': 'Elongation (%)'} |  |  | Co: Ultimate tensile strength (MPa); Ni: Ultimate tensile strength (MPa); Cr: Yield strength (MPa); Mn: Yield strength (MPa); Si: Hardness (HRB); C: Hardness (HRB)
| 10.1016/S0043-1648(01)00676-7 |  | Inconel 690 |  |  |  | {'Cu': '', '': ''} |  |  | Co: 727; Ni: 727; Ti: 45; Cr: 326; Mn: 326; Si: 82; C: 82
| 10.1016/S0043-1648(01)00676-7 |  | Inconel 600 |  |  |  | {'Cu': '', '': ''} |  |  | Co: 561; Ni: 561; Ti: 30; Cr: 245-350; Mn: 245-350; Si: 68; C: 68
| 10.1016/S0043-1648(01)00676-7 |  | STS 304 |  |  |  | {'Cu': '', '': ''} |  |  | Co: 600; Ni: 600; Ti: 50; Cr: 270; Mn: 270; Si: 123; C: 123
| 10.1016/S0043-1648(01)00680-9 |  | 600MA |  |  |  | {'percentage': 'wt.%', 'P': '0.008', 'S': '0.002'} |  |  | Co: 0.012; Ni: Balance; Ti: 0.35; Cr: 16.81; Mn: 0.81; Si: 0.32; Fe: 9.1; C: 0.026
| 10.1016/S0043-1648(01)00680-9 |  | 690TT |  |  |  | {'percentage': 'wt.%', 'P': '0.004', 'S': '0.001'} |  |  | Co: 0.012; Ni: Balance; Ti: 0.32; Cr: 29.5; Mn: 0.26; Si: 0.33; Fe: 10.4; C: 0.02
| 10.1016/S0043-1648(01)00680-9 |  | 405SS |  |  |  | {'percentage': 'wt.%', 'P': '0.04', 'S': '0.03'} |  |  | Co: -; Ni: -; Ti: 0.1 (Al); Cr: 11.5-14.5; Mn: 1.00; Si: 1.00; Fe: Balance; C: 0.08
| 10.1016/S0043-1648(01)00680-9 |  | 409SS |  |  |  | {'percentage': 'wt.%', 'P': '0.045', 'S': '0.045'} |  |  | Co: -; Ni: -; Ti: 6x%C; Cr: 10.5-11.75; Mn: 1.00; Si: 1.00; Fe: Balance; C: 0.08
| 10.1016/S0043-1648(01)00885-7 |  | Blades |  |  |  | {'Pt': '', 'Others': ''} |  |  | Co: 10.4; Al: 5.3; W: 6.1; Ni: 64.8; Ti: 1.0; Cr: 6.5; Ta: 4.9; Re: 0.8
| 10.1016/S0043-1648(01)00885-7 |  | CMSX-4 |  |  |  | {'Pt': '', 'Others': ''} |  |  | Co: 9; Al: 5.6; W: 6; Ni: Bal.; Ti: 1.0; Cr: 6.5; Ta: 6.5; Mo: 0.6; Re: 3; Hf: 0.1
| 10.1016/S0043-1648(01)00885-7 |  | Blade coating |  |  |  | {'Pt': '12.4', 'Others': ''} |  |  | Co: 8.1; Al: 13.6; W: 2.9; Ni: 55.4; Ti: 0.5; Cr: 3.6; Ta: 2.0; Mo: 0.9
| 10.1016/S0043-1648(01)00885-7 |  | Complete lining-sector |  |  |  | {'Pt': '', 'Others': 'Zr'} |  |  | Co: 10.7; Al: 4.4; W: 8.2; Ni: 62.6; Ti: 1.2; Cr: 8.3; Ta: 2.7; Mo: 1.4; Hf: 1.1
| 10.1016/S0043-1648(01)00885-7 |  | MAR M-247 |  |  |  | {'Pt': '', 'Others': 'B,Zr, C'} |  |  | Co: 10; Al: 5.5; W: 10; Ni: Bal.; Ti: 1.0; Cr: 8; Ta: 3; Mo: 0.6; Hf: 1.5
| 10.1016/S0043-1648(01)00885-7 |  | Coating of complete sector |  |  |  | {'Pt': '', 'Others': 'Y'} |  |  | Co: 28.8; Al: 7.9; Ni: 42.4; Cr: 18.0; Mo: 1.4
| 10.1016/S0043-1648(01)00885-7 |  | Incomplete lining-sector |  |  |  | {'Pt': '', 'Others': 'Zr, Nb'} |  |  | Co: 55.1; W: 5.9; Ni: 10.3; Cr: 23.2; Ta: 2.9
| 10.1016/S0043-1648(01)00885-7 |  | MAR M-509 |  |  |  | {'Pt': '', 'Others': 'C, Zr'} |  |  | Co: 55; W: 7; Ni: 10; Ti: 0.2; Cr: 23.5; Ta: 3.5
| 10.1016/S0043-1648(01)00885-7 |  | Coating of incomplete sector |  |  |  | {'Pt': '', 'Others': 'Si'} |  |  | Co: 33.7; Al: 12.4; Ni: 27.5; Cr: 25.5
| 10.1016/S0043-1648(02)00299-5 |  | Fe2.25Cr1Mo |  |  |  | {'percentage': 'wt.%', 'Others': '-', 'Structure': 'Ferrite'} |  |  | Ni: -; Cr: 2.21; Mo: 0.99; Mn: 0.47; Si: 0.24; Fe: Balance; C: 0.10
| 10.1016/S0043-1648(02)00299-5 |  | Fe9Cr1Mo |  |  |  | {'percentage': 'wt.%', 'Others': '0.22V, 0.07Nb', 'Structure': 'Ferrite'} |  |  | Ni: 0.27; Cr: 8.7; Mo: 0.95; Mn: 0.44; Si: 0.39; Fe: Balance; C: 0.10
| 10.1016/S0043-1648(02)00299-5 |  | AISI 304 |  |  |  | {'percentage': 'wt.%', 'Others': '-', 'Structure': 'Austenite'} |  |  | Ni: 10.19; Cr: 18.46; Mo: 0.49; Mn: 1.41; Si: 0.55; Fe: Balance; C: 0.027
| 10.1016/S0043-1648(02)00299-5 |  | 353 MA |  |  |  | {'percentage': 'wt.%', 'Others': '0.17N, 0.06Ce', 'Structure': 'Austenite'} |  |  | Ni: 34.2; Cr: 24.9; Mo: 0.13; Mn: 1.43; Si: 1.70; Fe: Balance; C: 0.052
| 10.1016/S0043-1648(02)00299-5 |  | Inconel 625 |  |  |  | {'percentage': 'wt.%', 'Others': '3.47Nb + Ta', 'Structure': 'Austenite'} |  |  | Ni: Balance; Cr: 21.75; Mo: 9.41; Mn: 0.35; Si: 0.03; Fe: 0.09; C: 0.016
| 10.1016/S0043-1648(03)00134-0 |  | Stellite 6 |  |  |  | {'percentage': 'wt.%'} |  |  | Co: 60; Al: -; W: 5; Ni: 2.5 (maximum); Ti: -; Cr: 27; Mn: 1; Si: 1; Fe: 2.5 (maximum); C: 1
| 10.1016/S0043-1648(03)00134-0 |  | Nimonic 80A |  |  |  | {'percentage': 'wt.%'} |  |  | Co: -; Al: 1.4; W: -; Ni: 75.8; Ti: 2.5; Cr: 19.4; Mn: -; Si: 0.1; Fe: 0.7; C: 0.08
| 10.1016/S0043-1648(96)07298-5 |  | Pin specimen |  |  |  | {'Cu': '0.06'} |  |  | Co: 0.20; Al: 0.59; Ni: 52.24; Ti: 1.01; Cr: 18.42; Mo: 3.03; Nb: 5.11; Si: 0.10; Fe: 18.91; C: 0.035
| 10.1016/S0043-1648(96)07298-5 |  | Counterface |  |  |  | {'Cu': '<0.01'} |  |  | Co: 0.07; Al: 0.58; Ni: 52.00; Ti: 1.04; Cr: 18.30; Mo: 3.00; Nb: 5.30; Si: 0.09; Fe: 19.45; C: 0.03
| 10.1016/S0141-6359(01)00078-2 |  | 80Alegend | [6 empty] | Co: <0.01; Al: 1.34; Ni: 75.47; Ti: 2.57; Cr: 20.21; Mn: 0.05; Si: 0.19; Fe: 0.09; C: 0.07
| 10.1016/S0142-1123(01)00039-1 |  | Nimonic 75 |  |  |  | {'percentage': 'wt-%', 'Cu': '<=0.5'} |  |  | Ni: balance; Ti: 0.2-0.6; Cr: 18.0-21.0; Mn: <=1.0; Si: <=1.0; Fe: <=5.0; C: 0.08-0.15
| 10.1016/S0142-1123(01)00053-6 |  | UDIMET 720 |  |  |  | {'percentage': 'wt%'} |  |  | Co: 14.7; Al: 2.5; W: 1.25; Ni: Bal.; Ti: 5.0; Cr: 16; Mo: 3.0; Fe: 0.5; Zr: 0.4
| 10.1016/S0142-1123(02)00009-9 |  | HR-120 |  |  |  | {'percentage': 'weight percent', 'N': '0.2'} |  |  | Co: 3; Al: 0.1; W: 2.5; Ni: 37; Cr: 25; B: 0.004; Mo: 2.5; Nb: 0.7; Mn: 0.7; Si: 0.6; Fe: 33; C: 0.05
| 10.1016/S0142-1123(03)00139-7 |  | Udimet 720 |  |  |  | {'percentage': 'wt%'} |  |  | Co: 14.0-15.5; Al: 2.25-2.75; W: 1.10-1.40; Ni: Balance; Ti: 4.75-5.25; Cr: 17.5-18.5; B: 0.03-0.04; Mo: 2.75-3.25; Zr: 0.025-0.50; C: 0.02-0.04
| 10.1016/S0142-1123(03)00146-4 |  | RR1000 |  |  |  | {'percentage': 'wt%'} |  |  | Co: 14.0-19.0; Al: 2.85-3.15; W: -; Ti: 3.45-4.15; Cr: 14.35-15.15; Ta: 1.35-2.15; B: 0.01-0.025; Mo: 4.25-5.25; Zr: 0.05-0.07; Hf: 0-1.0; C: 0.012-0.033
| 10.1016/S0142-1123(03)00146-4 |  | U720Li |  |  |  | {'percentage': 'wt%'} |  |  | Co: 15; Al: 2.5; W: 1.25; Ti: 5; Cr: 16; Ta: -; B: 0.015; Mo: 3; Zr: 0.035; Hf: -; C: 0.015
| 10.1016/S0142-1123(03)00170-1 |  | Udimet 720 |  |  |  | {'percentage': 'wt%'} |  |  | Co: 14.7; Al: 2.5; W: 1.25; Ni: Balance; Ti: 5.0; Cr: 16; Mo: 3.0; Fe: 0.5; Zr: 0.4
| 10.1016/S0142-1123(97)00038-8 |  | IN738LC |  |  |  | {'percentage': 'wt.%'} |  |  | Co: 8.60; Al: 3.50; Cr: 16.0; B: 0.01; Mo: 1.80; C: 0.11
| 10.1016/S0142-1123(97)00038-8 |  | SC16 |  |  |  | {'percentage': 'wt.%'} |  |  | Co: --; Al: 3.50; Cr: 16.0; B: --; Mo: 3.00; C: --
| 10.1016/S0142-1123(97)00038-8 |  | IN738LC |  |  |  | {'percentage': 'wt.%'} |  |  | Co: 2.60; Al: 0.80; Cr: 0.04; B: 1.80; Mo: bal.; C: 3.50
| 10.1016/S0142-1123(97)00038-8 |  | SC16 |  |  |  | {'percentage': 'wt.%'} |  |  | Co: --; Al: --; Cr: --; B: 3.50; Mo: bal.; C: 3.50
| 10.1016/S0142-1123(99)00036-5 |  | KM4 | [6 empty] | Co: 18; Al: 4; Ni: balance; Ti: 4; Cr: 12; B: 0.03; Mo: 4; Nb: 2; Zr: 0.03; C: 0.03
| 10.1016/S0142-1123(99)00081-X |  | None |  |  |  | {'percentage': 'wt%', 'P': '0.009', 'S': '0.001', 'Cu': '0.01', 'Nb+Ta': '5.12'} |  |  | Co: 0.09; Al: 0.66; Ni: 52.64; Ti: 0.90; Cr: 18.67; B: 0.004; Mo: 3.09; Mn: 0.12; Si: 0.11; Fe: Bal.; C: 0.02
| 10.1016/S0167-2738(03)00160-7 |  | AISI446 |  |  |  | {'percentage': 'wt.%', 'N': '0.25', 'P': '0.04', 'S': '0.03'} |  |  | Cr: 25.0; Mn: 1.50; Si: 1.00; Fe: Bal.; C: 0.20
| 10.1016/S0167-2738(03)00160-7 |  | Fecralloy |  |  |  | {'percentage': 'wt.%', 'N': '', 'P': '', 'S': ''} |  |  | Al: 5.0; Cr: 22.0; Fe: Bal.; Zr: 0.10; Y: 0.10
| 10.1016/S0167-2738(03)00160-7 |  | Nicrofer 6025HT |  |  |  | {'percentage': 'wt.%', 'N': '', 'P': '', 'S': ''} |  |  | Al: 0.15; Ni: Bal.; Cr: 25.0; B: 2.1; Mo: 0.5; Mn: 0.10; Si: 0.5; Fe: 9.5; C: 0.20
| 10.1016/S0167-577X(00)00279-2 |  | Nb-A286 |  |  |  | {'percentage': 'wt.%', 'P': '0.012', 'S': '0.005'} |  |  | Al: 0.21; W: 0.92; Ni: 28.75; Ti: 2.25; Cr: 13.75; Mo: 1.63; Nb: 0.47; Mn: 0.07; Si: 0.02; V: 0.2; Fe: bal.; C: 0.052
| 10.1016/S0167-577X(00)00279-2 |  | Nb-A286 |  |  |  | {'percentage': 'wt.%', 'P': '980degC/1 h/oil quench', 'S': ''} |  |  | Mn: 980degC/1 h/oil quench; Si: 980degC/1 h/oil quench; C: 980degC/1 h/oil quench
| 10.1016/S0167-577X(00)00279-2 |  | Nb-A286 |  |  |  | {'percentage': 'wt.%', 'P': '710degC/16 h/air quench', 'S': ''} |  |  | Mn: 710degC/16 h/air quench; Si: 710degC/16 h/air quench; C: 710degC/16 h/air quench
| 10.1016/S0167-577X(00)00361-X |  | None |  |  |  | {'percentage': 'at.%'} |  |  | Co: 28.28; W: 7.08; Ni: 4.59; Cr: 45.51; C: 13.48
| 10.1016/S0167-577X(02)00689-4 |  | s03 |  |  |  | {'percentage': 'at.%', 'Heat-treatment conditions': '1600 degC, 24 h', 'f.c.c': 'o', 'L12-Ir3Nb': 'o', 'L12-Ni3Al': '', 'B2-IrAl': ''} |  |  | Al: 1.9; Ni: 8.1; Nb: 13.5; Ir: 76.5
| 10.1016/S0167-577X(02)00689-4 |  | s04 |  |  |  | {'percentage': 'at.%', 'Heat-treatment conditions': '1300 degC, 168 h', 'f.c.c': 'o', 'L12-Ir3Nb': 'o', 'L12-Ni3Al': 'o', 'B2-IrAl': 'o'} |  |  | Al: 8.4; Ni: 41.6; Nb: 10; Ir: 40
| 10.1016/S0167-577X(02)00689-4 |  | s06 |  |  |  | {'percentage': 'at.%', 'Heat-treatment conditions': '1380 degC, 3 h', 'f.c.c': 'o', 'L12-Ir3Nb': '', 'L12-Ni3Al': 'o', 'B2-IrAl': ''} |  |  | Al: 9.96; Ni: 76.9; Nb: 2.21; Ir: 10.93
| 10.1016/S0167-577X(03)00078-8 |  | Central part |  |  |  | {'percentage': 'at %'} |  |  | W: 17.3; Ni: 5.26; Ti: 58.1; Cr: 2.60; Nb: 16.7
| 10.1016/S0167-577X(03)00078-8 |  | Periphery |  |  |  | {'percentage': 'at %'} |  |  | W: 20.9; Ni: 7.21; Ti: 46.7; Cr: 2.17; Nb: 23.0
| 10.1016/S0167-577X(03)00359-8 |  | None | [6 empty] | Co: 8; Al: 5.5; W: 7; Ni: Bal; Ti: 1.5; Cr: 8; Ta: 6.5; Mo: 1.5; C: 0.01
| 10.1016/S0167-577X(03)00370-7 |  | CMSX-186 |  |  |  | {'percentage': 'wt.%'} |  |  | Co: 10.3; Al: 4.5; W: 8.9; Ni: 60.0; Ti: 1.0; Cr: 8.5; Ta: 2.1; Mo: 1.2; Re: 3.5
| 10.1016/S0167-577X(03)00530-5 |  | Alloy a |  |  |  | {'percentage': 'at.%', 'Pt': '63.1', 'Phase constituents': 'fcc and L12', 'Volume fraction of L12 (%)': '15', 'Heat treatment': '1400 degC for 72 h+1300 degC for 72 h'} |  |  | Al: 12.8; Nb: 3.1; Ir: 21.0
| 10.1016/S0167-577X(03)00530-5 |  | Alloy b |  |  |  | {'percentage': 'at.%', 'Pt': '64.0', 'Phase constituents': 'fcc and L12', 'Volume fraction of L12 (%)': '76', 'Heat treatment': '1380 degC for 72 h'} |  |  | Al: 16.0; Nb: 4.0; Ir: 16.0
| 10.1016/S0167-577X(03)00530-5 |  | Alloy c |  |  |  | {'percentage': 'at.%', 'Pt': '69.4', 'Phase constituents': 'L12', 'Volume fraction of L12 (%)': '100', 'Heat treatment': '1300 degC for 72 h'} |  |  | Al: 19.3; Nb: 3.1; Ir: 8.2
| 10.1016/S0167-577X(03)00530-5 |  | Alloy d |  |  |  | {'percentage': 'at.%', 'Pt': '48.0', 'Phase constituents': 'fcc and L12', 'Volume fraction of L12 (%)': '76', 'Heat treatment': '1400 degC for 72 h'} |  |  | Al: 12.0; Nb: 8.0; Ir: 32.0
| 10.1016/S0167-577X(03)00530-5 |  | Alloy e |  |  |  | {'percentage': 'at.%', 'Pt': '16.3', 'Phase constituents': 'fcc and L12', 'Volume fraction of L12 (%)': '24', 'Heat treatment': '1500 degC for 72 h'} |  |  | Al: 2.7; Nb: 10.2; Ir: 70.8
| 10.1016/S0167-577X(97)00197-3 |  | wt% |  |  |  | {'percentage': 'wt%', 'Alloy': 'wt%'} |  |  | Co: 9.0/12.0; Al: 4.8/5.7; Ni: bal.; Ti: 4.1/4.7; Cr: 8.5/9.5; B: 0.012/0.022; Mo: 2.5/3.5; V: 0.6/0.9; Zr: 0.05/0.09; C: 0.13/0.22
| 10.1016/S0167-6636(03)00032-2 |  | ULTIMET |  |  |  | {'percentage': 'weight percent', 'N': '0.08'} |  |  | Co: 54; W: 2; Ni: 9; Cr: 26; Mo: 5; Mn: 0.8; Si: 0.3; Fe: 3; C: 0.06
| 10.1016/S0167-6636(98)00020-9 |  | wt.% |  |  |  | {'percentage': 'wt.%', 'Cu': '0.24'} |  |  | Ni: Balance; Cr: 28.05; Mn: 0.22; Si: 0.22; Fe: 10.24; C: 0.016
| 10.1016/S0254-0584(01)00527-2 |  | MAR M247 |  |  |  | {'percentage': 'wt.%', 'Material': 'MAR M247'} |  |  | Co: 9.89; Al: 5.50; W: 10.08; Ni: 59.34; Ti: 1.03; Cr: 8.25; Ta: 3.02; B: 0.015; Mo: 0.70; Fe: 0.50; Zr: 0.05; Hf: 1.51; C: 0.15
| 10.1016/S0254-0584(02)00197-9 |  | MAR-M247 | [6 empty] | Co: 10.0; Al: 5.5; W: 10.0; Ni: Balance; Ti: 1.0; Cr: 8.3; Ta: 3.0; B: 0.0015; Mo: 0.7; Zr: 0.05; C: 0.14
| 10.1016/S0254-0584(02)00316-4 |  | IN-713LC |  |  |  | {'percentage': 'wt.%'} |  |  | Al: 5.50-6.50; Ni: Balance; Ti: 0.40-1.00; Cr: 11.0-13.0; B: 0.005-0.015; Mo: 3.80-5.20; Nb: 1.50-2.50; Zr: 0.05-0.15; C: 0.03-0.07
| 10.1016/S0254-0584(02)00316-4 |  | IN-713LC |  |  |  | {'percentage': 'wt.%'} |  |  | Al: 5.86; Ni: Balance; Ti: 0.63; Cr: 12.6; B: 0.007; Mo: 4.13; Nb: 2.15; Zr: 0.07; C: 0.047
| 10.1016/S0254-0584(02)00316-4 |  | IN-713LC |  |  |  | {'percentage': 'wt.%'} |  |  | Al: 6.40; Ni: Balance; Ti: 0.83; Cr: 12.6; B: 0.007; Mo: 4.21; Nb: 2.12; Zr: 0.07; C: 0.05
| 10.1016/S0257-8972(00)01169-5 |  | PM 2000 |  |  |  | {'Y2O3': '0.47'} |  |  | Al: 4.46; Ni: 201; Ti: 0.47; Cr: 18.15; Mo: 24; Si: 165; Fe: Bal.
| 10.1016/S0257-8972(00)01169-5 |  | PM 2000 |  |  |  | {'Y2O3': '0.46'} |  |  | Al: 5.41; Ni: 340; Ti: 0.46; Cr: 18.95; Mo: 41; Si: 125; Fe: Bal.
| 10.1016/S0257-8972(01)01243-9 |  | Wt.% |  |  |  | {'percentage': 'Wt.%', 'Other': 'bal.'} |  |  | Al: 0.14; Ni: 59.34; Ti: 0.24; Cr: 29.25; Mn: 0.32; Si: 0.31; Fe: 10.35
| 10.1016/S0257-8972(01)01362-7 |  | PWA1480 |  |  |  | {'Other': ''} |  |  | Co: 15.0; Al: 5.5; Ni: Bal.; Ti: 4.8; Cr: 10.0; Ta: -; Mo: 3.0
| 10.1016/S0257-8972(01)01362-7 |  | IN 100 |  |  |  | {'Other': '1.0 V'} |  |  | Co: 5.0; Al: 5.0; Ni: Bal.; Ti: 1.5; Cr: 10.0; Ta: 12.0; Mo: -
| 10.1016/S0257-8972(01)01362-7 |  | MarM-247 |  |  |  | {'Other': '1.5 Hf, 10.0 W'} |  |  | Co: 10.0; Al: 5.5; Ni: Bal.; Ti: 1.0; Cr: 8.2; Ta: 3.0; Mo: 0.6
| 10.1016/S0257-8972(01)01427-X |  | IN100 | [6 empty] | Co: 14.0-16.0; Al: 4.8-5.7; Ni: Balance; Ti: 4.7-5.3; Cr: 8.5-9.5; Mo: 2.5-3.5; Y: -
| 10.1016/S0257-8972(01)01427-X |  | IN100 | [6 empty] | Co: -; Al: 7-9; Ni: Balance; Ti: -; Cr: 30-35; Mo: -; Y: 0.5-1
| 10.1016/S0257-8972(01)01483-9 |  | High-S |  |  |  | {'Hf (ppm)': '1500', 'C (ppm)': '300', 'Zr (ppm)': '100', 'Y (ppm)': '<3', 'S (ppm)': '2.5'} |  |  | Co: 7.3; Al: 6.3; W: 4.9; Ni: 63.4; Cr: 7.1; Ta: 6.5; Mo: 1.7; Re: 2.9
| 10.1016/S0257-8972(01)01483-9 |  | High-S+Y |  |  |  | {'Hf (ppm)': '1400', 'C (ppm)': '500', 'Zr (ppm)': '100', 'Y (ppm)': '<3', 'S (ppm)': '2.0'} |  |  | Co: 7.0; Al: 6.2; W: 4.8; Ni: 63.4; Cr: 7.0; Ta: 6.5; Mo: 1.7; Re: 2.8
| 10.1016/S0257-8972(01)01483-9 |  | Low-S |  |  |  | {'Hf (ppm)': '1600', 'C (ppm)': '500', 'Zr (ppm)': '100', 'Y (ppm)': '100', 'S (ppm)': '0.9'} |  |  | Co: 7.1; Al: 6.2; W: 4.8; Ni: 63.7; Cr: 6.9; Ta: 6.6; Mo: 1.7; Re: 2.9
| 10.1016/S0257-8972(01)01544-4 |  | CMSX4
| 10.1016/S0257-8972(01)01544-4 |  | Wt.% |  |  |  | {'percentage': 'Wt.%'} |  |  | Co: 9.0; Al: 5.6; W: 6.0; Ni: 61.7; Ti: 1.0; Cr: 6.5; Ta: 6.5; Mo: 0.6; Re: 3.0; Hf: 0.10
| 10.1016/S0257-8972(01)01544-4 |  | At.% |  |  |  | {'percentage': 'At.%'} |  |  | Co: 9.3; Al: 12.6; W: 2.0; Ni: 63.7; Ti: 1.3; Cr: 7.6; Ta: 2.2; Mo: 0.4; Re: 1.0; Hf: 0.03
| 10.1016/S0257-8972(02)00165-2 |  | Stellite 6 |  |  |  | {'percentage': 'Wt.%', 'WC': '/', 'Size (mm)': '40-150'} |  |  | Co: Balance; W: 4.44; Ni: 0.65; Cr: 28.44; Mn: 0.13; Si: 1.25; Fe: 0.79; C: 1.21
| 10.1016/S0257-8972(02)00165-2 |  | WC |  |  |  | {'percentage': 'Wt.%', 'WC': '99.8', 'Size (mm)': '45-75'}
| 10.1016/S0257-8972(02)00468-1 |  | base superalloy |  |  |  | {'W+Mo+Ta': '13-15'} |  |  | Al: 5.5-6.5; Ni: Bas.; Ti: 2-5; Cr: 6-6.6; Y: -
| 10.1016/S0257-8972(02)00468-1 |  | powder |  |  |  | {'W+Mo+Ta': '-'} |  |  | Al: 10; Ni: Bas.; Ti: -; Cr: 20; Y: 0.5
| 10.1016/S0257-8972(02)00498-X |  | None |  |  |  | {'percentage': 'wt.%', 'P': '0.012', 'S': '0.011'} |  |  | Ti: 0.042; Nb: 0.003; Mn: 0.073; Si: 0.003; Fe: Balance; C: 0.004
| 10.1016/S0257-8972(02)00656-4 |  | Inconel 718 |  |  |  | {'percentage': 'wt.%', '': '', '430': '8.2', 'base': '-'} | bar: Ni
| 10.1016/S0257-8972(02)00656-4 |  | Inconel 718 |  |  |  | {'percentage': 'wt.%', '': '20 degC', '430': '203', 'base': '19'} | bar: Ni
| 10.1016/S0257-8972(02)00656-4 |  | Inconel 718 |  |  |  | {'percentage': 'wt.%', '': '20 degC', '430': '0.32', 'base': '-'} | bar: Ni
| 10.1016/S0257-8972(02)00656-4 |  | Inconel 718 |  |  |  | {'percentage': 'wt.%', '': '20 degC', '430': '1350', 'base': '0.3'} | bar: Ni
| 10.1016/S0257-8972(02)00656-4 |  | Inconel 718 |  |  |  | {'percentage': 'wt.%', '': '20 degC', '430': '11.3', 'base': '18'} | bar: Ni
| 10.1016/S0257-8972(02)00656-4 |  | Inconel 718 |  |  |  | {'percentage': 'wt.%', '': '150 degC', '430': '13.9', 'base': ''}
| 10.1016/S0257-8972(02)00702-8 |  | IN 738LC |  |  |  | {'percentage': 'wt.%', 'Material': 'IN 738LC'} |  |  | Co: 8.1; Al: 3.6; W: 2.6; Ni: Balance; Ti: 3.4; Cr: 16.0; Ta: 1.7; B: 0.01; Mo: 1.7; Nb: 0.8; Fe: 0.06; Zr: 0.03; C: 0.1
| 10.1016/S0257-8972(02)00843-5 |  | None |  |  |  | {'percentage': 'wt.%'} |  |  | Co: 10; Al: 5.6; W: 6; Ni: Balance; Cr: 5; Ta: 9; Mo: 2; Re: 3; Hf: 0.1
| 10.1016/S0257-8972(02)00858-7 |  | IC6 |  |  |  | {'percentage': 'wt.%'} |  |  | Al: 7.8; Ni: Balance; B: 0.04; Mo: 14; C: <0.1
| 10.1016/S0257-8972(02)00865-4 |  | IN738 |  |  |  | {'percentage': 'wt.%'} |  |  | Co: 8.0-9.0; Al: 3.2-3.7; W: 2.4-2.8; Ni: Balance; Ti: 3.0-3.5; Cr: 15.7-16.3; Ta: 1.5-2.0; Mo: 1.5-2.0; Nb: 0.6-1.1; Zr: 0.05-0.15; C: 0.1-0.2
| 10.1016/S0257-8972(02)00909-X |  | IN738 |  |  |  | {'percentage': 'wt.%'} |  |  | Co: 8.5; Al: 3.4; W: 2.6; Ni: Balance; Ti: 3.4; Cr: 16.0; Ta: 1.75; Mo: 1.75; C: 0.17
| 10.1016/S0257-8972(03)00009-4 |  | TMS-75 |  |  |  | {'percentage': 'At.%'} |  |  | Co: 12.6; Al: 13.7; W: 2.02; Ni: Bal.; Cr: 3.5; Ta: 2.05; Mo: 1.29; Re: 1.66; Hf: 0.04
| 10.1016/S0257-8972(03)00009-4 |  | TMS-75 |  |  |  | {'percentage': 'Wt.%'} |  |  | Co: 12.0; Al: 6.0; W: 6.0; Ni: Bal.; Cr: 3.0; Ta: 6.0; Mo: 2.0; Re: 5.0; Hf: 0.1
| 10.1016/S0257-8972(03)00748-5 |  | Stiff coat |  |  |  | {'percentage': 'wt.%', '': 'CoNiCrAlY', 'ZrO2': '', 'Y2O3': ''} |  |  | Co: 38.5; Al: 8; Ni: 32; Cr: 21; Y: 0.5
| 10.1016/S0257-8972(03)00748-5 |  | Bond coat |  |  |  | {'percentage': 'wt.%', '': 'NiCrAlY', 'ZrO2': '', 'Y2O3': ''} |  |  | Al: 10; Ni: 67; Cr: 22; Y: 1
| 10.1016/S0257-8972(03)00748-5 |  | Top coat |  |  |  | {'percentage': 'wt.%', '': 'Partially stabilised zirconia', 'ZrO2': '92', 'Y2O3': '8'}
| 10.1016/S0257-8972(03)00767-9 |  | CMSX-4 |  |  |  | {'percentage': 'Wt.%'} |  |  | Co: 9.0; Al: 5.6; W: 6.0; Ni: 61.8; Ti: 1.0; Cr: 6.5; Ta: 6.5; Mo: 0.6; Re: 3.0
| 10.1016/S0257-8972(03)00767-9 |  | CMSX-4 |  |  |  | {'percentage': 'At.%'} |  |  | Co: 9.2; Al: 12.6; W: 2.0; Ni: 63.8; Ti: 1.3; Cr: 7.6; Ta: 2.2; Mo: 0.4; Re: 1.0
| 10.1016/S0257-8972(98)00465-4 |  | 3 |  |  |  | {'percentage': 'wt%', '': '', 'ZrO2': 'ZrO2'} | bar: Ni
| 10.1016/S0257-8972(98)00465-4 |  | 4 |  |  |  | {'percentage': 'wt%', '': '', 'ZrO2': 'ZrO2'} | bar: Ni
| 10.1016/S0257-8972(98)00465-4 |  | 6 |  |  |  | {'percentage': 'wt%', '': '20.0', 'ZrO2': 'ZrO2'} | bar: Ni
| 10.1016/S0257-8972(98)00579-9 |  | CMSX-4 |  |  |  | {'percentage': 'at.%', 'Pt': ''} |  |  | Co: 9.8; Al: 13; W: 2.1; Ni: 62.5; Ti: 1.3; Cr: 7.8; Ta: 2.2; Mo: 0.3; Re: 1.0
| 10.1016/S0257-8972(98)00579-9 |  | m phase |  |  |  | {'percentage': 'at.%', 'Pt': '<1.0'} |  |  | Co: 15.7+-0.7; Al: 5.3+-1.3; W: 16.0+-0.7; Ni: 20.4+-0.8; Ti: <1.0; Cr: 26.4+-1.0; Ta: 6.2+-0.6; Mo: 3.1+-0.6; Re: 6.6+-0.6
| 10.1016/S0257-8972(98)00579-9 |  | s phase |  |  |  | {'percentage': 'at.%', 'Pt': '<1.0'} |  |  | Co: 12.7+-0.5; Al: 6.1+-1.0; W: 7.9+-0.5; Ni: 26.5+-0.9; Ti: <1.0; Cr: 36.8+-1.1; Ta: 2.1+-0.5; Mo: 2.7+-0.4; Re: 5.3+-0.4
| 10.1016/S0257-8972(98)00579-9 |  | W Ppt |  |  |  | {'percentage': 'at.%', 'Pt': '~3.0'} |  |  | Co: 3.3+-0.5; Al: 3.0+-2.5; W: 34.6+-1.6; Ni: 18.1+-1.2; Ti: <1.0; Cr: 8.5+-0.7; Ta: 11.6+-1.2; Mo: 8.0+-1.2; Re: 10.2+-1.5
| 10.1016/S0257-8972(98)00614-8 |  | 1 |  |  |  | {'percentage': 'at.%', 'O': '59.9', 'N': '0'} |  |  | Al: 39.9; Ni: 0.2
| 10.1016/S0257-8972(98)00614-8 |  | 2 |  |  |  | {'percentage': 'at.%', 'O': '55.7', 'N': '3.8'} |  |  | Al: 40.3; Ni: 0.2
| 10.1016/S0257-8972(98)00614-8 |  | 3 |  |  |  | {'percentage': 'at.%', 'O': '45.4', 'N': '11.8'} |  |  | Al: 42.6; Ni: 0.2
| 10.1016/S0257-8972(98)00614-8 |  | 4 |  |  |  | {'percentage': 'at.%', 'O': '20.5', 'N': '28.1'} |  |  | Al: 50.0; Ni: 1.4
| 10.1016/S0257-8972(98)00614-8 |  | 5 |  |  |  | {'percentage': 'at.%', 'O': '26.5', 'N': '26.0'} |  |  | Al: 47.2; Ni: 0.3
| 10.1016/S0257-8972(99)00333-3 |  | CMSX4 |  |  |  | {'percentage': 'at%'} |  |  | Co: 9.71; Al: 12.72; W: 1.97; Ni: 63.62; Ti: 1.26; Cr: 7.53; Ta: 2.00; Re: 0.97; Si: -; Hf: 0.03; Y: -
| 10.1016/S0257-8972(99)00333-3 |  | NiCoCrAlY |  |  |  | {'percentage': 'at%'} |  |  | Co: 18.27; Al: 23.94; W: -; Ni: 40.35; Ti: -; Cr: 16.08; Ta: -; Re: -; Si: 0.87; Hf: 0.11; Y: 0.38
| 10.1016/S0257-8972(99)00351-5 |  | Waspaloy | [6 empty] | Co: 13.5; Al: 1.4; Ni: 54.4; Ti: 3.0; Cr: 19.5; Mo: 4.3; Fe: 2.0; C: 0.07
| 10.1016/S0257-8972(99)00351-5 |  | Blade sample | [6 empty] | Co: 13.3; Al: 2.2; Ni: 55.3; Ti: 3.5; Cr: 21.6; Mo: 2.8; Fe: 1.2; C: 0.06
| 10.1016/S0257-8972(99)00470-3 |  | NiCrAlTi |  |  |  | {'percentage': 'wt%'} |  |  | Co: -; Al: 5.5; W: -; Ni: Bal.; Ti: 7; Cr: 9.7; Ta: -; Mo: -
| 10.1016/S0257-8972(99)00470-3 |  | LDZ 125 |  |  |  | {'percentage': 'wt%'} |  |  | Co: 10.38; Al: 5.2; W: 7.42; Ni: Bal.; Ti: 3.8; Cr: 9.47; Ta: 4; Mo: 2
| 10.1016/S0257-8972(99)00503-4 |  | AISI 304 |  |  |  | {'percentage': 'wt%'} |  |  | Ni: 8; Cr: 18; Mn: 1.42; Si: 0.35; Fe: Balance; C: 0.056
| 10.1016/S0257-8972(99)00503-4 |  | AISI 430 |  |  |  | {'percentage': 'wt%'} |  |  | Ni: 0.21; Cr: 16.5; Mn: 0.30; Si: 0.32; Fe: Balance; C: 0.064
| 10.1016/S0261-3069(01)00074-7 |  | Original |  |  |  | {'percentage': 'wt.%'} |  |  | Co: bal.; W: 7.5; Ni: 13.5; Cr: 19; Mn: 1 (max.); Si: 2.3; Fe: 3 (max.)
| 10.1016/S0261-3069(01)00074-7 |  | powder |  |  |  | {'percentage': 'wt.%'}
| 10.1016/S0261-3069(01)00074-7 |  | composition |  |  |  | {'percentage': 'wt.%'}
| 10.1016/S0261-3069(01)00074-7 |  | EDS data |  |  |  | {'percentage': 'wt.%'} |  |  | Co: 43.88; W: 9.94; Ni: 13.91; Cr: 18.79; Mn: 0.74; Si: 1.83; Fe: 5.09
| 10.1016/S0261-3069(01)00074-7 |  | this experiment |  |  |  | {'percentage': 'wt.%'}
| 10.1016/S0261-3069(02)00005-5 |  | 75A |  |  |  | {'Cu': '0.25'} |  |  | Al: 0.15; Ni: Bal; Ti: 1; Cr: 19.5; Mn: 1; Si: 1; Fe: 2.5; C: 0.12
| 10.1016/S0261-3069(03)00061-X |  | IN-738LC |  |  |  | {'percentage': 'wt.%'} |  |  | Co: 8.00; Al: 3.2; W: 2.4; Ni: Bal; Ti: 3.2; Cr: 15.7; Ta: 1.5; B: 0.007; Mo: 1.5; Nb: 0.6; Zr: 0.03; C: 0.09
| 10.1016/S0261-3069(03)00061-X |  | IN-738LC |  |  |  | {'percentage': 'wt.%'} |  |  | Co: 9.00; Al: 3.7; W: 2.8; Ti: 3.7; Cr: 16.3; Ta: 2.0; B: 0.012; Mo: 2.0; Nb: 1.1; Zr: 0.08; C: 0.13
| 10.1016/S0261-3069(99)00057-6 |  | MAR-M-247 |  |  |  | {'Material': 'MAR-M-247'} |  |  | Co: 10.0; Al: 5.5; W: 10.0; Ni: Bal; Ti: 1.0; Cr: 8.4; Ta: 1.4; B: 0.7; Mo: 3.1; Si: 0.01
| 10.1016/S0263-4368(00)00008-1 |  | Weight of powders (g) |  |  |  | {'Ti1C1+20Ni': '0.5', 'Ti1C1+40Ti1Ni1': '0.5'} |  |  | Ti: 0.03
| 10.1016/S0263-4368(00)00021-4 |  | 1 |  |  |  | {'percentage': 'wt%', 'Alloy': '160.65', 'Slag': '244.74'} |  |  | Al: <0.20; Ni: 60; Nb: 56
| 10.1016/S0263-4368(00)00021-4 |  | 2 |  |  |  | {'percentage': 'wt%', 'Alloy': '140.57', 'Slag': '256.41'} |  |  | Al: <0.20; Ni: 49; Nb: 51
| 10.1016/S0263-4368(00)00021-4 |  | 3 |  |  |  | {'percentage': 'wt%', 'Alloy': '157.85', 'Slag': '245.68'} |  |  | Al: <0.20; Ni: 54; Nb: 58
| 10.1016/S0263-4368(00)00021-4 |  | 4 |  |  |  | {'percentage': 'wt%', 'Alloy': '143.65', 'Slag': '281.71'} |  |  | Al: <0.20; Ni: 47; Nb: 55
| 10.1016/S0263-4368(00)00021-4 |  | 5 |  |  |  | {'percentage': 'wt%', 'Alloy': '152.23', 'Slag': '323.6'} |  |  | Al: 0.34; Ni: 57; Nb: 55
| 10.1016/S0263-4368(00)00021-4 |  | 6 |  |  |  | {'percentage': 'wt%', 'Alloy': '196.19', 'Slag': '280.56'} |  |  | Al: 0.77; Ni: 74; Nb: 70
| 10.1016/S0263-4368(00)00021-4 |  | 7 |  |  |  | {'percentage': 'wt%', 'Alloy': '229.01', 'Slag': '258.44'} |  |  | Al: 1.33; Ni: 86; Nb: 81
| 10.1016/S0263-4368(00)00021-4 |  | 8 |  |  |  | {'percentage': 'wt%', 'Alloy': '233.92', 'Slag': '262.09'} |  |  | Al: 4.43; Ni: 83; Nb: 82
| 10.1016/S0266-3538(01)00197-X |  | GS-32 | [6 empty] | Co: 9.0; Al: 6.0; W: 8.3; Cr: 5.0; Ta: 4.0; B: 0.015; Mo: 1.0; Re: 4.0; Nb: 1.5; C: 0.015
| 10.1016/S0266-3538(01)00197-X |  | VKNA-4U | [6 empty] | Co: 4.4; Al: 8.5; W: 3.9; Ti: 1.1; Cr: 4.8; Mo: 2.2; C: 0.11
| 10.1016/S0749-6419(01)00029-8 |  | IN738LC |  |  |  | {'S': '<0.005', 'P': '0.001'} |  |  | Co: 8.48; Ni: Balance; Cr: 16.00; Mo: 1.70; Mn: 0.01; Si: 0.02; C: 0.09
| 10.1016/S0749-6419(01)00029-8 |  | IN738LC |  |  |  | {'S': '', 'P': ''}
| 10.1016/S0749-6419(01)00029-8 |  | IN738LC |  |  |  | {'S': 'Fe', 'P': 'Ta'} |  |  | Ni: Cu; Cr: Ag; Mo: Bi; Mn: Ti; Si: Al; C: W
| 10.1016/S0749-6419(01)00029-8 |  | IN738LC |  |  |  | {'S': '', 'P': ''}
| 10.1016/S0749-6419(01)00029-8 |  | IN738LC |  |  |  | {'S': '0.06', 'P': '1.74'} |  |  | Ni: <0.01; Cr: <0.5 ppm; Mo: <0.1 ppm; Mn: 3.45; Si: 3.52; C: 2.54
| 10.1016/S0920-3796(02)00099-6 |  | JLF-1 |  |  |  | {'percentage': 'wt.%', 'P': '0.003', 'S': '0.002', 'N': '0.0231'} |  |  | Al: 0.003; W: 1.99; Ti: -; Cr: 8.85; Ta: 0.08; B: 0.0002; Mn: 0.45; Si: 0.05; V: 0.20; C: 0.1
| 10.1016/S0921-5093(00)00763-2 |  | None |  |  |  | {'percentage': 'wt.%'} |  |  | Co: 9.0; Al: 6.0; W: 9.0; Cr: 5.0; Ta: 4.0; Mo: 1.0; Nb: 1.5
| 10.1016/S0921-5093(00)00839-X |  | Inconel X-750 |  |  |  | {'percentage': 'wt.%', 'Cu': '0.5'} |  |  | Al: 0.7; Ni: 72.0; Ti: 2.5; Cr: 15.5; Mo: -; Nb: 1.0; Mn: 0.5; Si: 0.20; Fe: 7.0; C: 0.04
| 10.1016/S0921-5093(00)00839-X |  | Stainless steel 304 |  |  |  | {'percentage': 'wt.%', 'Cu': '0.50'} |  |  | Al: -; Ni: 10.5; Ti: -; Cr: 19.0; Mo: -; Nb: -; Mn: 2.0; Si: 1.0; Fe: 60.0; C: 0.08
| 10.1016/S0921-5093(00)00975-8 |  | Nb-A286 |  |  |  | {'percentage': 'wt.%', 'P': '0.012', 'S': '0.005'} |  |  | Al: 0.21; W: 0.92; Ni: 28.75; Ti: 2.25; Cr: 13.75; Mo: 1.63; Nb: 0.47; Mn: 0.07; Si: 0.02; V: 0.2; Fe: Balance; C: 0.052
| 10.1016/S0921-5093(00)00975-8 |  | Nb-A286 |  |  |  | {'percentage': 'wt.%', 'P': '980degC/1 h/Oil quench', 'S': ''} |  |  | Mn: 980degC/1 h/Oil quench; Si: 980degC/1 h/Oil quench; C: 980degC/1 h/Oil quench
| 10.1016/S0921-5093(00)00975-8 |  | Nb-A286 |  |  |  | {'percentage': 'wt.%', 'P': '710degC/16 h/Air quench', 'S': ''} |  |  | Mn: 710degC/16 h/Air quench; Si: 710degC/16 h/Air quench; C: 710degC/16 h/Air quench
| 10.1016/S0921-5093(00)00985-0 |  | DD3 |  |  |  | {'percentage': 'Weight %'} |  |  | Co: 5; Al: 5.9; W: 5.2; Ni: Balance; Ti: 2.2; Cr: 9.5; Mo: 3.8
| 10.1016/S0921-5093(00)01318-6 |  | CMSX-4 |  |  |  | {'percentage': 'at.%'} |  |  | Co: 10.3; Al: 12.5; W: 2.0; Ni: 63.1; Ti: 1.3; Cr: 7.6; Ta: 2.0; Mo: 0.4; Re: 1.0; Hf: 0.1
| 10.1016/S0921-5093(00)01318-6 |  | Matrix |  |  |  | {'percentage': 'at.%'} |  |  | Co: 18.6; Al: -; W: 2.7; Ni: 54.9; Ti: -; Cr: 20; Ta: -; Mo: 0.8; Re: 3; Hf: -
| 10.1016/S0921-5093(00)01318-6 |  | g' |  |  |  | {'percentage': 'at.%'} |  |  | Co: -; Al: 23; W: -; Ni: 75; Ti: 2; Cr: -; Ta: 1; Mo: -; Re: -; Hf: -
| 10.1016/S0921-5093(00)01378-2 |  | CMSX-4 |  |  |  | {'percentage': 'wt.%'} |  |  | Co: 9; Al: 5.6; W: 6; Ni: Balance; Ti: 1.0; Cr: 6.5; Ta: 6.5; Mo: 0.6; Re: 3; Hf: 0.1
| 10.1016/S0921-5093(00)01471-4 |  | Pt74:Al18:Ru8 |  |  |  | {'percentage': 'at.%', 'Pt': '70.1+-1'} |  |  | Al: 28.0+-1; Ru: 1.9+-1
| 10.1016/S0921-5093(00)01471-4 |  | Pt71:Al25:Ru4 |  |  |  | {'percentage': 'at.%', 'Pt': 'Sample appeared to be single-phase'} |  |  | Al: Sample appeared to be single-phase; Ru: Sample appeared to be single-phase
| 10.1016/S0921-5093(00)01471-4 |  | Pt78:Al14:Ru8 |  |  |  | {'percentage': 'at.%', 'Pt': '74.8+-1'} |  |  | Al: 22.8+-1; Ru: 2.4+-1
| 10.1016/S0921-5093(00)01471-4 |  | Pt-Al-Re system |  |  |  | {'percentage': 'at.%', 'Pt': 'Pt-Al-Re system'} |  |  | Al: Pt-Al-Re system; Ru: Pt-Al-Re system
| 10.1016/S0921-5093(00)01471-4 |  | Pt72:Al21:Re7 |  |  |  | {'percentage': 'at.%', 'Pt': '73.2+-1'} |  |  | Al: 24.9+-1; Ru: 1.9+-1
| 10.1016/S0921-5093(00)01471-4 |  | Pt72:Al24:Re4 |  |  |  | {'percentage': 'at.%', 'Pt': '73.7+-1'} |  |  | Al: 24.2+-1; Ru: 2.1+-1
| 10.1016/S0921-5093(00)01471-4 |  | Pt75:Al20:Re5 |  |  |  | {'percentage': 'at.%', 'Pt': '74.1+-1'} |  |  | Al: 23.9+-1; Ru: 2.0+-1
| 10.1016/S0921-5093(00)01530-6 |  | DD3 |  |  |  | {'percentage': 'wt.%'} |  |  | Co: 5; Al: 5.9; W: 5.2; Ni: Balance; Ti: 2.2; Cr: 9.5; Mo: 3.8
| 10.1016/S0921-5093(00)01776-7 |  | CMSX-3 |  |  |  | {'percentage': 'wt.%', 'Other': '', 'Ref': '[5]'} |  |  | Co: 5; Al: 5.6; W: 8; Ni: Bal; Ti: 1.0; Cr: 8; Ta: 6; Mo: 0.6; Hf: 0.1
| 10.1016/S0921-5093(00)01776-7 |  | PWA 1480 |  |  |  | {'percentage': 'wt.%', 'Other': '', 'Ref': '[5]'} |  |  | Co: 5; Al: 5.0; W: 4; Ni: Bal; Ti: 1.5; Cr: 10; Ta: 12
| 10.1016/S0921-5093(00)01776-7 |  | Rene' N4 |  |  |  | {'percentage': 'wt.%', 'Other': '0.004B, 0.05C', 'Ref': '[15]'} |  |  | Co: 7.5; Al: 4.2; W: 6; Ni: Bal; Ti: 3.5; Cr: 9.75; Ta: 4.8; Mo: 1.5; Nb: 0.5; Hf: 0.15
| 10.1016/S0921-5093(00)01776-7 |  | CMSX-4 |  |  |  | {'percentage': 'wt.%', 'Other': '', 'Ref': '[5]'} |  |  | Co: 9; Al: 5.6; W: 6; Ni: Bal; Ti: 1.0; Cr: 6.5; Ta: 6.5; Mo: 0.6; Re: 3; Hf: 0.1
| 10.1016/S0921-5093(00)01776-7 |  | PWA 1484 |  |  |  | {'percentage': 'wt.%', 'Other': '', 'Ref': '[5]'} |  |  | Co: 10; Al: 5.6; W: 6; Ni: Bal; Cr: 5; Ta: 9; Mo: 2; Re: 3; Hf: 0.1
| 10.1016/S0921-5093(00)01776-7 |  | Rene' N5 |  |  |  | {'percentage': 'wt.%', 'Other': '', 'Ref': '[5]'} |  |  | Co: 8; Al: 6.2; W: 5; Ni: Bal; Cr: 7; Ta: 7; Mo: 2; Re: 3; Hf: 0.2
| 10.1016/S0921-5093(00)01776-7 |  | CMSX-10 |  |  |  | {'percentage': 'wt.%', 'Other': '', 'Ref': '[5]'} |  |  | Co: 3; Al: 5.7; W: 5; Ni: Bal; Ti: 0.2; Cr: 2; Ta: 8; Mo: 0.4; Re: 6; Nb: 0.1; Hf: 0.03
| 10.1016/S0921-5093(00)01776-7 |  | Rene' N6 |  |  |  | {'percentage': 'wt.%', 'Other': '0.004B,0.05C, 0.01Y', 'Ref': '[13]'} |  |  | Co: 12.5; Al: 5.75; W: 6; Ni: Bal; Cr: 4.2; Ta: 7.2; Mo: 1.4; Re: 5.4; Hf: 0.15
| 10.1016/S0921-5093(00)01789-5 |  | No. 1 |  |  |  | {'percentage': 'wt%', 'S': '0.001'} |  |  | Al: 0.54; Ni: 52.50; Ti: 1.02; Cr: 18.52; Mo: 2.98; Nb: 5.18; Fe: Bal.; Mg: -
| 10.1016/S0921-5093(00)01789-5 |  | No. 2 |  |  |  | {'percentage': 'wt%', 'S': '0.001'} |  |  | Al: 0.50; Ni: 52.70; Ti: 1.01; Cr: 18.62; Mo: 2.95; Nb: 5.22; Fe: Bal.; Mg: 0.0076
| 10.1016/S0921-5093(00)01789-5 |  | No. 3 |  |  |  | {'percentage': 'wt%', 'S': '0.001'} |  |  | Al: 0.51; Ni: 52.64; Ti: 0.99; Cr: 18.56; Mo: 2.99; Nb: 5.21; Fe: Bal.; Mg: 0.0094
| 10.1016/S0921-5093(00)01822-0 |  | GTD-111 | [6 empty] | Co: 9.5; Al: 3.3; W: 3.8; Ni: Bal.; Ti: 4.75; Cr: 13.5; Ta: 2.7; B: 0.01; Mo: 1.53; Fe: 0.23; C: 0.09
| 10.1016/S0921-5093(00)01822-0 |  | IN738LC | [6 empty] | Co: 8.3; Al: 3.4; W: 2.6; Ni: Bal.; Ti: 3.38; Cr: 16.0; Ta: 1.7; B: 0.01; Mo: 1.70; Fe: 0.10; C: 0.11
| 10.1016/S0921-5093(00)01829-3 |  | RR2000 |  |  |  | {'percentage': 'wt.%'} |  |  | Co: 15; Al: 5.5; W: -; Ni: Bal; Ti: 4.0; Cr: 10; Ta: -; Mo: 3; Re: -; Nb: -; V: 1.0; Hf: -
| 10.1016/S0921-5093(00)01829-3 |  | SRR99 |  |  |  | {'percentage': 'wt.%'} |  |  | Co: 5; Al: 5.5; W: 10; Ni: Bal; Ti: 2.2; Cr: 8; Ta: 3; Mo: -; Re: -; Nb: -; V: -; Hf: -
| 10.1016/S0921-5093(00)01829-3 |  | CMSX-4 |  |  |  | {'percentage': 'wt.%'} |  |  | Co: 9; Al: 5.6; W: 6; Ni: Bal; Ti: 1.0; Cr: 6.5; Ta: 6.5; Mo: 0.6; Re: 3; Nb: -; V: -; Hf: 0.1
| 10.1016/S0921-5093(00)01829-3 |  | CMSX-10 |  |  |  | {'percentage': 'wt.%'} |  |  | Co: 3.3; Al: 5.8; W: 5.5; Ni: Bal; Ti: 0.2; Cr: 2.2; Ta: 8.3; Mo: 0.4; Re: 6.2; Nb: 0.1; V: -; Hf: 0.03
| 10.1016/S0921-5093(00)02042-6 |  | HW-1 |  |  |  | {'percentage': 'wt.%', 'Cu': '<0.01', 'P': '<0.001'} |  |  | 8.72 | 1.50 | 0.04 | 68.37 | 2.90 | 14.48 |  | 0.01 | 0.005 | 3.77 |  | <0.01 | <0.01 | 0.01 |  | 0.13 | 0.05 | [5 empty] | <0.001
| 10.1016/S0921-5093(00)02042-6 |  | HW-2 |  |  |  | {'percentage': 'wt.%', 'Cu': '<0.01', 'P': '<0.001'} |  |  | 9.13 | 1.78 | 0.05 | 66.92 | 3.51 | 14.81 |  | <0.01 | 0.008 | 3.63 |  | <0.01 | <0.01 | <0.01 |  | 0.11 | 0.05 | [5 empty] | <0.001
| 10.1016/S0921-5093(00)02042-6 |  | HW-3 |  |  |  | {'percentage': 'wt.%', 'Cu': '', 'P': ''} |  |  | Co: 9.17; Al: 2.03; Ni: Balance; Ti: 3.92; Cr: 14.84; B: 0.006; Mo: 3.72; Fe: 0.11; Zr: 0.05
| 10.1016/S0921-5093(00)02042-6 |  | HW-4* |  |  |  | {'percentage': 'wt.%', 'Cu': '', 'P': ''} |  |  | Co: 9.06; Al: 2.28; Ni: Balance; Ti: 4.47; Cr: 14.81; B: 0.01; Mo: 3.80; Fe: 0.10; Zr: 0.05
| 10.1016/S0921-5093(00)02042-6 |  | HW-5* |  |  |  | {'percentage': 'wt.%', 'Cu': '', 'P': ''} |  |  | Co: 9.20; Al: 2.47; Ni: Balance; Ti: 4.90; Cr: 14.76; B: 0.01; Mo: 3.75; Fe: 0.13; Zr: 0.05
| 10.1016/S0921-5093(01)00925-X |  | Superalloy | [6 empty] | Co: 11.9; Al: 0.9; Ni: bal.; Ti: 0.44; Cr: 22.0; Mo: 8.9; Si: 0.1; Fe: 0.12; Y: -; C: 0.05
| 10.1016/S0921-5093(01)00925-X |  | Bond coat | [6 empty] | Co: 33; Al: 8; Ni: 31; Ti: -; Cr: 27; Mo: -; Si: 0.5; Fe: -; Y: 0.5; C: -
| 10.1016/S0921-5093(01)00932-7 |  | DD3 |  |  |  | {'percentage': 'wt.%'} |  |  | Co: 5; Al: 5.9; W: 5.2; Ni: Balance; Ti: 2.2; Cr: 9.5; Mo: 3.8
| 10.1016/S0921-5093(01)00933-9 |  | None |  |  |  | {'percentage': 'wt.%', 'Ta+Nb': '1.03', 'S': '<0.001', 'Cu': '0.02'} |  |  | Co: 0.04; Al: 0.77; Ni: Bal; Ti: 2.55; Cr: 15.4; Mn: 0.03; Si: 0.08; Fe: 6.3; C: 0.04
| 10.1016/S0921-5093(01)01030-9 |  | None |  |  |  | {'percentage': 'wt.%'} |  |  | Al: 1.3-1.7; Ni: Balance; Ti: 2.3-2.7; Cr: 13-16; Mo: 2.8-3.8; Nb: 1.8-2.2; Fe: Max 2; C: 0.08
| 10.1016/S0921-5093(01)01036-X |  | AM1 |  |  |  | {'percentage': 'at.%'} |  |  | Co: 6.6; Al: 11.8; W: 1.8; Ni: 65.6; Ti: 1.5; Cr: 8.7; Ta: 2.7; Mo: 1.3
| 10.1016/S0921-5093(01)01224-2 |  | 718 |  |  |  | {'percentage': 'weight percent', 'Cu': '0.1', 'P': '0.006', 'S': '0.002'} |  |  | Co: 0.04; Al: 0.52; Ni: 53.67; Ti: 0.92; Cr: 17.95; B: 0.005; Mo: 2.98; Nb: 5.27; Mn: 0.04; Si: 0.07; Fe: bal.; C: 0.033
| 10.1016/S0921-5093(01)01230-8 |  | None |  |  |  | {'percentage': 'wt.%', 'N': '0.08'} |  |  | Co: 54; W: 2; Ni: 9; Cr: 26; Mo: 5; Mn: 0.8; Si: 0.3; Fe: 3; C: 0.06
| 10.1016/S0921-5093(01)01236-9 |  | CMSX-4 |  |  |  | {'percentage': 'Wt.%'} |  |  | Co: 9.0; Al: 5.6; W: 6.0; Ni: 61.7; Ti: 1.0; Cr: 6.5; Ta: 6.5; Mo: 0.6; Re: 3.0; Hf: 0.10
| 10.1016/S0921-5093(01)01236-9 |  | CMSX-4 |  |  |  | {'percentage': 'At.%'} |  |  | Co: 9.3; Al: 12.6; W: 2.0; Ni: 63.7; Ti: 1.3; Cr: 7.6; Ta: 2.2; Mo: 0.4; Re: 1.0; Hf: 0.03
| 10.1016/S0921-5093(01)01264-3 |  | Wt.% |  |  |  | {'percentage': 'Wt.%', 'Element': 'Wt.%', 'H': '0.0008', 'N': '0.0022'} |  |  | Co: 10.1; Al: 5.7; W: 10.0; Ni: Bal.; Ti: 0.99; Cr: 8.35; Ta: 3.07; B: 0.015; Mo: 0.80; Zr: 0.045; Hf: 1.23; C: 0.16
| 10.1016/S0921-5093(01)01278-3 |  | K1 |  |  |  | {'percentage': 'at.%'} |  |  | Co: 4.4; Al: 9.6; Ni: 68.6; Cr: 17.4
| 10.1016/S0921-5093(01)01278-3 |  | K2 |  |  |  | {'percentage': 'at.%'} |  |  | Co: 3.6; Al: 15.3; Ni: 67.9; Cr: 13.2
| 10.1016/S0921-5093(01)01278-3 |  | L1 |  |  |  | {'percentage': 'at.%'} |  |  | Co: 9.4; Al: 12.3; Ni: 69.7; Cr: 8.6
| 10.1016/S0921-5093(01)01278-3 |  | L2 |  |  |  | {'percentage': 'at.%'} |  |  | Co: 8.4; Al: 14.9; Ni: 68.3; Cr: 8.4
| 10.1016/S0921-5093(01)01278-3 |  | L3 |  |  |  | {'percentage': 'at.%'} |  |  | Co: 10.9; Al: 8.8; Ni: 70.8; Cr: 9.5
| 10.1016/S0921-5093(01)01480-0 |  | C1 |  |  |  | {'percentage': 'at.%'} |  |  | Al: 19.6; Ni: 80.4; Cr: 0.0
| 10.1016/S0921-5093(01)01480-0 |  | C2 |  |  |  | {'percentage': 'at.%'} |  |  | Al: 15.7; Ni: 79.3; Cr: 5.0
| 10.1016/S0921-5093(01)01480-0 |  | C3 |  |  |  | {'percentage': 'at.%'} |  |  | Al: 13.3; Ni: 76.8; Cr: 9.9
| 10.1016/S0921-5093(01)01480-0 |  | C4 |  |  |  | {'percentage': 'at.%'} |  |  | Al: 12.5; Ni: 72.9; Cr: 14.6
| 10.1016/S0921-5093(01)01491-5 |  | 1 |  |  |  | {'percentage': 'wt.%', 'P': '0.004', 'S': '0.0015'} |  |  | Al: 0.54; Ni: 52.52; Ti: 1.02; Cr: 18.58; B: 0.005; Mo: 2.98; Nb: 5.18; Mn: 0.02; Fe: Bal.; C: 0.04
| 10.1016/S0921-5093(01)01491-5 |  | 2 |  |  |  | {'percentage': 'wt.%', 'P': '0.004', 'S': '0.005'} |  |  | Al: 0.49; Ni: 52.52; Ti: 1.01; Cr: 18.56; B: 0.005; Mo: 2.95; Nb: 5.22; Mn: 0.02; Fe: Bal.; C: 0.036
| 10.1016/S0921-5093(01)01491-5 |  | 3 |  |  |  | {'percentage': 'wt.%', 'P': '0.001', 'S': '0.0015'} |  |  | Al: 0.51; Ni: 52.64; Ti: 0.99; Cr: 18.56; B: 0.005; Mo: 2.99; Nb: 5.11; Mn: 0.02; Fe: Bal.; C: 0.017
| 10.1016/S0921-5093(01)01491-5 |  | 4 |  |  |  | {'percentage': 'wt.%', 'P': '0.001', 'S': '0.0175'} |  |  | Al: 0.55; Ni: 52.64; Ti: 1.01; Cr: 18.45; B: 0.005; Mo: 2.97; Nb: 5.11; Mn: 0.02; Fe: Bal.; C: 0.019
| 10.1016/S0921-5093(01)01521-0 |  | INCONEL |  |  |  | {'percentage': 'wt.%', 'S': '0.005', 'P': '0.009', 'Cu': '0.070'} |  |  | Co: 0.05; Al: 0.60; Ni: 53.38; Ti: 1.08; Cr: 18.95; B: 0.006; Mo: 3.15; Nb: 5.48; Mn: 0.04; Si: 0.06; Fe: 17.01; Mg: <0.01; C: 0.067
| 10.1016/S0921-5093(01)01577-5 |  | Pt76:Al22:Ru2 |  |  |  | {'percentage': 'at.%', 'Pt': '74.5+-0.7'} |  |  | Al: 22.9+-0.2; Ru: 2.6+-0.5
| 10.1016/S0921-5093(01)01577-5 |  | Pt71:Al26:Ru3 |  |  |  | {'percentage': 'at.%', 'Pt': 'Not observed'}
| 10.1016/S0921-5093(01)01577-5 |  | Pt75:Al20:Ru5 |  |  |  | {'percentage': 'at.%', 'Pt': '75.1+-0.5'} |  |  | Al: 22.6+-0.6; Ru: 2.3+-0.1
| 10.1016/S0921-5093(01)01577-5 |  | Pt79:Al19:Re2 |  |  |  | {'percentage': 'at.%', 'Pt': '86.6+-0.6'} |  |  | Al: 9.4+-0.7; Ru: 4.0+-0.1
| 10.1016/S0921-5093(01)01577-5 |  | Pt84:Al13:Re3 |  |  |  | {'percentage': 'at.%', 'Pt': '85.9+-0.5'} |  |  | Al: 11.1+-0.6; Ru: 3.0+-0.1
| 10.1016/S0921-5093(01)01577-5 |  | Pt80:Al15:W5 |  |  |  | {'percentage': 'at.%', 'Pt': '79.1+-2.0'} |  |  | Al: 15.8+-2.8; Ru: 5.1+-0.6
| 10.1016/S0921-5093(01)01577-5 |  | Pt78:Al18:W4 |  |  |  | {'percentage': 'at.%', 'Pt': '81.6+-1.4'} |  |  | Al: 13.1+-2.0; Ru: 5.3+-0.5
| 10.1016/S0921-5093(01)01577-5 |  | Pt75:Al20:W5 |  |  |  | {'percentage': 'at.%', 'Pt': 'Not observed'}
| 10.1016/S0921-5093(01)01577-5 |  | Pt74:Al20:Mo6 |  |  |  | {'percentage': 'at.%', 'Pt': 'Not observed'}
| 10.1016/S0921-5093(01)01577-5 |  | Pt76:Al18:Mo6 |  |  |  | {'percentage': 'at.%', 'Pt': 'Not observed'}
| 10.1016/S0921-5093(01)01577-5 |  | Pt79:Al15:Mo6 |  |  |  | {'percentage': 'at.%', 'Pt': 'Not observed'}
| 10.1016/S0921-5093(01)01577-5 |  | Pt75:Al21:Ni4 |  |  |  | {'percentage': 'at.%', 'Pt': '78.9+-0.5'} |  |  | Al: 11.6+-1.8; Ru: 9.5+-1.4
| 10.1016/S0921-5093(01)01577-5 |  | Pt80:Al15:Ni5 |  |  |  | {'percentage': 'at.%', 'Pt': '81.6+-0.5'} |  |  | Al: 13.5+-0.9; Ru: 4.9+-0.7
| 10.1016/S0921-5093(01)01577-5 |  | Pt76:Al18:Ni6 |  |  |  | {'percentage': 'at.%', 'Pt': 'Not analysed'}
| 10.1016/S0921-5093(01)01577-5 |  | Pt75:Al20:Ti5 |  |  |  | {'percentage': 'at.%', 'Pt': ''}
| 10.1016/S0921-5093(01)01577-5 |  | Pt77:Al18:Ti5 |  |  |  | {'percentage': 'at.%', 'Pt': '86.8+-2.6'} |  |  | Al: 9.7+-2.4; Ru: 3.5+-0.3
| 10.1016/S0921-5093(01)01577-5 |  | Pt80:Al15:Ti5 |  |  |  | {'percentage': 'at.%', 'Pt': '87.1+-0.2'} |  |  | Al: 9.0+-0.3; Ru: 3.9+-0.1
| 10.1016/S0921-5093(01)01577-5 |  | Pt82:Al15:Ti3 |  |  |  | {'percentage': 'at.%', 'Pt': '88.6+-2.6'} |  |  | Al: 9.0+-0.8; Ru: 2.4+-0.4
| 10.1016/S0921-5093(01)01577-5 |  | Pt74:Al20:Ta6 |  |  |  | {'percentage': 'at.%', 'Pt': ''}
| 10.1016/S0921-5093(01)01577-5 |  | Pt80:Al15:Ta5 |  |  |  | {'percentage': 'at.%', 'Pt': '87.9+-0.3'} |  |  | Al: 6.8+-0.3; Ru: 5.3+-0.2
| 10.1016/S0921-5093(01)01577-5 |  | Pt84:Al13:Ta3 |  |  |  | {'percentage': 'at.%', 'Pt': '88.9+-0.3'} |  |  | Al: 8.4+-0.4; Ru: 2.7+-0.2
| 10.1016/S0921-5093(01)01577-5 |  | Pt89:Al7:Cr4 |  |  |  | {'percentage': 'at.%', 'Pt': ''}
| 10.1016/S0921-5093(01)01577-5 |  | Pt78:Al17:Cr5 |  |  |  | {'percentage': 'at.%', 'Pt': '85.4+-0.5'} |  |  | Al: 7.3+-0.6; Ru: 7.3+-0.1
| 10.1016/S0921-5093(01)01577-5 |  | Pt80:Al16:Cr4 |  |  |  | {'percentage': 'at.%', 'Pt': '85.6+-0.6'} |  |  | Al: 9.6+-0.9; Ru: 4.7+-0.4
| 10.1016/S0921-5093(01)01585-4 |  | Inconel 713C |  |  |  | {'percentage': 'mass%'} |  |  | Al: 6.1; Ni: Balance; Ti: 0.8; Cr: 12.5; B: 0.012; Mo: 4.2; Nb: 2.0; Zr: 0.1; C: 0.12
| 10.1016/S0921-5093(01)01666-5 |  | None |  |  |  | {'percentage': 'wt.%'} |  |  | Co: 8.45; Al: 3.80; W: 5.74; Ni: Balance; Ti: 3.28; Cr: 15.65; Ta: 1.16
| 10.1016/S0921-5093(01)01699-9 |  | a+b zone |  |  |  | {'percentage': 'at.%'} |  |  | Al: 20.4; Ni: 46.3; Cr: 33.3
| 10.1016/S0921-5093(01)01699-9 |  | A zone |  |  |  | {'percentage': 'at.%'} |  |  | Al: 53.8; Ni: 38.6; Cr: 7.6
| 10.1016/S0921-5093(01)01709-9 |  | GTD-111 |  |  |  | {'percentage': 'wt.%'} |  |  | Co: 9.5; Al: 3.3; W: 3.8; Ni: Bal.; Ti: 4.75; Cr: 13.5; Ta: 2.7; B: 0.01; Mo: 1.53; Fe: 0.23; C: 0.09
| 10.1016/S0921-5093(01)01709-9 |  | IN738LC |  |  |  | {'percentage': 'wt.%'} |  |  | Co: 8.3; Al: 3.4; W: 2.6; Ni: Bal.; Ti: 3.38; Cr: 16.0; Ta: 1.7; B: 0.01; Mo: 1.70; Fe: 0.10; C: 0.11
| 10.1016/S0921-5093(01)01742-7 |  | U720 | [6 empty] | Co: 14.7; Al: 2.5; W: 1.25; Ni: Bal.; Ti: 5; Cr: 18; B: 0.033; Mo: 3; Zr: 0.030; C: 0.035
| 10.1016/S0921-5093(01)01758-0 |  | PM | [6 empty] | Co: 12.99; Al: 1.99; W: 3.88; Ni: Bal; Ti: 3.72; Cr: 15.67; B: 0.016; Mo: 4.00; Nb: 0.70; Zr: 0.043; C: 0.049
| 10.1016/S0921-5093(01)01765-8 |  | g MCRe |  |  |  | {'percentage': 'at.%'} |  |  | W: 1.98; Ni: 65.60; Cr: 26.21; Mo: 2.02; Re: 4.19; Ru: -
| 10.1016/S0921-5093(01)01765-8 |  | g MCRu |  |  |  | {'percentage': 'at.%'} |  |  | W: 1.98; Ni: 65.88; Cr: 26.07; Mo: 2.03; Re: -; Ru: 4.04
table | 10.1016/S0921-5093(01)01825-1 | Effect of heat treatment on the liquidus, solidus and g'-solvus temperatures (degC) for CMSX-10 (VG-254) as determined by DTA in the as-cast and after solution heat treatment (Hted.) | Hted. | g'-Solvus | 1344 | °C |  | {'Sample ID': 'Hted.', 'Liquidus': '1419', 'Solidus': '1390', "g'-Solvus": '1344', 'Notes': ''} | ['Not detected']
table | 10.1016/S0921-5093(01)01825-1 | Effect of heat treatment on the liquidus, solidus and g'-solvus temperatures (degC) for CMSX-10 (VG-254) as determined by DTA in the as-cast and after solution heat treatment (Hted.) | Calculated based on | g'-Solvus |  | °C |  |  | ['Not detected']
table | 10.1016/S0921-5093(01)01825-1 | Effect of heat treatment on the liquidus, solidus and g'-solvus temperatures (degC) for CMSX-10 (VG-254) as determined by DTA in the as-cast and after solution heat treatment (Hted.) | Base alloy composition | g'-Solvus | 1353 | °C |  | {'Sample ID': 'Base alloy composition', 'Liquidus': '1423', 'Solidus': '1379', "g'-Solvus": '1353', 'Notes': '5/9/00'} | ['Not detected']
table | 10.1016/S0921-5093(01)01825-1 | Effect of heat treatment on the liquidus, solidus and g'-solvus temperatures (degC) for CMSX-10 (VG-254) as determined by DTA in the as-cast and after solution heat treatment (Hted.) | Base alloy composition with Scheil | g'-Solvus | 1374 | °C |  | {'Sample ID': 'Base alloy composition with Scheil', 'Liquidus': '1423', 'Solidus': '1074', "g'-Solvus": '1374', 'Notes': '5/9/00'} | ['Not detected']
table | 10.1016/S0921-5093(01)01825-1 | Effect of heat treatment on the liquidus, solidus and g'-solvus temperatures (degC) for CMSX-10 (VG-254) as determined by DTA in the as-cast and after solution heat treatment (Hted.) |  | g'-Solvus |  | °C |  |  | ['Not detected']
table | 10.1016/S0921-5093(01)01825-1 | Effect of heat treatment on the liquidus, solidus and g'-solvus temperatures (degC) for CMSX-10 (VG-254) as determined by DTA in the as-cast and after solution heat treatment (Hted.) | Dendrite composition | g'-Solvus | 1172 | °C |  | {'Sample ID': 'Dendrite composition', 'Liquidus': '1517', 'Solidus': '1435', "g'-Solvus": '1172', 'Notes': 's forms first'} | ['Not detected']
table | 10.1016/S0921-5093(01)01825-1 | Effect of heat treatment on the liquidus, solidus and g'-solvus temperatures (degC) for CMSX-10 (VG-254) as determined by DTA in the as-cast and after solution heat treatment (Hted.) | Fine interdendritic structure | g'-Solvus | 1243 | °C |  | {'Sample ID': 'Fine interdendritic structure', 'Liquidus': '1462', 'Solidus': '1412', "g'-Solvus": '1243', 'Notes': '5/9/00'} | ['Not detected']
table | 10.1016/S0921-5093(01)01825-1 | Effect of heat treatment on the liquidus, solidus and g'-solvus temperatures (degC) for CMSX-10 (VG-254) as determined by DTA in the as-cast and after solution heat treatment (Hted.) | Coarse interdendritic structure | g'-Solvus | 1377 | °C |  | {'Sample ID': 'Coarse interdendritic structure', 'Liquidus': '1402', 'Solidus': '1368', "g'-Solvus": '1377', 'Notes': '5/9/00'} | ['Not detected']
table | 10.1016/S0921-5093(01)01825-1 | Effect of heat treatment on the liquidus, solidus and g'-solvus temperatures (degC) for CMSX-10 (VG-254) as determined by DTA in the as-cast and after solution heat treatment (Hted.) |  | g'-Solvus |  | °C |  |  | ['Not detected']
table | 10.1016/S0921-5093(01)01825-1 | Effect of heat treatment on the liquidus, solidus and g'-solvus temperatures (degC) for CMSX-10 (VG-254) as determined by DTA in the as-cast and after solution heat treatment (Hted.) | Dendrite composition with Scheil | g'-Solvus | 1369 | °C |  | {'Sample ID': 'Dendrite composition with Scheil', 'Liquidus': '1517', 'Solidus': '1192', "g'-Solvus": '1369', 'Notes': '5/9/00'} | ['Not detected']
table | 10.1016/S0921-5093(01)01825-1 | Effect of heat treatment on the liquidus, solidus and g'-solvus temperatures (degC) for CMSX-10 (VG-254) as determined by DTA in the as-cast and after solution heat treatment (Hted.) | Fine interdendritic structure with Scheil | g'-Solvus | 1372 | °C |  | {'Sample ID': 'Fine interdendritic structure with Scheil', 'Liquidus': '1463', 'Solidus': '1163', "g'-Solvus": '1372', 'Notes': '5/9/00'} | ['Not detected']
table | 10.1016/S0921-5093(01)01825-1 | Effect of heat treatment on the liquidus, solidus and g'-solvus temperatures (degC) for CMSX-10 (VG-254) as determined by DTA in the as-cast and after solution heat treatment (Hted.) | Coarse interdendritic structure | g'-Solvus | 1377 | °C |  | {'Sample ID': 'Coarse interdendritic structure', 'Liquidus': '1402', 'Solidus': '1082', "g'-Solvus": '1377', 'Notes': '5/9/00'} | ['Not detected']
| 10.1016/S0921-5093(01)01825-1 |  | CMSX-3 |  |  |  | {'percentage': 'wt%', 'Other': '', 'Ref.': '[5]'} |  |  | Co: 5; Al: 5.6; W: 8; Ni: Bal.; Ti: 1.0; Cr: 8; Ta: 6; Mo: 0.6; Hf: 0.1
| 10.1016/S0921-5093(01)01825-1 |  | PWA 1480 |  |  |  | {'percentage': 'wt%', 'Other': '', 'Ref.': '[5]'} |  |  | Co: 5; Al: 5.0; W: 4; Ni: Bal.; Ti: 1.5; Cr: 10; Ta: 12
| 10.1016/S0921-5093(01)01825-1 |  | Rene' N4 |  |  |  | {'percentage': 'wt%', 'Other': '0.004 B, 0.05 C', 'Ref.': '[15]'} |  |  | Co: 7.5; Al: 4.2; W: 6; Ni: Bal.; Ti: 3.5; Cr: 9.75; Ta: 4.8; Mo: 1.5; Nb: 0.5; Hf: 0.15
| 10.1016/S0921-5093(01)01825-1 |  | CMSX-4 |  |  |  | {'percentage': 'wt%', 'Other': '', 'Ref.': '[5]'} |  |  | Co: 9; Al: 5.6; W: 6; Ni: Bal.; Ti: 1.0; Cr: 6.5; Ta: 6.5; Mo: 0.6; Re: 3; Hf: 0.1
| 10.1016/S0921-5093(01)01825-1 |  | PWA 1484 |  |  |  | {'percentage': 'wt%', 'Other': '', 'Ref.': '[5]'} |  |  | Co: 10; Al: 5.6; W: 6; Ni: Bal.; Cr: 5; Ta: 9; Mo: 2; Re: 3; Hf: 0.1
| 10.1016/S0921-5093(01)01825-1 |  | Rene' N5 |  |  |  | {'percentage': 'wt%', 'Other': '', 'Ref.': '[5]'} |  |  | Co: 8; Al: 6.2; W: 5; Ni: Bal.; Cr: 7; Ta: 7; Mo: 2; Re: 3; Hf: 0.2
| 10.1016/S0921-5093(01)01825-1 |  | CMSX-10 |  |  |  | {'percentage': 'wt%', 'Other': '', 'Ref.': '[5]'} |  |  | Co: 3; Al: 5.7; W: 5; Ni: Bal.; Ti: 0.2; Cr: 2; Ta: 8; Mo: 0.4; Re: 6; Nb: 0.1; Hf: 0.03
| 10.1016/S0921-5093(01)01825-1 |  | Rene' N6 |  |  |  | {'percentage': 'wt%', 'Other': '0.004 B, 0.05 C, 0.01 Y', 'Ref.': '[13]'} |  |  | Co: 12.5; Al: 5.75; W: 6; Ni: Bal.; Cr: 4.2; Ta: 7.2; Mo: 1.4; Re: 5.4; Hf: 0.15
| 10.1016/S0921-5093(01)01881-0 |  | 1093degC |  |  |  | {'Mole percent': '0.39%', '': '1093degC', 'Element': 'NbC'} |  |  | Co: -; Al: -; Ni: -; Ti: 17.20; Cr: 0.07; Mo: 0.16; Nb: 36.35; Fe: -; C: 46.22
| 10.1016/S0921-5093(01)01881-0 |  | 718degC |  |  |  | {'Mole percent': '0.42%', '': '718degC', 'Element': 'NbC'} |  |  | Co: -; Al: -; Ni: -; Ti: 3.23; Cr: 0.02; Mo: 0.23; Nb: 50.52; Fe: -; C: 46.01
| 10.1016/S0921-5093(01)01881-0 |  | 621degC |  |  |  | {'Mole percent': '0.93%', '': '621degC', 'Element': 'Cr23C6'} |  |  | Co: -; Al: -; Ni: 0.30; Ti: -; Cr: 67.30; Mo: 10.15; Nb: -; Fe: 1.55; C: 20.69
| 10.1016/S0921-5093(01)01881-0 |  | 718degC |  |  |  | {'Mole percent': '1.88%', '': '718degC', 'Element': 's'} |  |  | Co: 0.44; Al: -; Ni: 16.54; Ti: -; Cr: 49.77; Mo: 14.59; Nb: -; Fe: 18.66; C: -
| 10.1016/S0921-5093(01)01881-0 |  | 621degC |  |  |  | {'Mole percent': '4.67%', '': '621degC', 'Element': 's'} |  |  | Co: 0.52; Al: -; Ni: 15.13; Ti: -; Cr: 51.67; Mo: 13.32; Nb: -; Fe: 19.36; C: -
| 10.1016/S0921-5093(01)01881-0 |  | 718degC |  |  |  | {'Mole percent': '', '': '', 'Element': ''}
| 10.1016/S0921-5093(01)01881-0 |  | 621degC |  |  |  | {'Mole percent': '', '': '', 'Element': ''}
| 10.1016/S0921-5093(01)01957-8 |  | Alloy 1 |  |  |  | {'percentage': 'wt.%'} |  |  | Co: 18.9; Al: 4.8; Ni: 56.28; Ti: 3.9; Cr: 12.7; B: 0.034; Mo: 3.3; Nb: <0.01; Zr: 0.05; C: 0.032
| 10.1016/S0921-5093(01)01957-8 |  | Alloy 3 |  |  |  | {'percentage': 'wt.%'} |  |  | Co: 18.2; Al: 3.7; Ni: 54.5; Ti: 3.0; Cr: 12.3; B: 0.031; Mo: 3.3; Nb: 4.9; Zr: 0.038; C: 0.029
| 10.1016/S0921-5093(02)00063-1 |  | 690 |  |  |  | {'percentage': 'wt.%', 'Cu': '0.02', 'P': '0.007', 'S': '0.001'} |  |  | Al: -; Ni: 60.65; Ti: 0.20; Cr: 29.70; Nb: -; Mn: 0.29; Si: 0.35; Fe: 8.76; C: 0.022
| 10.1016/S0921-5093(02)00063-1 |  | I-52 |  |  |  | {'percentage': 'wt.%', 'Cu': '0.01', 'P': '0.003', 'S': '0.002'} |  |  | Al: 0.71; Ni: 60.65; Ti: 0.51; Cr: 28.83; Nb: -; Mn: 0.24; Si: 0.15; Fe: 8.86; C: 0.03
| 10.1016/S0921-5093(02)00063-1 |  | I-82 |  |  |  | {'percentage': 'wt.%', 'Cu': '0.07', 'P': '0.007', 'S': '0.001'} |  |  | Al: 0.05; Ni: 73.38; Ti: 0.44; Cr: 19.76; Nb: 2.27; Mn: 2.92; Si: 0.09; Fe: 0.94; C: 0.04
| 10.1016/S0921-5093(02)00074-6 |  | Nominal |  |  |  | {'percentage': 'wt.%'} |  |  | Co: 13.5; Al: 1.3; Ni: Balance; Ti: 3.0; Cr: 19.5; B: 0.006; Mo: 4.3; Zr: 0.06; C: 0.04
| 10.1016/S0921-5093(02)00074-6 |  | Analyzed |  |  |  | {'percentage': 'wt.%'} |  |  | Co: 13.51; Al: 1.37; Ni: Balance; Ti: 2.95; Cr: 19.55; B: 0.0063; Mo: 4.25; Zr: 0.06; C: 0.019
| 10.1016/S0921-5093(02)00125-9 |  | GTD-111 |  |  |  | {'percentage': 'wt.%'} |  |  | Co: 9.5; Al: 3.3; W: 3.8; Ni: Bal.; Ti: 4.75; Cr: 13.5; Ta: 2.7; B: 0.01; Mo: 1.53; Fe: 0.23; C: 0.09
| 10.1016/S0921-5093(02)00169-7 |  | IN718 |  |  |  | {'N': '0.0059', 'O': '0.0006', 'P': '0.01', 'S': '0.0004', 'Cu': '0.10', 'Nb+Ta': '5.22'} |  |  | Co: 0.43; Al: 0.46; Ni: 52.89; Ti: 1.02; Cr: 17.99; B: 0.0029; Mo: 3.02; Mn: 0.06; Si: 0.08; Fe: 18.64; Mg: 0.0017; C: 0.031
| 10.1016/S0921-5093(02)00173-9 |  | Stellite 21 |  |  |  | {'S': '-', 'Bal.': 'Co'} |  |  | W: -; Ni: 2.50; Cr: 28.00; Mo: 5.05; Mn: max 1; Si: max 2; V: -; C: 0.25
| 10.1016/S0921-5093(02)00173-9 |  | HSS |  |  |  | {'S': '0.017', 'Bal.': 'Fe'} |  |  | W: 6.15; Ni: 0.90; Cr: 3.99; Mo: 4.84; Mn: 0.27; Si: 0.25; V: 3.07; C: 1.21
| 10.1016/S0921-5093(02)00173-9 |  | PM10V |  |  |  | {'S': '0.066', 'Bal.': 'Fe'} |  |  | W: -; Ni: -; Cr: 5.25; Mo: 1.30; Mn: 0.50; Si: 0.90; V: 9.75; C: 2.45
| 10.1016/S0921-5093(02)00205-8 |  | Composition (at%) |  |  |  | {'percentage': 'at%'} |  |  | Ni: Composition (at%)
| 10.1016/S0921-5093(02)00205-8 |  | RBD 61 | [6 empty] | Co: 16.14; Al: 5.82; W: 0.00; Ni: 54.23; Ti: 2.89; Cr: 11.53; Ta: 0.00; B: 3.62; Mo: 2; Si: 2.05; C: 0.288
| 10.1016/S0921-5093(02)00205-8 |  | Rene 77 | [6 empty] | Co: 14.02; Al: 8.78; W: 0.00; Ni: 54.81; Ti: 3.91; Cr: 15.47; Ta: 0.00; B: 0.08; Mo: 2.41; Si: 0.20; C: 0.32
| 10.1016/S0921-5093(02)00205-8 |  | AM1 | [6 empty] | Co: 6.68; Al: 11.66; W: 1.81; Ni: 65.47; Ti: 1.52; Cr: 8.73; Ta: 2.88; B: 0.00; Mo: 1.26; Si: 0.00; C: 0.00
| 10.1016/S0921-5093(02)00594-4 |  | 783 |  |  |  | {'percentage': 'wt.%'} |  |  | Co: 34; Al: 5.4; Ni: 28; Ti: 0.2 max; Cr: 3.0; Nb: 3.0; Fe: Bal.
| 10.1016/S0921-5093(02)00594-4 |  | 783 |  |  |  | {'percentage': 'wt.%'} |  |  | Co: 34.43; Al: 5.35; Ni: 28.23; Ti: 0.24; Cr: 3.21; Nb: 3.10; Fe: Bal.
| 10.1016/S0921-5093(02)00637-8 |  | SX-2 |  |  |  | {'percentage': 'wt.%'} |  |  | Co: 12.5; Al: 6.1; W: 5.8; Ni: Bal.; Cr: 4.5; Ta: 9.0; Mo: 0.0; Re: 6.5; Hf: 0.15; C: -
| 10.1016/S0921-5093(02)00637-8 |  | SX-12 |  |  |  | {'percentage': 'wt.%'} |  |  | Co: 12.5; Al: 6.1; W: 5.8; Ni: Bal.; Cr: 4.5; Ta: 9.0; Mo: 0.0; Re: 6.5; Hf: 0.15; C: 0.1
| 10.1016/S0921-5093(02)00637-8 |  | SX-5 |  |  |  | {'percentage': 'wt.%'} |  |  | Co: 13.5; Al: 6.3; W: 5.0; Ni: Bal.; Cr: 4.0; Ta: 6.0; Mo: 0.0; Re: 6.5; Hf: 0.18; C: -
| 10.1016/S0921-5093(02)00637-8 |  | SX-15 |  |  |  | {'percentage': 'wt.%'} |  |  | Co: 11.5; Al: 5.7; W: 5.0; Ni: Bal.; Cr: 5.0; Ta: 6.0; Mo: 0.5; Re: 6.5; Hf: 0.12; C: 0.1
| 10.1016/S0921-5093(02)00637-8 |  | SX-6 |  |  |  | {'percentage': 'wt.%'} |  |  | Co: 11.5; Al: 6.3; W: 6.5; Ni: Bal.; Cr: 5.0; Ta: 6.0; Mo: 0.5; Re: 6.5; Hf: 0.18; C: -
| 10.1016/S0921-5093(02)00637-8 |  | SX-16 |  |  |  | {'percentage': 'wt.%'} |  |  | Co: 13.5; Al: 5.7; W: 6.5; Ni: Bal.; Cr: 4.0; Ta: 6.0; Mo: 0.0; Re: 6.5; Hf: 0.12; C: 0.1
| 10.1016/S0921-5093(02)00637-8 |  | SX-9 |  |  |  | {'percentage': 'wt.%'} |  |  | Co: 13.5; Al: 5.7; W: 5.0; Ni: Bal.; Cr: 5.0; Ta: 9.0; Mo: 0.0; Re: 6.5; Hf: 0.18; C: -
| 10.1016/S0921-5093(02)00637-8 |  | SX-19 |  |  |  | {'percentage': 'wt.%'} |  |  | Co: 11.5; Al: 6.3; W: 5.0; Ni: Bal.; Cr: 4.0; Ta: 9.0; Mo: 0.5; Re: 6.5; Hf: 0.12; C: 0.1
| 10.1016/S0921-5093(02)00669-X |  | TAP straight at pole |  |  |  | {'Pt': '1.5'} |  |  | Al: 35.0; Ni: 63.0
| 10.1016/S0921-5093(02)00669-X |  | TAP selection 1 |  |  |  | {'Pt': '1.3'} |  |  | Al: 49.8; Ni: 48.8
| 10.1016/S0921-5093(02)00669-X |  | TAP selection 2 |  |  |  | {'Pt': '1.2'} |  |  | Al: 30.4; Ni: 68.4
| 10.1016/S0921-5093(02)00669-X |  | TAP selection 3 |  |  |  | {'Pt': '1.5'} |  |  | Al: 50.8; Ni: 47.7
| 10.1016/S0921-5093(02)00669-X |  | TAP selection 4 |  |  |  | {'Pt': '1.2'} |  |  | Al: 49.6; Ni: 49.2
| 10.1016/S0921-5093(02)00669-X |  | 1DAP close to pole, uncorrected |  |  |  | {'Pt': '0.9'} |  |  | Al: 32.6; Ni: 66.5
| 10.1016/S0921-5093(02)00669-X |  | 1DAP close to pole, corrected |  |  |  | {'Pt': '0.8'} |  |  | Al: 40.3; Ni: 58.9
| 10.1016/S0921-5093(02)00681-0 |  | Direction of measurement |  |  |  | {'percentage': 'at.%'}
| 10.1016/S0921-5093(02)00681-0 |  | g Phase |  |  |  | {'percentage': 'at.%'} |  |  | Al: 2.44+-0.08; Ni: 63.61+-0.24; Ti: 0.64+-0.04; Cr: 29.29+-0.23; Ta: 0.16+-0.02; Mo: 3.86+-0.1
| 10.1016/S0921-5093(02)00681-0 |  | g' Phase |  |  |  | {'percentage': 'at.%'} |  |  | Al: 14.08+-0.22; Ni: 70.44+-0.29; Ti: 9.87+-0.19; Cr: 2.31+-0.1; Ta: 2.50+-0.1; Mo: 0.82+-0.06
| 10.1016/S0921-5093(02)00681-0 |  | Part. ratio |  |  |  | {'percentage': 'at.%'} |  |  | Al: 0.17; Ni: 0.9; Ti: 0.06; Cr: 12.68; Ta: 0.06; Mo: 4.7
| 10.1016/S0921-5093(02)00681-0 |  | Direction of measurement |  |  |  | {'percentage': 'at.%'}
| 10.1016/S0921-5093(02)00681-0 |  | g Phase |  |  |  | {'percentage': 'at.%'} |  |  | Al: 2.16+-0.12; Ni: 64.98+-0.39; Ti: 0.58+-0.07; Cr: 29.47+-0.37; Ta: 0.17+-0.03; Mo: 2.52+-0.17
| 10.1016/S0921-5093(02)00681-0 |  | g' Phase |  |  |  | {'percentage': 'at.%'} |  |  | Al: 12.7+-0.2; Ni: 74.39+-0.41; Ti: 7.93+-0.17; Cr: 2.39+-0.1; Ta: 1.93+-0.08; Mo: 0.73+-0.05
| 10.1016/S0921-5093(02)00681-0 |  | Part. ratio |  |  |  | {'percentage': 'at.%'} |  |  | Al: 0.17; Ni: 0.87; Ti: 0.07; Cr: 12.33; Ta: 0.09; Mo: 3.45
| 10.1016/S0921-5093(02)00686-X |  | A210-GdegA1 |  |  |  | {'percentage': 'wt.%', 'Cu': '0.2'} |  |  | Ni: 0.06; Ti: -; Cr: 0.05; Mo: 0.02; Mn: 0.63; Si: 0.26; Fe: Bal.; C: 0.12
| 10.1016/S0921-5093(02)00686-X |  | Sanicro 28 |  |  |  | {'percentage': 'wt.%', 'Cu': '0.93'} |  |  | Ni: 30.6; Ti: -; Cr: 26.6; Mo: 3.29; Mn: 1.60; Si: 0.44; Fe: Bal.; C: 0.015
| 10.1016/S0921-5093(02)00686-X |  | Incoloy 825 |  |  |  | {'percentage': 'wt.%', 'Cu': '2.64'} |  |  | Ni: 40.2; Ti: 0.91; Cr: 22.6; Mo: 3.26; Mn: 0.18; Si: 0.32; Fe: 28.8; C: <0.005
| 10.1016/S0921-5093(02)00753-0 |  | IN718 |  |  |  | {'percentage': 'wt.%'} |  |  | Co: 0.1; Al: 0.5; Ni: Bal.; Ti: 1.0; Cr: 18.2; B: 0.004; Mo: 3.0; Nb: 5.2; Mn: 0.06; Si: 0.4; Fe: 18.7; C: 0.04
| 10.1016/S0921-5093(02)00837-7 |  | A |  |  |  | {'percentage': 'wt.%'} |  |  | Al: 0.2; Ni: bal.; Ti: 0.2; Cr: 15.8; Mn: 0.8; Si: 0.3; Fe: 8.6; C: 0.06
| 10.1016/S0921-5093(02)00837-7 |  | B |  |  |  | {'percentage': 'wt.%'} |  |  | Al: 0.2; Ni: bal.; Ti: 0.2; Cr: 15.9; Mn: 0.8; Si: -; Fe: 9.5; C: 0.02
| 10.1016/S0921-5093(02)00839-0 |  | None |  |  |  | {'percentage': 'wt.%', 'O': '0.86'} |  |  | Al: 0.38; Ni: Bal.; Ti: 0.93; Cr: 20.10; Mo: 3.54; Nb: 4.14; Si: 0.43; Fe: 19.86
| 10.1016/S0921-5093(03)00051-0 |  | INCONEL |  |  |  | {'percentage': 'wt.%'} |  |  | Co: 19.8; Al: 0.87; Ni: bal.; Ti: 1.69; Cr: 24.97; Mo: 0.58; Nb: 2.01; Mn: 0.30; Si: 0.47; Fe: 0.71; C: 0.06
| 10.1016/S0921-5093(03)00051-0 |  | INCONEL |  |  |  | {'percentage': 'wt.%'} |  |  | Co: 19.27; Al: 0.72; Ni: bal.; Ti: 1.63; Cr: 22.96; Mo: 0.51; Nb: 1.87; Mn: 0.28; Si: 0.40; Fe: 1.01; C: 0.032
| 10.1016/S0921-5093(03)00051-0 |  | INCONEL |  |  |  | {'percentage': 'wt.%'} |  |  | Co: 19~21; Al: <=0.6; Ni: bal.; Cr: 19~21; Mo: 5.6~6.1; Nb: 2.2; Mn: <=0.6; Si: <=0.4; Fe: <=0.6; C: 0.04~0.08
| 10.1016/S0921-5093(03)00079-0 |  | Gas atomised powder sample |  |  |  | {'percentage': 'wt.%', 'O': '275 ppm'} |  |  | Al: 0.5; Ni: Balance; Ti: 0.8; Cr: 19.6; Mo: 3.1; Nb: 4.7; Fe: 18.9; C: 0.03
| 10.1016/S0921-5093(03)00079-0 |  | Specification for wrought alloy (AMS: 5663) |  |  |  | {'percentage': 'wt.%', 'O': '-'} |  |  | Al: 0.2-0.8; Ni: Balance; Ti: 0.65-1.15; Cr: 17-21; Mo: 2.8-3.3; Nb: 4.75-5.5; Fe: 16-20; C: 0.08 max
| 10.1016/S0921-5093(03)00153-9 |  | RR1000 |  |  |  | {'percentage': 'wt.%'} |  |  | Co: 14.0-19.0; Al: 2.85-3.15; Ti: 3.45-4.15; Cr: 14.35-15.15; Ta: 1.35-2.15; B: 0.01-0.025; Mo: 4.25-5.25; Zr: 0.05-0.07; Hf: 0.0-1.0; C: 0.012-0.033
| 10.1016/S0921-5093(03)00156-4 |  | IN 718 |  |  |  | {'percentage': 'wt.%'} |  |  | Al: 0.4-0.8; Ni: 50-55; Ti: 0.65-1.15; Cr: 17-21; Nb: 5.0-5.5; Fe: Balance; C: 0.01-0.3
| 10.1016/S0921-5093(03)00218-1 |  | Udimet 720 |  |  |  | {'percentage': 'wt.%'} |  |  | Co: 14.7; Al: 2.5; W: 1.25; Ni: Bal.,; Ti: 5; Cr: 18; B: 0.033; Mo: 3; Zr: 0.030; C: 0.035
| 10.1016/S0921-5093(03)00254-5 |  | IC-6 |  |  |  | {'percentage': 'fraction%'} |  |  | Co: -; Al: 7-8; Ni: Bal; Cr: -; Mo: 14; Y: -
| 10.1016/S0921-5093(03)00254-5 |  | IC-6 |  |  |  | {'percentage': 'fraction%'} |  |  | Co: -; Al: 7-9; Ni: Bal; Cr: 30-35; Mo: -; Y: 0.5-1
| 10.1016/S0921-5093(03)00254-5 |  | IC-6 |  |  |  | {'percentage': 'fraction%'} |  |  | Co: 18-20; Al: 7-9; Ni: Bal; Cr: 20-22; Mo: -; Y: 0.5-1
| 10.1016/S0921-5093(03)00258-2 |  | Stellite 6 |  |  |  | {'percentage': 'wt.%'} |  |  | Co: 60; Al: -; W: 5; Ni: 2.5 max; Ti: -; Cr: 27; Mn: 1; Si: 1; Fe: 2.5 max; C: 1
| 10.1016/S0921-5093(03)00258-2 |  | Nimonic 80A |  |  |  | {'percentage': 'wt.%'} |  |  | Co: -; Al: 1.4; W: -; Ni: 75.8; Ti: 2.5; Cr: 19.4; Mn: -; Si: 0.1; Fe: 0.7; C: 0.08
| 10.1016/S0921-5093(03)00261-2 |  | Alloy 787 |  |  |  | {'percentage': 'at.%', '': '1150'} |  |  | Al: 40; Ti: 0.5; B: 0.02; Mo: 0.2; Fe: Balance; Zr: 0.05; C: 0.75
| 10.1016/S0921-5093(03)00261-2 |  | Alloy 912 |  |  |  | {'percentage': 'at.%', '': '1050'} |  |  | Al: 40; Ti: 1.0; B: 0.02; Mo: 0.5; Fe: Balance; Zr: 0.10; C: 0.2
| 10.1016/S0921-5093(03)00345-9 |  | Wt.% |  |  |  | {'percentage': 'Wt.%', 'Element': 'Wt.%', 'O': '0.03', 'N': '0.02'} |  |  | Co: 14.0; Al: 2.2; W: 4.2; Ni: Balance; Ti: 3.3; Cr: 17.0; Mo: 4.0; Nb: 0.7; C: 0.04
| 10.1016/S0921-5093(03)00478-7 |  | wt.% |  |  |  | {'percentage': 'wt.%'} |  |  | Al: 5.1; Ni: 89.3; Ta: 5.6
| 10.1016/S0921-5093(03)00478-7 |  | at.% |  |  |  | {'percentage': 'at.%'} |  |  | Al: 10.9; Ni: 87.3; Ta: 1.8
| 10.1016/S0921-5093(03)00478-7 |  | wt.% |  |  |  | {'percentage': 'wt.%'} |  |  | Al: 7.0; Ni: 77.3; Ta: 15.7
| 10.1016/S0921-5093(03)00478-7 |  | at.% |  |  |  | {'percentage': 'at.%'} |  |  | Al: 15.6; Ni: 79.2; Ta: 5.2
| 10.1016/S0921-5093(03)00478-7 |  | wt.% |  |  |  | {'percentage': 'wt.%'} |  |  | Al: 5.3 (6.0); Ni: 85.7 (86.4); Ta: 9.0 (7.6)
| 10.1016/S0921-5093(03)00478-7 |  | at.% |  |  |  | {'percentage': 'at.%'} |  |  | Al: 11.5 (12.8); Ni: 85.6 (84.8); Ta: 2.9 (2.4)
| 10.1016/S0921-5093(03)00478-7 |  | wt.% |  |  |  | {'percentage': 'wt.%'} |  |  | Al: 4.9; Ni: 90.0; Ta: 5.1
| 10.1016/S0921-5093(03)00478-7 |  | at.% |  |  |  | {'percentage': 'at.%'} |  |  | Al: 10.4; Ni: 88.0; Ta: 1.6
| 10.1016/S0921-5093(03)00478-7 |  | wt.% |  |  |  | {'percentage': 'wt.%'} |  |  | Al: 6.9; Ni: 77.6; Ta: 15.5
| 10.1016/S0921-5093(03)00478-7 |  | at.% |  |  |  | {'percentage': 'at.%'} |  |  | Al: 15.3; Ni: 79.5; Ta: 5.2
| 10.1016/S0921-5093(03)00478-7 |  | wt.% |  |  |  | {'percentage': 'wt.%'} |  |  | Al: 5.1 (6.0); Ni: 88.4 (86.4); Ta: 6.5 (7.6)
| 10.1016/S0921-5093(03)00478-7 |  | at.% |  |  |  | {'percentage': 'at.%'} |  |  | Al: 11.0 (12.8); Ni: 86.9 (84.8); Ta: 2.1 (2.4)
| 10.1016/S0921-5093(03)00498-2 |  | IN100 |  |  |  | {'percentage': 'wt.%'} |  |  | Co: 18.5; Al: 5.0; Ni: Balance; Ti: 4.3; Cr: 12.4; B: 0.02; Mo: 3.2; V: 0.8; Zr: 0.07; C: 0.07
| 10.1016/S0921-5093(03)00498-2 |  | Waspalloy |  |  |  | {'percentage': 'wt.%'} |  |  | Co: 13.5; Al: 1.4; Ni: Balance; Ti: 3.0; Cr: 19.5; B: 0.007; Mo: 4.2; V: -; Zr: 0.08; C: 0.05
| 10.1016/S0921-5093(03)00498-2 |  | Udimet 720 |  |  |  | {'percentage': 'wt.%'} |  |  | Co: 18.5; Al: 4.3; Ni: Balance; Ti: 3.3; Cr: 15.0; B: 0.03; Mo: 5.0; V: -; Zr: -; C: 0.07
| 10.1016/S0921-5093(03)00517-3 |  | Base alloy |  |  |  | {'percentage': 'wt.%'} |  |  | Co: 8; Al: 5.5; W: 7; Ni: Bal; Ti: 1.5; Cr: 8; Ta: 6.5; Mo: 1.5; C: -
| 10.1016/S0921-5093(03)00517-3 |  | Modified alloy |  |  |  | {'percentage': 'wt.%'} |  |  | Co: 8; Al: 5.5; W: 7; Ni: Bal; Ti: 1.5; Cr: 8; Ta: 6.5; Mo: 1.5; C: 0.015
| 10.1016/S0921-5093(97)00074-9 |  | IN-939 |  |  |  | {'Temp., K': '1673', 'r, g cm-3': '6.981', '': '[28]'} |  |  | Co: 19.0; Al: 1.9; W: 2.0; Ti: 3.7; Cr: 22.4; Ta: 1.4; Mo: --; Re: --; Nb: 1.0; Hf: --
| 10.1016/S0921-5093(97)00074-9 |  | Mar-M 247 |  |  |  | {'Temp., K': '1633', 'r, g cm-3': '7.445', '': '[29]'} |  |  | Co: 10.0; Al: 5.6; W: 10.0; Ti: 1.0; Cr: 8.5; Ta: 3.0; Mo: 0.65; Re: --; Nb: --; Hf: 1.4
| 10.1016/S0921-5093(97)00074-9 |  | Mar-M 200 |  |  |  | {'Temp., K': '1657', 'r, g cm-3': '7.590', '': '[30]'} |  |  | Co: 9.31; Al: 4.85; W: 12.76; Ti: 1.88; Cr: 8.08; Ta: --; Mo: --; Re: --; Nb: 1.05; Hf: --
| 10.1016/S0921-5093(97)00074-9 |  | PWA 1484 |  |  |  | {'Temp., K': '1588', 'r, g cm-3': '8.236', '': '[31]'} |  |  | Co: 10; Al: 5.6; W: 6; Ti: --; Cr: 5; Ta: 9; Mo: 2; Re: 3; Nb: --; Hf: 0.1
| 10.1016/S0921-5093(97)00074-9 |  | Rene 77 |  |  |  | {'Temp., K': '1763', 'r, g cm-3': '6.980', '': '[32]'} |  |  | Co: 15.0; Al: 4.3; W: --; Ti: 3.3; Cr: 14.6; Ta: --; Mo: 4.2; Re: --; Nb: --; Hf: --
| 10.1016/S0921-5093(97)00472-3 |  | None |  |  |  | {'percentage': 'wt.%'} |  |  | Co: 13.38; Al: 0.11; Ni: 38.14; Ti: 1.40; Nb: 4.52; Si: 0.17; Fe: Rest; Y: Trace
| 10.1016/S0921-5093(97)00576-5 |  | NIMONIC 105 |  |  |  | {'percentage': 'at.%'} |  |  | Co: 18.1; Al: 9.8; Ni: 50.1; Ti: 1.53; Cr: 16.3; Mo: 2.95; Fe: 0.55
| 10.1016/S0921-5093(97)00576-5 |  | Single-phase g |  |  |  | {'percentage': 'at.%'} |  |  | Co: 27.3; Al: 2.94; Ni: 39.5; Ti: 0.37; Cr: 26.0; Mo: 2.61; Fe: 1.30
| 10.1016/S0921-5093(97)00576-5 |  | Single-phase g' |  |  |  | {'percentage': 'at.%'} |  |  | Co: 8.3; Al: 19.0; Ni: 65.8; Ti: 4.2; Cr: 2.1; Mo: 0.50; Fe: 0.01
| 10.1016/S0921-5093(97)00709-0 |  | CMSX-4 |  |  |  | {'percentage': 'wt.%'} |  |  | Co: 10.0; Al: 5.6; W: 6.0; Ti: 1.0; Cr: 6.5; Ta: 6.0; Mo: 0.6; Re: 3.0; Hf: 0.1
| 10.1016/S0921-5093(97)00709-0 |  | CMSX-4 |  |  |  | {'percentage': 'wt.%'}
| 10.1016/S0921-5093(97)00709-0 |  | CMSX-4 |  |  |  | {'percentage': 'wt.%'} |  |  | Co: Annealing; Al: CMSX-4; W: Annealing; Ti: Solutioning; Cr: Solutioning; Ta: Solutioning; Mo: Annealing; Re: Annealing; Hf: Solutioning
| 10.1016/S0921-5093(97)00709-0 |  | CMSX-4 |  |  |  | {'percentage': 'wt.%'} |  |  | Co: 1413 K 6h-1 in air; W: 1413 K 6h-1 in air; Ti: 1553 K h-1; Cr: 1553 K h-1; Ta: 1553 K h-1; Mo: 1413 K 6h-1 in air; Re: 1413 K 6h-1 in air; Hf: 1553 K h-1
| 10.1016/S0921-5093(97)00709-0 |  | CMSX-4 |  |  |  | {'percentage': 'wt.%'} |  |  | Co: Air cooling; W: Air cooling; Ti: 1563 K 2h-1; Cr: 1563 K 2h-1; Ta: 1563 K 2h-1; Mo: Air cooling; Re: Air cooling; Hf: 1563 K 2h-1
| 10.1016/S0921-5093(97)00709-0 |  | CMSX-4 |  |  |  | {'percentage': 'wt.%'} |  |  | Co: 1143 K 16h-1; W: 1143 K 16h-1; Ti: 1573 K 6h-1; Cr: 1573 K 6h-1; Ta: 1573 K 6h-1; Mo: 1143 K 16h-1; Re: 1143 K 16h-1; Hf: 1573 K 6h-1
| 10.1016/S0921-5093(97)00709-0 |  | CMSX-4 |  |  |  | {'percentage': 'wt.%'} |  |  | Co: Air cooling; W: Air cooling; Ti: Cooling under Ar with 150-400 K min-1; Cr: Cooling under Ar with 150-400 K min-1; Ta: Cooling under Ar with 150-400 K min-1; Mo: Air cooling; Re: Air cooling; Hf: Cooling under Ar with 150-400 K min-1
| 10.1016/S0921-5093(97)00733-8 |  | CMSX6 |  |  |  | {'percentage': 'wt.%'} |  |  | Co: 5.0; Al: 4.8; W: <0.03; Ni: Bal.; Ti: 4.7; Cr: 9.8; Ta: 2.1; Mo: 3.0
| 10.1016/S0921-5093(97)00763-6 |  | % |  |  |  | {'Element': '%', 'O': '0.025', 'H': '<0.0005', 'N': '<0.0005'} |  |  | Ni: <0.001; Ti: 0.5; Mo: 99.3; Si: <0.003; Fe: 0.005; Zr: 0.08; C: 0.025
| 10.1016/S0921-5093(97)00827-7 |  | IC-50 |  |  |  | {'percentage': 'at.%'} |  |  | Al: 23.0; Ni: 76.3; B: 0.2; Hf: 0.5
| 10.1016/S0921-5093(97)00856-3 |  | CMSX-4 |  |  |  | {'percentage': 'at.%'} |  |  | Co: 9.99; Al: 12.71; W: 2.11; Ni: Rest; Ti: 1.34; Cr: 7.47; Ta: 2.18; Mo: 0.39; Re: 0.95
| 10.1016/S0921-5093(98)00516-4 |  | wt.% |  |  |  | {'percentage': 'wt.%', '': 'Nominal'} |  |  | Co: 9.0-10.0; Al: 5.6; W: 6.0; Ni: 61.8; Ti: 1.0; Cr: 6.5; Ta: 6.0-6.5; Mo: 0.6; Re: 3.0
| 10.1016/S0921-5093(98)00516-4 |  | at.% |  |  |  | {'percentage': 'at.%', '': '[7, 8]'} |  |  | Co: 9.25-10.25; Al: 12.58; W: 1.98; Ni: 63.81; Ti: 1.27; Cr: 7.58; Ta: 2.0-2.18; Mo: 0.38; Re: 0.98
| 10.1016/S0921-5093(98)00516-4 |  | at.% |  |  |  | {'percentage': 'at.%', '': 'Thyssen'} |  |  | Co: 9.80; Al: 13.66; W: 2.13; Ni: 62.33; Ti: 1.19; Cr: 7.32; Ta: 2.21; Mo: 0.39; Re: 0.97
| 10.1016/S0921-5093(98)00516-4 |  | at.% |  |  |  | {'percentage': 'at.%', '': 'RIAM'} |  |  | Co: 10.39; Al: 13.15; W: 2.03; Ni: 62.36; Ti: 1.21; Cr: 7.17; Ta: 2.02; Mo: 0.66; Re: 1.00
| 10.1016/S0921-5093(98)00516-4 |  | rel.% |  |  |  | {'percentage': 'rel.%', '': 'Difference'} |  |  | Co: 6; Al: 3.75; W: 5; Ni: 0.06; Ti: 1.5; Cr: 2; Ta: 8.5; Mo: 70; Re: 3.6
| 10.1016/S0921-5093(98)00541-3 |  | RR3000 |  |  |  | {'percentage': 'wt.%', '': '6'} |  |  | Co: 5.5; Al: 68; W: 0.5; Ni: Wt.%; Ti: 8.25; Cr: 3.25; Ta: 6; Mo: 0.25; Re: 2.25
| 10.1016/S0921-5093(98)00541-3 |  | RR3000 |  |  |  | {'percentage': 'wt.%', '': '2'} |  |  | Co: 1.85; Al: 72.5; W: 0.32; Ni: At.%; Ti: 2.85; Cr: 3.45; Ta: 13.9; Mo: 0.33; Re: 2.8
| 10.1016/S0921-5093(98)00546-2 |  | wt.% |  |  |  | {'percentage': 'wt.%', 'Nb (+Ta)': '5.05', 'P': '0.022', 'N': '0.002', 'S': '0.0004'} |  |  | Al: 0.58; Ni: Balance; Ti: 0.92; Cr: 17.9; B: 0.011; Mo: 2.86; Si: 0.01; Fe: 19.3; C: 0.009
| 10.1016/S0921-5093(98)00546-2 |  | at.% |  |  |  | {'percentage': 'at.%', 'Nb (+Ta)': '3.15', 'P': '0.041', 'N': '0.08', 'S': '0.001'} |  |  | Al: 1.25; Ni: Balance; Ti: 1.11; Cr: 19.9; B: 0.059; Mo: 1.73; Si: 0.02; Fe: 20.0; C: 0.043
| 10.1016/S0921-5093(98)00546-2 |  | wt.% |  |  |  | {'percentage': 'wt.%', 'Nb (+Ta)': '5.06', 'P': '0.006', 'N': '0.004', 'S': '0.0004'} |  |  | Al: 0.63; Ni: Balance; Ti: 0.92; Cr: 17.8; B: 0.004; Mo: 2.87; Si: 0.10; Fe: 19.4; C: 0.031
| 10.1016/S0921-5093(98)00546-2 |  | at.% |  |  |  | {'percentage': 'at.%', 'Nb (+Ta)': '3.15', 'P': '0.011', 'N': '0.015', 'S': '0.001'} |  |  | Al: 1.35; Ni: Balance; Ti: 1.11; Cr: 19.9; B: 0.021; Mo: 1.74; Si: 0.21; Fe: 20.1; C: 0.150
| 10.1016/S0921-5093(98)00546-2 |  | wt.% |  |  |  | {'percentage': 'wt.%', 'Nb (+Ta)': '5.22', 'P': '<0.001', 'N': '0.015', 'S': '0.0008'} |  |  | Al: 0.47; Ni: Balance; Ti: 0.92; Cr: 17.9; B: <0.001; Mo: 2.95; Si: 0.01; Fe: 19.4; C: 0.008
| 10.1016/S0921-5093(98)00546-2 |  | at.% |  |  |  | {'percentage': 'at.%', 'Nb (+Ta)': '3.26', 'P': '<0.001', 'N': '0.062', 'S': '0.001'} |  |  | Al: 1.01; Ni: Balance; Ti: 1.11; Cr: 20.0; B: <0.001; Mo: 1.79; Si: 0.02; Fe: 20.2; C: 0.039
| 10.1016/S0921-5093(98)00655-8 |  | CM-247 |  |  |  | {'percentage': 'wt.%'} |  |  | Co: 9.1; Al: 5.6; W: 9.5; Ni: Bal.; Ti: 0.7; Cr: 8.1; Ta: 3.2; B: 1.15; Mo: 0.5; Zr: 0.02; Hf: 1.5; C: 0.07
| 10.1016/S0921-5093(98)00766-7 |  | MC2 |  |  |  | {'percentage': 'wt.%', 'Element': 'composition range', 'C (ppm)': '<100'} |  |  | Co: 4.8/5.4; Al: 4.85/5.1; W: 7.7/8.2; Ni: Bal.; Ti: 1.3/1.6; Cr: 7.7/8.2; Ta: 5.8/6.2; Mo: 1.8/2.2
| 10.1016/S0921-5093(98)00766-7 |  | AM3 |  |  |  | {'percentage': 'wt.%', 'Element': 'Nominal composition', 'C (ppm)': '<70'} |  |  | Co: 5.5; Al: 6; W: 5; Ni: Bal.; Ti: 2; Cr: 8; Ta: 3.5; Mo: 2.25
| 10.1016/S0921-5093(98)00791-6 |  | Ni-18Cr-18Fe |  |  |  | {'percentage': 'wt%'} |  |  | Ni: 65.2; Cr: 18.6; Fe: 16.2; C: 0.018
| 10.1016/S0921-5093(98)00849-1 |  | GH2132 |  |  |  | {'percentage': 'wt.%', 'P': '0.01', 'S': '0.001', 'Cu': '0.06'} |  |  | Al: 0.26; Ni: 25.7; Ti: 2.05; Cr: 15.02; Mo: 1.33; Mn: 1.57; Si: 0.28; Fe: Balance; C: 0.042
| 10.1016/S0921-5093(98)00849-1 |  | GH2132 |  |  |  | {'percentage': 'wt.%', 'P': '', 'S': '', 'Cu': ''} |  |  | Mn: 900degC, 1 h, O.C.+720degC, 16 h, A.C.; C: Heat treatment
| 10.1016/S0921-5093(98)00849-1 |  | GH2132 |  |  |  | {'percentage': 'wt.%', 'P': '', 'S': '', 'Cu': ''}
| 10.1016/S0921-5093(98)00849-1 |  | GH2132 |  |  |  | {'percentage': 'wt.%', 'P': 'Properties at 550degC', 'S': 'Properties at 550degC', 'Cu': ''} |  |  | Mn: Properties at 550degC; C: Properties at 550degC
| 10.1016/S0921-5093(98)00849-1 |  | GH2132 |  |  |  | {'percentage': 'wt.%', 'P': 'd%', 'S': 'ph%', 'Cu': ''} |  |  | Mn: s b (MPa); C: s 0.2 (MPa)
| 10.1016/S0921-5093(98)00849-1 |  | GH2132 |  |  |  | {'percentage': 'wt.%', 'P': '18.5-21.5', 'S': '43-47', 'Cu': ''} |  |  | Mn: 890-910; C: 660-700
| 10.1016/S0921-5093(98)00990-3 |  | Aged state |  |  |  | {'percentage': 'wt.%'}
| 10.1016/S0921-5093(98)00990-3 |  | Cuboidal g' phase |  |  |  | {'percentage': 'wt.%'} |  |  | Al: 7.6+-0.4; Ni: Bal; Cr: 3.4+-0.3; Ta: 11.0+-0.4; Mo: 2.8+-0.2
| 10.1016/S0921-5093(98)00990-3 |  | g Phase |  |  |  | {'percentage': 'wt.%'} |  |  | Al: 2.9+- 0.2; Ni: Bal; Cr: 16.3+-0.7; Ta: 3.8+-0.3; Mo: 10.1+-0.4
| 10.1016/S0921-5093(98)00990-3 |  | Partitioning ratio of g'/g |  |  |  | {'percentage': 'wt.%'} |  |  | Al: 2.68; Ni: -; Cr: 0.21; Ta: 2.88; Mo: 0.28
| 10.1016/S0921-5093(98)00990-3 |  | Crept for 95 h |  |  |  | {'percentage': 'wt.%'}
| 10.1016/S0921-5093(98)00990-3 |  | g' Rafts |  |  |  | {'percentage': 'wt.%'} |  |  | Al: 7.2+-0.4; Ni: Bal; Cr: 3.3+-0.3; Ta: 9.4+-0.4; Mo: 3.0+-0.2
| 10.1016/S0921-5093(98)00990-3 |  | g Matrix |  |  |  | {'percentage': 'wt.%'} |  |  | Al: 3.2+-0.3; Ni: Bal; Cr: 12.2+-0.7; Ta: 3.4+-0.3; Mo: 10.1+-0.4
| 10.1016/S0921-5093(98)00990-3 |  | Partitioning ratio of g'/g |  |  |  | {'percentage': 'wt.%'} |  |  | Al: 2.25; Ni: -; Cr: 0.27; Ta: 2.77; Mo: 0.3
| 10.1016/S0921-5093(98)01120-4 |  | Ni-Al |  |  |  | {'percentage': 'at.%', 'P': '<=0.01', 'S': '0.001', 'N': '<=0.001'} |  |  | Co: <=0.05; Al: 6.45; Ni: BAL; Cr: <=0.01; Mo: <=0.01; Mn: <=0.01; Si: <=0.01; C: 0.009
| 10.1016/S0921-5093(98)01120-4 |  | Ni-Al |  |  |  | {'percentage': 'at.%', 'P': '<=0.01', 'S': '0.001', 'N': '<=0.001'} |  |  | Co: <=0.05; Al: 7.01; Ni: BAL; Cr: <=0.01; Mo: <=0.01; Mn: <=0.01; Si: <=0.01; C: 0.009
| 10.1016/S0921-5093(98)01120-4 |  | Ni-Al |  |  |  | {'percentage': 'at.%', 'P': '<=0.01', 'S': '0.001', 'N': '<=0.001'} |  |  | Co: <=0.05; Al: 8.00; Ni: BAL; Cr: <=0.01; Mo: <=0.01; Mn: <=0.01; Si: <=0.01; C: 0.009
| 10.1016/S0921-5093(98)01120-4 |  | Ni-Al |  |  |  | {'percentage': 'at.%', 'P': '<=0.01', 'S': '0.001', 'N': '<=0.001'} |  |  | Co: <=0.05; Al: 9.38; Ni: BAL; Cr: <=0.01; Mo: <=0.01; Mn: <=0.01; Si: <=0.01; C: 0.010
| 10.1016/S0921-5093(98)01181-2 |  | Incoloy 800H |  |  |  | {'percentage': 'wt.%', 'S': '0.003', 'Cu': '0.36'} |  |  | Co: 0.24; Al: 0.26; Ni: 30.90; Ti: 0.30; Cr: 20.16; Mo: -; Mn: 0.73; Si: 0.34; Fe: 45.80; C: 0.080
| 10.1016/S0921-5093(98)01181-2 |  | Incoloy 825 |  |  |  | {'percentage': 'wt.%', 'S': '0.008', 'Cu': '1.98'} |  |  | Co: 0.63; Al: 0.16; Ni: 39.40; Ti: 0.80; Cr: 22.18; Mo: 3.28; Mn: 0.13; Si: 0.22; Fe: 31.00; C: 0.009
| 10.1016/S0921-5093(99)00012-X |  | IN738LC |  |  |  | {'percentage': 'wt.%'} |  |  | Co: 8.0-9.0; Al: 3.20-3.70; W: 2.40-2.80; Ni: balance; Ti: 3.20-3.70; Cr: 15.7-16.3; Ta: 1.5-2.0; B: 0.007-0.012; Mo: 1.5-2.0; Nb: 0.60-1.10; Zr: 0.03-0.08; C: 0.09-0.13
| 10.1016/S0921-5093(99)00167-7 |  | 718 |  |  |  | {'percentage': 'wt%', 'Cu': '0.1', 'P': '0.006', 'S': '0.002'} |  |  | Co: 0.04; Al: 0.52; Ni: 53.67; Ti: 0.92; Cr: 17.95; B: 0.005; Mo: 2.98; Nb: 5.27; Mn: 0.04; Si: 0.07; Fe: Balance; C: 0.033
| 10.1016/S0921-5093(99)00176-8 |  | 783 |  |  |  | {'percentage': 'wt%'} |  |  | Co: 35.14; Al: 5.33; Ni: Balance; Ti: 0.20; Cr: 3.32; Mo: 0.01; Nb: 2.95; Si: 0.06; Fe: 24.89; C: 0.01
| 10.1016/S0921-5093(99)00202-6 |  | CMSX-4 |  |  |  | {'percentage': 'wt.%'} |  |  | Co: 9.0; Al: 5.6; W: 6.0; Ni: Bal.; Ti: 1.0; Cr: 6.5; Ta: 6.5; Mo: 0.6; Re: 3.0; Hf: 0.1
| 10.1016/S0921-5093(99)00208-7 |  | CMSX-4 |  |  |  | {'percentage': 'wt.%'} |  |  | Co: 10.02; Al: 5.0; W: 5.83; Ni: Bal; Ti: 1.0; Cr: 6.32; Ta: 6.04; Mo: 0.36; Re: 2.78; Hf: 0.51
| 10.1016/S0921-5093(99)00214-2 |  | IN 718 |  |  |  | {'S': '0.0002', 'P': '0.008', 'Cu': '0.03', 'O': '6 ppm', 'N': '64 ppm'} |  |  | Co: 0.30; Al: 0.49; Ni: 54.03; Ti: 0.940; Cr: 17.99; Ta: 0.01; B: 0.0027; Mo: 2.96; Nb: 5.35; Mn: 0.08; Si: 0.08; Fe: 17.55; Mg: 21 ppm; C: 0.024
| 10.1016/S0921-5093(99)00235-X |  | Bulk |  |  |  | {'percentage': 'Volume %', '': 'Temperature', 'Volume %': ''} |  |  | Co: 0.26; Al: 0.96; Ti: 1.15; Cr: 21.80; Mo: 1.81; Nb: 3.20; Fe: 20.30; C: 0.26
| 10.1016/S0921-5093(99)00235-X |  | g |  |  |  | {'percentage': 'Volume %', '': '1038degC', 'Volume %': '98.6'} |  |  | Co: 0.26; Al: 0.94; Ti: 1.13; Cr: 21.87; Mo: 1.73; Nb: 2.66; Fe: 20.61; C: -
| 10.1016/S0921-5093(99)00235-X |  | g' |  |  |  | {'percentage': 'Volume %', '': '760degC', 'Volume %': '4.5'} |  |  | Co: 0.13; Al: 9.06; Ti: 8.39; Cr: 1.03; Mo: 0.19; Nb: 6.03; Fe: 3.86; C: -
| 10.1016/S0921-5093(99)00235-X |  | g'' |  |  |  | {'percentage': 'Volume %', '': '982degC', 'Volume %': '5.1'} |  |  | Co: 0.18; Al: 0.27; Ti: 3.42; Cr: 1.38; Mo: 0.45; Nb: 20.85; Fe: 1.95; C: -
| 10.1016/S0921-5093(99)00235-X |  | s |  |  |  | {'percentage': 'Volume %', '': '760degC', 'Volume %': '1.3'} |  |  | Co: 0.35; Al: -; Ti: -; Cr: 50.68; Mo: 13.43; Nb: -; Fe: 18.40; C: -
| 10.1016/S0921-5093(99)00235-X |  | MC |  |  |  | {'percentage': 'Volume %', '': '1038degC', 'Volume %': '0.2'} |  |  | Co: -; Al: -; Ti: 17.67; Cr: 0.06; Mo: 0.13; Nb: 35.87; Fe: -; C: 46.27
| 10.1016/S0921-5093(99)00235-X |  | M6C |  |  |  | {'percentage': 'Volume %', '': '1038degC', 'Volume %': '1.2'} |  |  | Co: -; Al: -; Ti: -; Cr: 3.69; Mo: 8.23; Nb: 44.96; Fe: 0.08; C: 14.29
| 10.1016/S0921-5093(99)00235-X |  | M23C6 |  |  |  | {'percentage': 'Volume %', '': '760degC', 'Volume %': '1.3'} |  |  | Co: -; Al: -; Ti: -; Cr: 66.90; Mo: 9.94; Nb: -; Fe: 1.73; C: 20.70
| 10.1016/S0921-5093(99)00236-1 |  | Alloy 600 |  |  |  | {'percentage': 'wt.%', 'N': '0.005', 'P': '<0.003'} |  |  | Al: 0.052; Ni: 73.6; Cr: 16.0; B: <0.001; Mn: 0.05; Si: 0.08; Fe: 10.0; Mg: 0.031; C: 0.022
| 10.1016/S0921-5093(99)00236-1 |  | Alloy 600 |  |  |  | {'percentage': 'at.%', 'N': '0.02', 'P': '<0.006'} |  |  | Al: 0.11; Ni: 71.6; Cr: 17.6; B: <0.006; Mn: 0.05; Si: 0.16; Fe: 10.3; Mg: 0.07; C: 0.10
| 10.1016/S0921-5093(99)00455-4 |  | PM 1000 heat 1 |  |  |  | {'percentage': 'weight percent', 'Semi-finished product form': '50 mm Bar', 'Y2O3': '0.64'} |  |  | Al: 0.3; Ti: 0.4; Cr: 21; Fe: 0.6; C: 0.04
| 10.1016/S0921-5093(99)00455-4 |  | PM 1000, heat 2 |  |  |  | {'percentage': 'weight percent', 'Semi-finished product form': '10 mm Bar', 'Y2O3': '0.6'} |  |  | Al: 0.3; Ti: 0.5; Cr: 21; Fe: 0.6; C: 0.04
| 10.1016/S0921-5093(99)00455-4 |  | PM 1000, heat 3 |  |  |  | {'percentage': 'weight percent', 'Semi-finished product form': '13 mm Sheet', 'Y2O3': '0.58'} |  |  | Al: 0.4; Ti: 0.6; Cr: 20; Fe: 0.7; C: 0.05
| 10.1016/S0921-5093(99)00455-4 |  | MA 754 |  |  |  | {'percentage': 'weight percent', 'Semi-finished product form': '35x88 mm2 Rod', 'Y2O3': '0.6'} |  |  | Al: 0.3; Ti: 0.5; Cr: 20; Fe: 1.0; C: 0.05
| 10.1016/S0921-5093(99)00506-7 |  | CMSX6 |  |  |  | {'percentage': 'Wt.%'} |  |  | Co: 5.2; Al: 4.8; Ni: 70.5; Ti: 4.7; Cr: 9.8; Ta: 2.0; Mo: 3.0
| 10.1016/S0921-5093(99)00506-7 |  | CMSX6 |  |  |  | {'percentage': 'At.%'} |  |  | Co: 4.9; Al: 9.9; Ni: 66.9; Ti: 5.5; Cr: 10.4; Ta: 0.6; Mo: 1.7
| 10.1016/S0921-5093(99)00579-1 |  | None |  |  |  | {'percentage': 'mass%'} |  |  | Co: 9.97; Al: 5.73; W: 0.04; Ni: Bal.; Ti: 4.75; Cr: 10.11; Ta: 0.07; Mo: 2.50; V: 0.93
| 10.1016/S0921-5093(99)00701-7 |  | CMSX-4 |  |  |  | {'percentage': 'wt%'} |  |  | Co: 9.5; Al: 5.7; W: 6.4; Ni: Balance; Ti: 1.08; Cr: 6.4; Ta: 6.5; Mo: 0.7; Re: 2.92; Hf: 0.09
| 10.1016/S0921-5093(99)00713-3 |  | CMSX-10 |  |  |  | {'percentage': 'wt.%'} |  |  | Co: 3; Al: 5.7; W: 5; Ni: Bal. wt.%; Ti: 0.2; Cr: 2; Ta: 8; Mo: 0.4; Re: 6; Nb: 0.1; Hf: 0.03
| 10.1016/S0921-5093(99)00713-3 |  | CMSX-10 |  |  |  | {'percentage': 'wt.%'} |  |  | Co: 3.18; Al: 13.21; W: 1.70; Ni: Bal. at.%; Ti: 0.26; Cr: 2.40; Ta: 2.76; Mo: 0.26; Re: 2.01; Nb: 0.15; Hf: 0.01
| 10.1016/S0924-0136(00)00609-9 |  | CMSX3 | [6 empty] | Co: 4; Al: 5.7; W: 9; Ni: Bal.; Ti: 0.7; Cr: 8; Ta: 5.7; Mo: 0.5; Hf: 0.1
| 10.1016/S0924-0136(01)00596-9 |  | Inconel X-750 |  |  |  | {'percentage': 'wt.%', 'Cu': '0.30'} |  |  | Al: 0.5; Ni: 51.5; Ti: 0.9; Cr: 19.0; Mo: 3.0; Nb: 5.1; Mn: 0.2; Si: 0.20; Fe: 18.5; C: 0.04
| 10.1016/S0924-0136(01)00596-9 |  | Stainless steel 304 |  |  |  | {'percentage': 'wt.%', 'Cu': '0.50'} |  |  | Al: -; Ni: 10.5; Ti: -; Cr: 19.0; Mo: -; Nb: -; Mn: 2.0; Si: 1.0; Fe: 60.0; C: 0.08
| 10.1016/S0924-0136(01)00784-1 |  | VT9 |  |  |  | {'percentage': 'wt.%'} |  |  | Al: 6.5; Ti: Base; Mo: 3.5; Si: 0.27; V: -; Zr: 1.6
| 10.1016/S0924-0136(01)00784-1 |  | VT6 |  |  |  | {'percentage': 'wt.%'} |  |  | Al: 6.5; Ti: Base; Mo: -; Si: -; V: 4.5; Zr: -
| 10.1016/S0924-0136(01)00850-0 |  | wt.% |  |  |  | {'percentage': 'wt.%', 'Cu': '0.04'} |  |  | Al: 0.56; Ni: 53.3; Ti: 0.94; Cr: 19; Mo: 3.03; Nb: 4.98; Mn: 0.1; Si: 0.1; Fe: 18.5; C: 0.034
| 10.1016/S0924-0136(01)00983-9 |  | MP35N |  |  |  | {'percentage': 'wt.%', 'Nb+Ta+W': '0'} |  |  | Co: 35; Al: 0; Ni: 35; Ti: 0; Cr: 20; Mo: 10; Fe: 0; C: <0.02
| 10.1016/S0924-0136(01)00983-9 |  | MP159 |  |  |  | {'percentage': 'wt.%', 'Nb+Ta+W': '0.7'} |  |  | Co: 35.5; Al: 0.2; Ni: 25.5; Ti: 3.2; Cr: 19; Mo: 7; Fe: 9; C: <0.02
| 10.1016/S0924-0136(01)00983-9 |  | MP210 |  |  |  | {'percentage': 'wt.%', 'Nb+Ta+W': '1.2'} |  |  | Co: 36.3; Al: 0; Ni: 30.9; Ti: 3.8; Cr: 19.4; Mo: 7.3; Fe: 1.04; C: <0.02
| 10.1016/S0924-0136(01)00983-9 |  | AEREX350 |  |  |  | {'percentage': 'wt.%', 'Nb+Ta+W': '7.2'} |  |  | Co: 25; Al: 1; Ni: 44.5; Ti: 2.2; Cr: 17; Mo: 3; Fe: 0; C: <0.02
| 10.1016/S0924-0136(02)00237-6 |  | MA956 |  |  |  | {'percentage': 'wt.%', 'Y2O3': '0.5'} |  |  | Al: 4.5; Ti: 0.5; Cr: 20; Fe: Balance
| 10.1016/S0924-0136(02)00237-6 |  | PM2000 |  |  |  | {'percentage': 'wt.%', 'Y2O3': '0.5'} |  |  | Al: 5.5; Ti: 0.5; Cr: 20; Fe: Balance
| 10.1016/S0924-0136(02)00237-6 |  | Kanthal |  |  |  | {'percentage': 'wt.%', 'Y2O3': '-'} |  |  | Al: 5.0; Ti: -; Cr: 22; Fe: Balance
| 10.1016/S0924-0136(02)01047-6 |  | Rene 77 |  |  |  | {'percentage': 'wt.%'} |  |  | Co: 14; Al: 8.8; Ni: 54.8; Ti: 3.8; Cr: 15.5; B: 0.08; Mo: 2.4; Si: 0.2; C: 0.3
| 10.1016/S0924-0136(02)01047-6 |  | Rene 77 |  |  |  | {'percentage': 'wt.%'} |  |  | Co: Composition of (Ni+Cr+Al+Y) compact; Al: Composition of (Ni+Cr+Al+Y) compact; Ni: Composition of (Ni+Cr+Al+Y) compact; Ti: Composition of (Ni+Cr+Al+Y) compact; Cr: Composition of (Ni+Cr+Al+Y) compact; B: Composition of (Ni+Cr+Al+Y) compact; Mo: Composition of (Ni+Cr+Al+Y) compact; Si: Composition of (Ni+Cr+Al+Y) compact; C: Composition of (Ni+Cr+Al+Y) compact
| 10.1016/S0924-0136(02)01047-6 |  | Rene 77 |  |  |  | {'percentage': 'wt.%'} |  |  | Co: Al; Ni: Ni; Cr: Cr; Mo: Y
| 10.1016/S0924-0136(02)01047-6 |  | Rene 77 |  |  |  | {'percentage': 'wt.%'} |  |  | Co: 20.73; Ni: 59.52; Cr: 19.56; Mo: 0.17
| 10.1016/S0924-0136(02)01063-4 |  | IN718 |  |  |  | {'percentage': 'wt.%'} |  |  | Al: 0.15; Ni: 53.12; Ti: 0.96; Cr: 18.46; Mo: 2.87; Nb: 5.14; Fe: 19.1; C: 0.042
| 10.1016/S0924-0136(03)00449-7 |  | 1 |  |  |  | {'percentage': 'wt.%'} |  |  | Al: 32.19; Ni: 31.97; V: 35.83
| 10.1016/S0924-0136(03)00449-7 |  | 2 |  |  |  | {'percentage': 'wt.%'} |  |  | Al: 31.15; Ni: 30.98; V: 37.86
| 10.1016/S0924-0136(03)00449-7 |  | 3 |  |  |  | {'percentage': 'wt.%'} |  |  | Al: 30.31; Ni: 30.53; V: 39.04
| 10.1016/S0924-0136(03)00449-7 |  | 4 |  |  |  | {'percentage': 'wt.%'} |  |  | Al: 30.12; Ni: 30.00; V: 39.86
| 10.1016/S0924-0136(03)00449-7 |  | 5 |  |  |  | {'percentage': 'wt.%'} |  |  | Al: 30.29; Ni: 29.78; V: 39.91
| 10.1016/S0924-0136(03)00449-7 |  | 6 |  |  |  | {'percentage': 'wt.%'} |  |  | Al: 28.00; Ni: 31.96; V: 40.03
| 10.1016/S0924-0136(03)00449-7 |  | 7 |  |  |  | {'percentage': 'wt.%'} |  |  | Al: 29.58; Ni: 29.48; V: 40.93
| 10.1016/S0924-0136(03)00449-7 |  | 8 |  |  |  | {'percentage': 'wt.%'} |  |  | Al: 29.07; Ni: 28.80; V: 42.11
| 10.1016/S0925-8388(00)00583-1 |  | NiTi alloys |  |  |  | {'Concentration': 'Ni48Ti5Co'} |  |  | Co: 5.0; Al: -; Ni: 47.0; Ti: 48.0; Cr: -; Mn: -; V: -; Fe: -
| 10.1016/S0925-8388(00)00583-1 |  | FeCo alloys |  |  |  | {'Concentration': 'FeCo0.6V'} |  |  | Co: 49.7; Al: -; Ni: -; Ti: -; Cr: -; Mn: -; V: 0.6; Fe: 49.7
| 10.1016/S0925-8388(00)00583-1 |  | FeAl alloys |  |  |  | {'Concentration': 'Fe18Al'} |  |  | Co: -; Al: 18.3; Ni: -; Ti: -; Cr: -; Mn: -; V: -; Fe: 81.7
| 10.1016/S0925-8388(00)00789-1 |  | INCONEL 718 |  |  |  | {'percentage': 'wt.%', 'Nb+Ta': 'Mg'} |  |  | Co: S; Al: B; Ni: Mn; Ti: C; Cr: Ca; Mo: Pb; Si: P; Fe: Cu
| 10.1016/S0925-8388(00)00789-1 |  | INCONEL 718 |  |  |  | {'percentage': 'at.%', 'Nb+Ta': 'Nb'} |  |  | Co: Ti+Al/Nb; Al: Al; Ni: Ni; Ti: Ti; Cr: Cr; Mo: Mo; Si: Ti/Al; Fe: Fe
| 10.1016/S0925-8388(00)00862-8 |  | Conventional |  |  |  | {'percentage': 'wt.%'} |  |  | Co: 14.00; Al: 0.09; Ni: 38.10; Ti: 1.55; Nb: 4.70; Si: 0.20; Fe: rest; La: -; Y: -; C: 0.03
| 10.1016/S0925-8388(00)00862-8 |  | Y-Containing |  |  |  | {'percentage': 'wt.%'} |  |  | Co: 13.38; Al: 0.09; Ni: 38.14; Ti: 1.40; Nb: 4.52; Si: 0.20; Fe: rest; La: -; Y: trace; C: 0.03
| 10.1016/S0925-8388(00)00862-8 |  | La-Containing |  |  |  | {'percentage': 'wt.%'} |  |  | Co: 13.38; Al: 0.09; Ni: 38.14; Ti: 1.78; Nb: 4.60; Si: 0.20; Fe: rest; La: trace; Y: -; C: 0.03
| 10.1016/S0925-8388(01)01018-0 |  | Pt82:Al15:Ti3 |  |  |  | {'Pt': '89.1+-0.8'} |  |  | Al: 8.6+-0.9; Ti: 2.3+-0.8
| 10.1016/S0925-8388(01)01018-0 |  | Pt82:Al14:Ti4 |  |  |  | {'Pt': '86.6+-1.7'} |  |  | Al: 10.8+-1.3; Ti: 2.6+-0.3
| 10.1016/S0925-8388(01)01018-0 |  | Pt80:Al15:Ti5 |  |  |  | {'Pt': '87.1+-2.6'} |  |  | Al: 9.0+-2.3; Ti: 3.9+-0.3
| 10.1016/S0925-8388(01)01018-0 |  | Pt85:Al7:Ti8 |  |  |  | {'Pt': 'Not measured'}
| 10.1016/S0925-8388(01)01018-0 |  | Pt81:Al9:Ti10 |  |  |  | {'Pt': 'Not measured'}
| 10.1016/S0925-8388(01)01018-0 |  | Pt82:Al5:Ti13 |  |  |  | {'Pt': '86.1+-0.5'} |  |  | Al: 2.2+-0.8; Ti: 11.7+-0.4
| 10.1016/S0925-8388(01)01018-0 |  | Alloy |  |  |  | {'Pt': '(Pt) Composition'} |  |  | Al: (Pt) Composition; Ti: (Pt) Composition
| 10.1016/S0925-8388(01)01018-0 |  | Pt82:Al15:Ti3 |  |  |  | {'Pt': '89.2+-1.1'} |  |  | Al: 8.6+-0.8; Ti: 2.2+-0.8
| 10.1016/S0925-8388(01)01018-0 |  | Pt82:Al14:Ti4 |  |  |  | {'Pt': '90.1+-0.6'} |  |  | Al: 7.7+-0.1; Ti: 2.2+-0.3
| 10.1016/S0925-8388(01)01018-0 |  | Pt80:Al15:Ti5 |  |  |  | {'Pt': '89.5+-0.6'} |  |  | Al: 6.8+-0.1; Ti: 3.7+-0.7
| 10.1016/S0925-8388(01)01018-0 |  | Pt85:Al7:Ti8 |  |  |  | {'Pt': '90.0+-0.6'} |  |  | Al: 4.3+-0.3; Ti: 5.7+-0.2
| 10.1016/S0925-8388(01)01018-0 |  | Pt81:Al9:Ti10 |  |  |  | {'Pt': '88.8+-0.3'} |  |  | Al: 3.1+-0.1; Ti: 8.1+-0.3
| 10.1016/S0925-8388(01)01018-0 |  | Pt82:Al5:Ti13 |  |  |  | {'Pt': '87.7+-0.4'} |  |  | Al: 1.8+-0.6; Ti: 10.5+-0.5
| 10.1016/S0925-8388(01)01676-0 |  | 713C | [6 empty] | Al: 6.04; W: 0.25; Ni: Remaining; Ti: 0.78; Cr: 13.15; B: 0.012; Mo: 4.19; Nb: 2.11; Si: 0.13; Fe: 1.42; C: 0.15
| 10.1016/S0925-8388(01)01924-7 |  | Hastelloy X |  |  |  | {'percentage': 'weight percent'} |  |  | Co: 1.5; Al: -; W: 0.6; Ni: 47.3; Ti: -; Cr: 22.0; Ta: -; B: -; Mo: 9.0; Mn: 0.5; Si: 0.5; Fe: 18.5; C: 0.10
| 10.1016/S0925-8388(01)01924-7 |  | Rene 77 |  |  |  | {'percentage': 'weight percent'} |  |  | Co: 15.0; Al: 4.3; W: -; Ni: 58.4; Ti: 3.4; Cr: 14.6; Ta: -; B: 0.016; Mo: 4.2; Mn: -; Si: 0.1; Fe: -; C: 0.07
| 10.1016/S0925-8388(01)01924-7 |  | AM1 |  |  |  | {'percentage': 'weight percent'} |  |  | Co: 6.5; Al: 5.2; W: 5.5; Ni: 63.5; Ti: 1.2; Cr: 7.5; Ta: 8.6; B: -; Mo: 2.0; Mn: -; Si: -; Fe: -; C: -
| 10.1016/S0925-8388(02)00076-2 |  | Alloy 1 |  |  |  | {'percentage': 'wt.%', 'Cu': '8.0', 'Ag': '0.5'} |  |  | Al: Balance; Ti: 0.1; Mn: 0.4; Zr: 0.1; Mg: 0.45
| 10.1016/S0925-8388(02)00076-2 |  | Alloy 2 |  |  |  | {'percentage': 'wt.%', 'Cu': '6.0', 'Ag': '0.5'} |  |  | Al: Balance; Ti: 0.1; Mn: 0.4; Zr: 0.1; Mg: 0.45
| 10.1016/S0925-8388(02)00076-2 |  | Alloy 3 |  |  |  | {'percentage': 'wt.%', 'Cu': '4.0', 'Ag': '0.5'} |  |  | Al: Balance; Ti: 0.1; Mn: 0.4; Zr: 0.1; Mg: 0.45
| 10.1016/S0925-8388(03)00186-5 |  | Ir-25Pt-5Al: fcc |  |  |  | {'percentage': 'at%', 'Pt': '22.14+-0.42'} |  |  | Al: 3.63+-0.11; Ir: 74.23+-0.63
| 10.1016/S0925-8388(03)00186-5 |  | Pt3Al |  |  |  | {'percentage': 'at%', 'Pt': '66.84+-0.57'} |  |  | Al: 25.5+-0.23; Ir: 7.66+-0.55
| 10.1016/S0925-8388(03)00186-5 |  | Ir-25Pt-10Al: fcc |  |  |  | {'percentage': 'at%', 'Pt': '11.82+-0.27'} |  |  | Al: 4.46+-0.25; Ir: 83.72+-0.44
| 10.1016/S0925-8388(03)00186-5 |  | Pt3Al |  |  |  | {'percentage': 'at%', 'Pt': '62.11+-0.37'} |  |  | Al: 27.92+-0.25; Ir: 9.97+-0.36
| 10.1016/S0925-8388(03)00186-5 |  | Ir-25Pt-30Al: fcc |  |  |  | {'percentage': 'at%', 'Pt': '8.62+-0.06'} |  |  | Al: 16.94+-0.16; Ir: 74.44+-0.08
| 10.1016/S0925-8388(03)00186-5 |  | Pt5Al3 |  |  |  | {'percentage': 'at%', 'Pt': '44.42+-2.9'} |  |  | Al: 37.16+-0.08; Ir: 18.42+-2.95
| 10.1016/S0925-8388(03)00186-5 |  | Ir-10Pt-30Al: fcc |  |  |  | {'percentage': 'at%', 'Pt': '6.89+-0.08'} |  |  | Al: 16.41+-0.01; Ir: 76.70+-0.76
| 10.1016/S0925-8388(03)00186-5 |  | IrAl |  |  |  | {'percentage': 'at%', 'Pt': '14.03+-0.23'} |  |  | Al: 45.57+-0.47; Ir: 40.40+-0.25
| 10.1016/S0925-8388(03)00284-6 |  | V30 |  |  |  | {'Mo2FeB2 type': '68 (66)', 'Iron based': '32 (34)', 'Structure of': 'A+M'} |  |  | Ni: 6; Cr: 6
| 10.1016/S0925-8388(03)00284-6 |  | V50 |  |  |  | {'Mo2FeB2 type': '51 (51)', 'Iron based': '49 (49)', 'Structure of': 'A+M+F'} |  |  | Ni: 6; Cr: 8
| 10.1016/S0925-8388(03)00284-6 |  | C50 |  |  |  | {'Mo2FeB2 type': '59 (59)', 'Iron based': '41 (41)', 'Structure of': 'A+M'} |  |  | Ni: 7; Cr: 10
| 10.1016/S0925-8388(03)00321-9 |  | 45Ni-10Al |  |  |  | {'percentage': 'at.%', '23.09': '9.53', '51.39': '23.68', '13.85': '2.50', '26.2': '11.4', '45.5': '23.2', '': ''} | bar: Ir
| 10.1016/S0925-8388(03)00321-9 |  | 33.75Ir-22.5Nb- |  |  |  | {'percentage': 'at.%', '23.09': '30.2', '51.39': '35.9', '13.85': '42.4', '26.2': '28.1', '45.5': '31.3', '': '40.7'} | bar: Ir
| 10.1016/S0925-8388(03)00321-9 |  | 33.75Ni-10Al |  |  |  | {'percentage': 'at.%', '23.09': '13.7', '51.39': '25.6', '13.85': '24.7', '26.2': '9.4', '45.5': '26.5', '': '20.2'} | bar: Ir
| 10.1016/S0925-8388(03)00422-5 |  | Alloy 1 |  |  |  | {'percentage': 'at%'}
| 10.1016/S0925-8388(03)00422-5 |  | Nominal composition |  |  |  | {'percentage': 'at%'} |  |  | Nb: 12.75; Zr: 3; Ir: 84.25
| 10.1016/S0925-8388(03)00422-5 |  | Composition analyzed by EPMA |  |  |  | {'percentage': 'at%'} |  |  | Nb: 13.5; Zr: 4.2; Ir: 82.3
| 10.1016/S0925-8388(03)00422-5 |  | Alloy 2 |  |  |  | {'percentage': 'at%'}
| 10.1016/S0925-8388(03)00422-5 |  | Nominal composition |  |  |  | {'percentage': 'at%'} |  |  | Nb: 8.5; Zr: 6; Ir: 85.5
| 10.1016/S0925-8388(03)00422-5 |  | Composition analyzed by EPMA |  |  |  | {'percentage': 'at%'} |  |  | Nb: 9.5; Zr: 7.5; Ir: 83.0
| 10.1016/S0925-8388(03)00422-5 |  | Alloy 3 |  |  |  | {'percentage': 'at%'}
| 10.1016/S0925-8388(03)00422-5 |  | Nominal composition |  |  |  | {'percentage': 'at%'} |  |  | Nb: 4.25; Zr: 9; Ir: 86.75
| 10.1016/S0925-8388(03)00422-5 |  | Composition analyzed by EPMA |  |  |  | {'percentage': 'at%'} |  |  | Nb: 4.3; Zr: 9.9; Ir: 85.8
| 10.1016/S0925-8388(03)00422-5 |  | Alloy 4 |  |  |  | {'percentage': 'at%'}
| 10.1016/S0925-8388(03)00422-5 |  | Nominal composition |  |  |  | {'percentage': 'at%'} |  |  | Nb: 5; Zr: 5; Ir: 90
| 10.1016/S0925-8388(03)00422-5 |  | Composition analyzed by EPMA |  |  |  | {'percentage': 'at%'} |  |  | Nb: 5.0; Zr: 5.9; Ir: 89.1
| 10.1016/S0925-8388(03)00422-5 |  | Alloy 5 |  |  |  | {'percentage': 'at%'}
| 10.1016/S0925-8388(03)00422-5 |  | Nominal composition |  |  |  | {'percentage': 'at%'} |  |  | Nb: 12.5; Zr: 12.5; Ir: 75
| 10.1016/S0925-8388(03)00422-5 |  | Composition analyzed by EPMA |  |  |  | {'percentage': 'at%'} |  |  | Nb: 13.0; Zr: 12.4; Ir: 74.6
| 10.1016/S0925-8388(03)00422-5 |  | Chemically analyzed composition |  |  |  | {'percentage': 'at%'} |  |  | Nb: 12.9; Zr: 12.7; Ir: 74.4
| 10.1016/S0925-8388(03)00422-5 |  | Alloy 6 |  |  |  | {'percentage': 'at%'}
| 10.1016/S0925-8388(03)00422-5 |  | Nominal composition |  |  |  | {'percentage': 'at%'} |  |  | Nb: 6.25; Zr: 18.75; Ir: 75
| 10.1016/S0925-8388(03)00422-5 |  | Alloy 7 |  |  |  | {'percentage': 'at%'}
| 10.1016/S0925-8388(03)00422-5 |  | Nominal composition |  |  |  | {'percentage': 'at%'} |  |  | Nb: 21; Zr: 8; Ir: 71
| 10.1016/S0925-8388(03)00495-X |  | no. |  |  |  | {'Constituent phases': '', 'Volume fraction': 'of Nb5Si3(%)', 'Heat treatment': ''}
| 10.1016/S0925-8388(03)00495-X |  | VSN1 |  |  |  | {'Constituent phases': 'a-(Nb,V)5Si3 and Nbss', 'Volume fraction': '38', 'Heat treatment': '1773 K for'} |  |  | Mo: 5; Nb: 79; Si: 16
| 10.1016/S0925-8388(03)00495-X |  | VSN2 |  |  |  | {'Constituent phases': 'a-(Nb,V)5Si3 and Nbss', 'Volume fraction': '38', 'Heat treatment': '100 h'} |  |  | Mo: 15; Nb: 69; Si: 16
| 10.1016/S0925-8388(03)00495-X |  | VSN3 |  |  |  | {'Constituent phases': 'a-(Nb,V)5Si3 and Nbss', 'Volume fraction': '38', 'Heat treatment': ''} |  |  | Mo: 25; Nb: 59; Si: 16
| 10.1016/S0925-8388(03)00495-X |  | VSN4 |  |  |  | {'Constituent phases': 'a-(Nb,V)5Si3 and Nbss', 'Volume fraction': '45', 'Heat treatment': ''} |  |  | Mo: 5; Nb: 77; Si: 18
| 10.1016/S0925-8388(03)00495-X |  | VSN5 |  |  |  | {'Constituent phases': 'a-(Nb,V)5Si3 and Nbss', 'Volume fraction': '45', 'Heat treatment': ''} |  |  | Mo: 15; Nb: 67; Si: 18
| 10.1016/S0925-8388(03)00495-X |  | VSN6 |  |  |  | {'Constituent phases': 'a-(Nb,V)5Si3 and Nbss', 'Volume fraction': '45', 'Heat treatment': ''} |  |  | Mo: 25; Nb: 57; Si: 18
| 10.1016/S0925-8388(03)00495-X |  | VSN7 |  |  |  | {'Constituent phases': 'a-(Nb,V)5Si3 and Nbss', 'Volume fraction': '52', 'Heat treatment': ''} |  |  | Mo: 5; Nb: 75; Si: 20
| 10.1016/S0925-8388(03)00495-X |  | VSN8 |  |  |  | {'Constituent phases': 'a-(Nb,V)5Si3 and Nbss', 'Volume fraction': '52', 'Heat treatment': ''} |  |  | Mo: 15; Nb: 65; Si: 20
| 10.1016/S0925-8388(03)00495-X |  | VSN9 |  |  |  | {'Constituent phases': 'a-(Nb,V)5Si3 and Nbss', 'Volume fraction': '52', 'Heat treatment': ''} |  |  | Mo: 25; Nb: 55; Si: 20
| 10.1016/S0925-8388(03)00495-X |  | VSN10 |  |  |  | {'Constituent phases': 'a-(Nb,V)5Si3 and Nbss', 'Volume fraction': '57', 'Heat treatment': ''} |  |  | Mo: 5; Nb: 73; Si: 22
| 10.1016/S0925-8388(03)00495-X |  | VSN11 |  |  |  | {'Constituent phases': 'a-(Nb,V)5Si3 and Nbss', 'Volume fraction': '57', 'Heat treatment': ''} |  |  | Mo: 15; Nb: 63; Si: 22
| 10.1016/S0925-8388(03)00495-X |  | VSN12 |  |  |  | {'Constituent phases': 'a-(Nb,V)5Si3 and Nbss', 'Volume fraction': '57', 'Heat treatment': ''} |  |  | Mo: 25; Nb: 53; Si: 22
| 10.1016/S0925-8388(03)00699-6 |  | IN-738LC |  |  |  | {'percentage': 'wt.%', 'Ai': '3.2'} |  |  | Co: 8.00; W: 2.4; Ni: Bal; Ti: 3.2; Cr: 15.7; Ta: 1.5; B: 0.007; Mo: 1.5; Nb: 0.6; Zr: 0.03; C: 0.09
| 10.1016/S0925-8388(03)00699-6 |  | IN-738LC |  |  |  | {'percentage': 'wt.%', 'Ai': '3.7'} |  |  | Co: 9.00; W: 2.8; Ni: Bal; Ti: 3.7; Cr: 16.3; Ta: 2.0; B: 0.012; Mo: 2.0; Nb: 1.1; Zr: 0.08; C: 0.13
| 10.1016/S0925-8388(96)03067-8 |  | Co |  |  |  | {'percentage': 'atomic percent', 'Other': 'metallic', 'Non-': 'metallic'}
| 10.1016/S0925-8388(96)03067-8 |  | Co |  |  |  | {'percentage': 'atomic percent', 'Other': '0.9', 'Non-': '1.2'} |  |  | Co: 44.0; W: 4.6; Ni: 23.1; Cr: 24.6; Fe: 1.7
| 10.1016/S0925-8388(97)00257-0 |  | Ti-Al-Ga |  |  |  | {'percentage': 'at.%', 'Ga': '', '': '', '1200degC': '', '1300degC': '', 'transformations (degC)': 'Liquidus'}
| 10.1016/S0925-8388(97)00257-0 |  | Ti-Al-Ga |  |  |  | {'percentage': 'at.%', 'Ga': '0', '': '', '1200degC': 'g', '1300degC': 'g', 'transformations (degC)': '1520'} |  |  | Al: 50
| 10.1016/S0925-8388(97)00257-0 |  | Ti-Al-Ga |  |  |  | {'percentage': 'at.%', 'Ga': '5', '': '', '1200degC': 'g', '1300degC': 'g', 'transformations (degC)': '1460'} |  |  | Al: 45
| 10.1016/S0925-8388(97)00257-0 |  | Ti-Al-Ga |  |  |  | {'percentage': 'at.%', 'Ga': '10', '': '', '1200degC': 'g', '1300degC': 'g', 'transformations (degC)': '1435'} |  |  | Al: 40
| 10.1016/S0925-8388(97)00257-0 |  | Ti-Al-Ga |  |  |  | {'percentage': 'at.%', 'Ga': '20', '': '', '1200degC': 'g', '1300degC': 'g', 'transformations (degC)': '1380'} |  |  | Al: 30
| 10.1016/S0925-8388(97)00257-0 |  | Ti-Al-Ga |  |  |  | {'percentage': 'at.%', 'Ga': '30', '': '', '1200degC': 'g', '1300degC': '', 'transformations (degC)': '1350'} |  |  | Al: 20
| 10.1016/S0925-8388(97)00257-0 |  | Ti-Al-Ga |  |  |  | {'percentage': 'at.%', 'Ga': '40', '': '', '1200degC': 'g+r', '1300degC': '', 'transformations (degC)': '1375'} |  |  | Al: 10
| 10.1016/S0925-8388(97)00257-0 |  | Ti-Al-Ga |  |  |  | {'percentage': 'at.%', 'Ga': '45', '': '', '1200degC': 'g+r', '1300degC': '', 'transformations (degC)': '-'} |  |  | Al: 5
| 10.1016/S0925-8388(97)00257-0 |  | Ti-Al-Ga |  |  |  | {'percentage': 'at.%', 'Ga': '50', '': '', '1200degC': 'g+r', '1300degC': '', 'transformations (degC)': '1405'} |  |  | Al: 0
| 10.1016/S0925-8388(99)00371-0 |  | Inconel 600 |  |  |  | {'percentage': 'wt.%', '': '1065degC/1 h/air cool'} |  |  | Ni: 78; Cr: 16; Fe: 6; C: <0.03
| 10.1016/S0925-8388(99)00371-0 |  | Inconel |  |  |  | {'percentage': 'wt.%', '': '1094degC/2 h/air cool'} |  |  | Al: 0.6; Ni: 74; Ti: 2.5; Cr: 15; Nb: 0.8; Fe: 7; C: <0.03
| 10.1016/S0925-8388(99)00371-0 |  | X750 |  |  |  | {'percentage': 'wt.%', '': '704degC/20 h/air cool'}
| 10.1016/S0927-0248(98)00020-8 |  | 15E |  |  |  | {'Cu': '-'} |  |  | Ni: Bal; Cr: 17; B: 3.5; Mo: -; Mn: -; Si: 4; Fe: 4; C: 1
| 10.1016/S0927-0248(98)00020-8 |  | 15E |  |  |  | {'Cu': '0.20'} |  |  | Ni: 0.15; Cr: 0.1; B: -; Mo: 0.17; Mn: 0.82; Si: 0.24; Fe: Bal; C: 0.39
| 10.1016/S0927-0256(01)00160-4 |  | Number of data pairs containing this element |  |  |  | {'Sn': '247', 'Cu b': '3', 'Bi': '7', 'Ta e': '39', 'O': '61'} |  |  | Al: 699; Cr: 163; Mo: 467; Nb: 105; Mn: 21; Si: 150; V: 272; Fe: 175; Zr: 275
| 10.1016/S0927-0256(01)00160-4 |  | Minimum (wt%) |  |  |  | {'percentage': 'wt%', 'Sn': '0', 'Cu b': '2.50', 'Bi': '0.35', 'Ta e': '1.00', 'O': '0.05'} |  |  | Al: 0; Cr: 0; Mo: 0; Nb: 0; Mn: 0; Si: 0; V: 0; Fe: 0.15; Zr: 0
| 10.1016/S0927-0256(01)00160-4 |  | Maximum (wt%) |  |  |  | {'percentage': 'wt%', 'Sn': '11.00', 'Cu b': '2.50', 'Bi': '0.35', 'Ta e': '1.00', 'O': '0.33'} |  |  | Al: 8.00; Cr: 11.00; Mo: 15.00; Nb: 7.00; Mn: 8.00; Si: 0.50; V: 16.00; Fe: 5.00; Zr: 11.00
| 10.1016/S0927-0256(01)00160-4 |  | Mean |  |  |  | {'Sn': '3.38', 'Cu b': '2.50', 'Bi': '0.35', 'Ta e': '1.00', 'O': '0.16'} |  |  | Al: 4.91; Cr: 4.78; Mo: 4.89; Nb: 1.98; Mn: 4.90; Si: 0.20; V: 6.49; Fe: 1.36; Zr: 4.73
| 10.1016/S0927-0256(01)00160-4 |  | S.D. |  |  |  | {'Sn': '2.08', 'Cu b': '0.00', 'Bi': '0.00', 'Ta e': '0.00', 'O': '0.09'} |  |  | Al: 1.69; Cr: 3.63; Mo: 4.70; Nb: 0.89; Mn: 3.33; Si: 0.11; V: 4.32; Fe: 0.92; Zr: 2.78
| 10.1016/S0927-0256(02)00257-4 |  | RR2000 |  |  |  | {'percentage': 'wt.%'} |  |  | Co: 15; Al: 5.5; W: -; Ni: Balance; Ti: 4.0; Cr: 10; Ta: -; Mo: 3; Re: -; Nb: -; V: 1.0; Hf: -
| 10.1016/S0927-0256(02)00257-4 |  | CMSX-4 |  |  |  | {'percentage': 'wt.%'} |  |  | Co: 9; Al: 5.6; W: 6; Ni: Balance; Ti: 1.0; Cr: 6.5; Ta: 6.5; Mo: 0.6; Re: 3; Nb: -; V: -; Hf: 0.1
| 10.1016/S0955-2219(03)00369-8 |  | Central layer |  |  |  | {'percentage': 'at.%', 'Phases': 'a-(Ni, Cr, Fe)'} |  |  | Ni: 72.0; Cr: 18.5; Si: 0; Fe: 9.5
| 10.1016/S0955-2219(03)00369-8 |  | Layer A |  |  |  | {'percentage': 'at.%', 'Phases': 'Fe in Ni5Cr3Si2+C'} |  |  | Ni: 45.2; Cr: 25.0; Si: 19.3; Fe: 10.6
| 10.1016/S0955-2219(03)00369-8 |  | Layer B (dark region) |  |  |  | {'percentage': 'at.%', 'Phases': '(Fe, Ni, C) in Cr3Si'} |  |  | Ni: 2.9; Cr: 68.9; Si: 24.7; Fe: 3.5
| 10.1016/S0955-2219(03)00369-8 |  | Layer B (grey region) |  |  |  | {'percentage': 'at.%', 'Phases': 'Fe in Ni5Cr3Si2+C'} |  |  | Ni: 39.5; Cr: 32.2; Si: 24.8; Fe: 3.5
| 10.1016/S0955-2219(03)00369-8 |  | Layer C (grey phase) |  |  |  | {'percentage': 'at.%', 'Phases': '(Fe, Cr) in Ni2Si'} |  |  | Ni: 56.1; Cr: 4.2; Si: 32.6; Fe: 7.1
| 10.1016/S0966-9795(00)00040-6 |  | Pt-15Zr |  |  |  | {'Rh': ''} |  |  | Zr: 12.8
| 10.1016/S0966-9795(00)00040-6 |  | Pt-19Zr |  |  |  | {'Rh': ''} |  |  | Zr: 15.0
| 10.1016/S0966-9795(00)00040-6 |  | Pt-23Zr |  |  |  | {'Rh': ''} |  |  | Zr: 20.9
| 10.1016/S0966-9795(00)00040-6 |  | Pt-15Rh-23Zr |  |  |  | {'Rh': '14.5'} |  |  | Zr: 22.4
| 10.1016/S0966-9795(00)00040-6 |  | Pt-30Rh-23Zr |  |  |  | {'Rh': '31.8'} |  |  | Zr: 20.8
| 10.1016/S0966-9795(00)00040-6 |  | Pt-13Hf |  |  |  | {'Rh': ''} |  |  | Hf: 14.1
| 10.1016/S0966-9795(00)00040-6 |  | Pt-30Rh-13Hf |  |  |  | {'Rh': '30.6'} |  |  | Hf: 10.3
| 10.1016/S0966-9795(00)00081-9 |  | AFN-12 |  |  |  | {'percentage': 'at.%', 'Ga': '0.05'} |  |  | Al: 48.45; Ni: 50; Ti: 1; Hf: 0.5
| 10.1016/S0966-9795(00)00081-9 |  | AFN-20 |  |  |  | {'percentage': 'at.%', 'Ga': '0.05'} |  |  | Al: 44.45; Ni: 50; Ti: 5; Hf: 0.5
| 10.1016/S0966-9795(02)00092-4 |  | 49.5Ir-13.5Nb-27Ni-10Al |  |  |  | {'45.7': '42.3', '60.3': '68.7', '43.5': '24.4', '62.7': '65.4', '45.6': '43.2', '48.5': '', '69.1': '71.4', '': ''} | bar: Ir
| 10.1016/S0966-9795(02)00092-4 |  | 67.5Ir-13.5Nb-9Ni-10Al |  |  |  | {'45.7': '50.8', '60.3': '75.3', '43.5': '82.0', '62.7': '74.9', '45.6': '50.1', '48.5': '82.0', '69.1': '76.2', '': '74.6'} | bar: Ir
| 10.1016/S0966-9795(03)00023-2 |  | W2 |  |  |  | {'percentage': 'at.%', 'Phase constitution at 1173 K': "g+ g'", 'Phase constitution at 1273 K': "g+ g'"} |  |  | Al: 15.6; W: 0.8; Ni: 76.3; Cr: 7.3
| 10.1016/S0966-9795(03)00023-2 |  | W3 |  |  |  | {'percentage': 'at.%', 'Phase constitution at 1173 K': "g+ g'", 'Phase constitution at 1273 K': "g+ g'"} |  |  | Al: 17.0; W: 2.3; Ni: 77.6; Cr: 3.1
| 10.1016/S0966-9795(03)00023-2 |  | W4 |  |  |  | {'percentage': 'at.%', 'Phase constitution at 1173 K': "g+ g'+a", 'Phase constitution at 1273 K': "g+ g'+a"} |  |  | Al: 15.6; W: 4.4; Ni: 75.7; Cr: 4.3
| 10.1016/S0966-9795(03)00023-2 |  | W5 |  |  |  | {'percentage': 'at.%', 'Phase constitution at 1173 K': "g'", 'Phase constitution at 1273 K': "g'"} |  |  | Al: 21.0; W: 3.5; Ni: 75.5; Cr: 0.0
| 10.1016/S0966-9795(03)00023-2 |  | W6 |  |  |  | {'percentage': 'at.%', 'Phase constitution at 1173 K': "g+ g'", 'Phase constitution at 1273 K': "g+ g'"} |  |  | Al: 14.5; W: 1.9; Ni: 71.1; Cr: 12.5
| 10.1016/S0966-9795(03)00023-2 |  | W7 |  |  |  | {'percentage': 'at.%', 'Phase constitution at 1173 K': "g+ g'+a", 'Phase constitution at 1273 K': "g+ g'+a"} |  |  | Al: 16.7; W: 3.1; Ni: 71.5; Cr: 8.7
| 10.1016/S0966-9795(03)00023-2 |  | W8 |  |  |  | {'percentage': 'at.%', 'Phase constitution at 1173 K': "g+g'+a", 'Phase constitution at 1273 K': "g+g'+a"} |  |  | Al: 16.4; W: 7.6; Ni: 71.4; Cr: 4.6
| 10.1016/S0966-9795(03)00104-3 |  | spt01 |  |  |  | {'percentage': 'at.%', '': 'Fcc-Ir(Pt)', 'Pt': ''} | bar: Ir
| 10.1016/S0966-9795(03)00104-3 |  | spt02 |  |  |  | {'percentage': 'at.%', '': 'Fcc-Ir(Pt)', 'Pt': ''} | bar: Ir
| 10.1016/S0966-9795(03)00104-3 |  | spt03 |  |  |  | {'percentage': 'at.%', '': 'Fcc-Ir(Pt)', 'Pt': '24.8'} |  |  | Al: 3.1; Nb: 7.9; Ir: 64.2
| 10.1016/S0966-9795(03)00104-3 |  | spt04 |  |  |  | {'percentage': 'at.%', '': 'Fcc-Ir(Pt)', 'Pt': '16.2'} |  |  | Al: 1.8; Nb: 9.0; Ir: 73.0
| 10.1016/S0966-9795(98)00024-7 |  | NL |  |  |  | {'O': '800', 'N': '130', 'H': '10', '': '4.26'} |  |  | Al: 44.5; Ti: Bal.; Cr: 2.02; Nb: 7.96; C: 150
| 10.1016/S0966-9795(98)00024-7 |  | FL |  |  |  | {'O': '540', 'N': '120', 'H': '10', '': '4.19'} |  |  | Al: 45.9; Ti: Bal.; Cr: 1.50; Nb: 7.06; C: 150
| 10.1016/S0966-9795(98)00024-7 |  | NG |  |  |  | {'O': '450', 'N': '90', 'H': '10', '': '3.93'} |  |  | Al: 48.2; Ti: Bal.; Cr: 2.03; Nb: 2.00; C: 230
| 10.1016/S0966-9795(99)00142-9 |  | S750 |  |  |  | {'percentage': 'at%', 'Ir-based:Ni-based': '75:25', 'L12:fcc': '', 'Phase analysis at 1400degC for 168 h': 'fcc, L12-Ir3Nb and Ni3Al'} |  |  | Al: 4.20; Ni: 20.80; Nb: 15.00; Ir: 60.00
| 10.1016/S0966-9795(99)00142-9 |  | S550 |  |  |  | {'percentage': 'at%', 'Ir-based:Ni-based': '50:50', 'L12:fcc': '', 'Phase analysis at 1400degC for 168 h': 'fcc, L12-Ir3Nb and Ni3Al'} |  |  | Al: 8.40; Ni: 41.60; Nb: 10.00; Ir: 40.00
| 10.1016/S0966-9795(99)00142-9 |  | S050 |  |  |  | {'percentage': 'at%', 'Ir-based:Ni-based': '25:75', 'L12:fcc': '50:50', 'Phase analysis at 1400degC for 168 h': 'fcc, L12-Ir3Nb and Ni3Al'} |  |  | Al: 12.60; Ni: 62.40; Nb: 5.00; Ir: 20.00
| 10.1016/S0966-9795(99)00142-9 |  | S100 |  |  |  | {'percentage': 'at%', 'Ir-based:Ni-based': '25:75', 'L12:fcc': '100:0', 'Phase analysis at 1400degC for 168 h': 'L12-Ir3Nb and Ni3Al'} |  |  | Al: 18.75; Ni: 56.25; Nb: 7.50; Ir: 17.50
| 10.1016/S0966-9795(99)00142-9 |  | S040 |  |  |  | {'percentage': 'at%', 'Ir-based:Ni-based': '25:75', 'L12:fcc': '40:60', 'Phase analysis at 1400degC for 168 h': 'fcc, L12-Ir3Nb and Ni3Al'} |  |  | Al: 9.75; Ni: 65.25; Nb: 4.20; Ir: 20.80
| 10.1016/S0966-9795(99)00142-9 |  | S030 |  |  |  | {'percentage': 'at%', 'Ir-based:Ni-based': '25:75', 'L12:fcc': '30:70', 'Phase analysis at 1400degC for 168 h': 'fcc, L12-Ir3Nb and Ni3Al'} |  |  | Al: 8.25; Ni: 66.75; Nb: 3.65; Ir: 21.35
| 10.1016/S0966-9795(99)00142-9 |  | S020 |  |  |  | {'percentage': 'at%', 'Ir-based:Ni-based': '25:75', 'L12:fcc': '20:80', 'Phase analysis at 1400degC for 168 h': 'fcc, L12-Ir3Nb and Ni3Al'} |  |  | Al: 6.75; Ni: 68.25; Nb: 3.10; Ir: 21.90
| 10.1016/S0966-9795(99)00142-9 |  | S000 |  |  |  | {'percentage': 'at%', 'Ir-based:Ni-based': '25:75', 'L12:fcc': '0:100', 'Phase analysis at 1400degC for 168 h': 'fcc'} |  |  | Al: 3.75; Ni: 71.25; Nb: 2.00; Ir: 23.00
| 10.1016/S0966-9795(99)00168-5 |  | Fe40Al Grade 3 |  |  |  | {'percentage': 'wt%', 'Y2O3': '1'} |  |  | Al: 23.7; B: 0.001; Fe: Bal.; Zr: 0.09
| 10.1016/S0966-9795(99)00168-5 |  | PM 2000 |  |  |  | {'percentage': 'wt%', 'Y2O3': '0.5'} |  |  | Al: 5.5; Ti: 0.5; Cr: 20; Fe: Bal.
| 10.1016/S0968-4328(00)00083-4 |  | PWA 1480 |  |  |  | {'percentage': 'atomic percent'} |  |  | Co: 11.4+-0.4; Al: 3.0+-0.1; W: 3.4+-0.6; Ti: 0.3+-0.2; Cr: 26.2+-2.4; Ta: 1.2+-0.8
| 10.1016/S0968-4328(00)00083-4 |  | PWA 1480 |  |  |  | {'percentage': 'atomic percent'} |  |  | Co: 2.92+-0.02; Al: 14.6+-0.05; W: 0.73+-0.01; Ti: 2.63+-0.02; Cr: 1.94+-0.02; Ta: 6.45+-0.04
| 10.1016/S0968-4328(00)00083-4 |  | PWA 1480 |  |  |  | {'percentage': 'atomic percent'} |  |  | Co: 11.1+-0.18; Al: 1.7+-0.07; W: 0.74+-0.05; Ti: 0.25+-0.03; Cr: 36.3+-0.28; Ta: 0.58+-0.048
| 10.1016/S0968-4328(02)00015-X |  | 1 |  |  |  | {'percentage': 'wt%'} |  |  | Co: 14.0; Al: <=0.2; Ni: 38.0; Ti: 1.55; Nb: 4.70; Si: 0.20; Fe: 41.5; La: -; Y: -; C: 0.03
| 10.1016/S0968-4328(02)00015-X |  | 2 |  |  |  | {'percentage': 'wt%'} |  |  | Co: 14.0; Al: <=0.2; Ni: 38.0; Ti: 1.55; Nb: 4.70; Si: 0.20; Fe: 41.5; La: -; Y: <=0.05; C: 0.03
| 10.1016/S0968-4328(02)00015-X |  | 3 |  |  |  | {'percentage': 'wt%'} |  |  | Co: 14.0; Al: <=0.2; Ni: 38.0; Ti: 1.55; Nb: 4.70; Si: 0.20; Fe: 41.5; La: -; Y: <=0.10; C: 0.03
| 10.1016/S0968-4328(02)00015-X |  | 4 |  |  |  | {'percentage': 'wt%'} |  |  | Co: 14.0; Al: <=0.2; Ni: 38.0; Ti: 1.55; Nb: 4.70; Si: 0.20; Fe: 41.5; La: <=0.05; Y: -; C: 0.03
| 10.1016/S0968-4328(02)00015-X |  | 5 |  |  |  | {'percentage': 'wt%'} |  |  | Co: 14.0; Al: <=0.2; Ni: 38.0; Ti: 1.55; Nb: 4.70; Si: 0.20; Fe: 41.5; La: <=0.10; Y: -; C: 0.03
| 10.1016/S1002-0071(12)60008-2 |  | USTB-F2 | [6 empty] | Co: 7.0; Al: 6.0; W: 5.7; Ni: Bal.; Cr: 2.8; Ta: 8.0; Re: 4.7; Ru: 0
| 10.1016/S1002-0071(12)60008-2 |  | USTB-F5 | [6 empty] | Co: 7.1; Al: 6.1; W: 5.7; Ni: Bal.; Cr: 2.9; Ta: 7.8; Re: 4.7; Ru: 5.1
| 10.1016/S1002-0071(12)60059-8 |  | 1 |  |  |  | {'percentage': 'fraction,%'} |  |  | Al: 7.43; Ni: Bal.; B: 0.029; Mo: 14.07; C: 0.014
| 10.1016/S1002-0071(12)60059-8 |  | 2 |  |  |  | {'percentage': 'fraction,%'} |  |  | Al: 7.43; Ni: Bal.; B: 0.029; Mo: 14.07; Ru: 2; C: 0.014
| 10.1016/S1002-0071(12)60078-1 |  | K445 | [6 empty] | Co: 10.07; W: 4.24; Cr: 14.15; Ta: 4.86; Mo: 1.55; C: 0.094
| 10.1016/S1002-0071(12)60078-1 |  | K445 | [6 empty] | Co: B; Cr: Al; Ta: Ni; Mo: Zr; C: Ti
| 10.1016/S1002-0071(12)60078-1 |  | K445 | [6 empty] | Co: 0.029; Cr: 4.02; Ta: Bal.; Mo: 0.026; C: 2.62
| 10.1016/S1002-0071(12)60089-6 |  | Al | [6 empty] | Al: 46.32; Ni: 45.44; Cr: -; Mo: 6.43; Re: 1.81; Si: -
| 10.1016/S1002-0071(12)60089-6 |  | Cr-Al | [6 empty] | Al: 43.15; Ni: 42.18; Cr: 7.20; Mo: 5.84; Re: 1.64; Si: -
| 10.1016/S1002-0071(12)60089-6 |  | Al-Si outer layer | [6 empty] | Al: 33.86; Ni: 61.30; Cr: -; Mo: 0.43; Re: 1.02; Si: 3.39
| 10.1016/S1002-0071(12)60089-6 |  | Al-Si inner layer | [6 empty] | Al: 30.01; Ni: 64.24; Cr: -; Mo: 0.52; Re: 1.26; Si: 3.97
| 10.1016/S1002-0071(12)60089-6 |  | Cr-Al-Si outer layer | [6 empty] | Al: 33.53; Ni: 57.45; Cr: 4.02; Mo: 0.37; Re: 1.06; Si: 3.57
| 10.1016/S1002-0071(12)60089-6 |  | Cr-Al-Si inner layer | [6 empty] | Al: 29.83; Ni: 59.84; Cr: 4.49; Mo: 0.54; Re: 0.86; Si: 4.44
| 10.1016/S1044-5803(99)00050-9 |  | at. % |  |  |  | {'percentage': 'at.%', '': 'at. %'} |  |  | Co: 16.0; Al: 8.5; Ni: 52.3; Ti: 4.0; Cr: 15.9; B: 0.11; Mo: 3.0; Zr: 0.03; C: 0.13
| 10.1016/S1350-6307(00)00035-2 |  | CM 247LC |  |  |  | {'percentage': 'wt.%'} |  |  | 9.2 | 5.6 | 8.5 | Bal. | 0.7 | 8.1 |  | 3.20 | 0.015 | 0.5 |  | - | - | - | - | - | 0.015 | 1.4 | [5 empty] | 0.05
| 10.1016/S1350-6307(00)00035-2 |  | IN 100 |  |  |  | {'percentage': 'wt.%'} |  |  | 15.0 | 5.5 | - | Bal. | 5.0 | 10.0 |  | - | 0.010 | 3.0 |  | - | - | - | 1.0 | - | 0.060 | - | [5 empty] | 0.18
| 10.1016/S1350-6307(00)00035-2 |  | IN 713C |  |  |  | {'percentage': 'wt.%'} |  |  | - | 6.0 | - | Bal. | 0.8 | 12.5 |  | 1.75 | 0.012 | 4.2 |  | 0.9 | - | - | - | - | 0.100 | - | [5 empty] | 0.12
| 10.1016/S1350-6307(00)00035-2 |  | IN 738LC |  |  |  | {'percentage': 'wt.%'} |  |  | 8.5 | 3.4 | 2.6 | Bal. | 3.4 | 16.0 |  | 1.70 | 0.011 | 1.7 |  | 0.9 | - | - | - | - | 0.050 | - | [5 empty] | 0.11
| 10.1016/S1350-6307(00)00035-2 |  | MAR-M200 |  |  |  | {'percentage': 'wt.%'} |  |  | 10.0 | 5.0 | 12.5 | Bal. | 2.0 | 9.0 |  | - | 0.015 | - |  | 1.0 | - | - | - | 1.0 | 0.050 | - | [5 empty] | 0.15
| 10.1016/S1350-6307(00)00035-2 |  | X-40 |  |  |  | {'percentage': 'wt.%'} |  |  | Bal. | - | 7.5 | 10.0 | - | 22.0 |  | - | - | - |  | - | 0.5 | 0.5 | - | 1.5 | - | - | [5 empty] | 0.50
| 10.1016/S1359-6454(00)00292-5 |  | CMSX-4 |  |  |  | {'percentage': 'At%', 'Mn, V, Nb': '<0.03', 'Cu': '0.03', 'Others': '0.03'} |  |  | Co: 9.40; Al: 5.65; W: 6.48; Ni: R; Ti: 0.96; Cr: 6.22; Ta: 6.37; Mo: 0.57; Re: 2.78; Si: 0.05; Hf: 0.06; C: 0.01
| 10.1016/S1359-6454(00)00361-X |  | IN718 |  |  |  | {'percentage': 'wt%'} |  |  | Al: 0.52; Ni: Bal.; Ti: 1.06; Cr: 18.2; Ta: 0.01; B: 0.003; Mo: 2.96; Nb: 5.10; Fe: 18.5; C: 0.055
| 10.1016/S1359-6454(00)00367-0 |  | CMSX-4 |  |  |  | {'percentage': 'wt%'} |  |  | Co: 9.0; Al: 5.6; W: 6.0; Ni: bal.; Ti: 1.0; Cr: 6.5; Ta: 6.5; Mo: 0.6; Re: 3.0; Hf: 0.1
| 10.1016/S1359-6454(00)00367-0 |  | PWA 1480 |  |  |  | {'percentage': 'wt%'} |  |  | Co: 5; Al: 5.0; W: 4; Ni: bal.; Ti: 1.5; Cr: 10; Ta: 12; Mo: -; Re: -; Hf: -
| 10.1016/S1359-6454(00)00390-6 |  | GPT1 |  |  |  | {'percentage': 'wt%', 'O': '0.007', 'P': '<0.01', 'S': '<0.001', 'N': '<0.001', 'Mn, Cr, Mo, V, Si': '<0.01'} |  |  | Al: 7.51; W: <0.05; Ni: Balance; Ti: 9.01; C: 0.010
| 10.1016/S1359-6454(00)00390-6 |  | GPT2 |  |  |  | {'percentage': 'wt%', 'O': '0.003', 'P': '<0.01', 'S': '<0.001', 'N': '<0.1', 'Mn, Cr, Mo, V, Si': '<0.01'} |  |  | Al: 8.87; W: <0.05; Ni: Balance; Ti: 6.89; C: 0.013
| 10.1016/S1359-6454(00)00390-6 |  | GPT3 |  |  |  | {'percentage': 'wt%', 'O': '<0.30', 'P': '<0.1', 'S': '<0.001', 'N': '<0.002', 'Mn, Cr, Mo, V, Si': '<0.01'} |  |  | Al: 10.00; W: <0.05; Ni: Balance; Ti: 4.50; C: 0.011
| 10.1016/S1359-6454(00)00390-6 |  | GPT4 |  |  |  | {'percentage': 'wt%', 'O': '<0.25', 'P': '<0.01', 'S': '<0.001', 'N': '<0.01', 'Mn, Cr, Mo, V, Si': '<0.01'} |  |  | Al: 11.70; W: <0.05; Ni: Balance; Ti: 2.27; C: 0.013
| 10.1016/S1359-6454(00)00390-6 |  | GP1 |  |  |  | {'percentage': 'wt%', 'O': '<0.004', 'P': '<0.01', 'S': '<0.001', 'N': '<0.001', 'Mn, Cr, Mo, V, Si': '<0.01'} |  |  | Al: 13.20; W: <0.05; Ni: Balance; Ti: <0.01; C: 0.009
| 10.1016/S1359-6454(00)00390-6 |  | GA1 |  |  |  | {'percentage': 'wt%', 'O': '0.008', 'P': '<0.005', 'S': '<0.001', 'N': '0.001', 'Mn, Cr, Mo, V, Si': '<0.01'} |  |  | Al: 2.35; W: <0.05; Ni: Balance; Ti: <0.01; C: 0.009
| 10.1016/S1359-6454(00)00390-6 |  | GA2 |  |  |  | {'percentage': 'wt%', 'O': '0.009', 'P': '<0.005', 'S': '<0.001', 'N': '0.001', 'Mn, Cr, Mo, V, Si': '<0.01'} |  |  | Al: 4.86; W: <0.05; Ni: Balance; Ti: <0.01; C: 0.011
| 10.1016/S1359-6454(00)00390-6 |  | GT1 |  |  |  | {'percentage': 'wt%', 'O': '0.008', 'P': '<0.005', 'S': '0.001', 'N': '0.001', 'Mn, Cr, Mo, V, Si': '<0.01'} |  |  | Al: 0.01; W: <0.05; Ni: Balance; Ti: 3.74; C: 0.008
| 10.1016/S1359-6454(01)00005-2 |  | Alloy 718 |  |  |  | {'percentage': 'wt%', 'S': '<0.003'} |  |  | Co: 0.19; Al: 0.59; Ni: Bal.; Ti: 1.01; Cr: 18.41; B: 0.005; Mo: 3.05; Nb: 5.16; Mn: 0.12; Si: 0.40; Fe: 18.92; C: 0.03
| 10.1016/S1359-6454(01)00005-2 |  | Alloy 718 |  |  |  | {'percentage': 'wt%', 'S': '<0.003'} |  |  | Co: 0.13; Al: 0.48; Ni: Bal.; Ti: 1.02; Cr: 18.18; B: 0.004; Mo: 2.95; Nb: 5.15; Mn: 0.06; Si: 0.36; Fe: 18.64; C: 0.04
| 10.1016/S1359-6454(01)00065-9 |  | Bond coat |  |  |  | {'percentage': 'wt%', 'Material': 'CoNiCrAlY', 'ZrO2': '-', 'Y2O3': '-'} |  |  | Co: bal; Al: 8; Ni: 32; Cr: 21; Y: 0.5
| 10.1016/S1359-6454(01)00065-9 |  | Top coat |  |  |  | {'percentage': 'wt%', 'Material': 'PSZ', 'ZrO2': 'bal', 'Y2O3': '8'} | bar: Co to Al; Ni; Cr; Y
| 10.1016/S1359-6454(01)00103-3 |  | gMCRu |  |  |  | {'percentage': 'atomic percent'} |  |  | W: 1.98; Ni: 65.88; Cr: 26.07; Mo: 2.03; Ru: 4.04
| 10.1016/S1359-6454(01)00103-3 |  | gMCRe |  |  |  | {'percentage': 'atomic percent'} |  |  | W: 1.98; Ni: 65.60; Cr: 26.21; Mo: 2.02; Re: 4.19
| 10.1016/S1359-6454(01)00103-3 |  | gMCW |  |  |  | {'percentage': 'atomic percent'} |  |  | Co: 9.16; W: 4.19; Ni: 57.42; Cr: 26.5; Mo: 2.72
| 10.1016/S1359-6454(01)00103-3 |  | gAM3 |  |  |  | {'percentage': 'atomic percent'} |  |  | Co: 11.81; Al: 3.69; W: 1.53; Ni: 52.19; Ti: 0.36; Cr: 27.1; Ta: 0.42; Mo: 2.9
| 10.1016/S1359-6454(01)00103-3 |  | gMC2 |  |  |  | {'percentage': 'atomic percent'} |  |  | Co: 9.21; Al: 2.84; W: 4.23; Ni: 54.93; Ti: 0.25; Cr: 25.98; Ta: 0.29; Mo: 2.67
| 10.1016/S1359-6454(01)00265-8 |  | Wt% |  |  |  | {'percentage': 'wt%', 'At%': 'At%'} |  |  | Co: 9.57; Al: 12.32; W: 0.00; Ni: 62.68; Ti: 1.61; Cr: 7.53; Ta: 2.39; Mo: 2.78; Re: 0.89; Nb: 0.19; Hf: 0.03
| 10.1016/S1359-6454(01)00265-8 |  | Wt% |  |  |  | {'percentage': 'wt%', 'At%': 'At%'} |  |  | Co: 4.02; Al: 13.61; W: 0.61; Ni: 68.95; Ti: 0.49; Cr: 6.83; Ta: 1.95; Mo: 2.04; Re: 0.95; Nb: 0.51; Hf: 0.03
| 10.1016/S1359-6454(01)00265-8 |  | Wt% |  |  |  | {'percentage': 'wt%', 'At%': 'At%'} |  |  | Co: 4.02; Al: 13.41; W: 0.74; Ni: 69.20; Ti: 0.37; Cr: 6.84; Ta: 1.80; Mo: 1.73; Re: 0.96; Nb: 0.89; Hf: 0.03
| 10.1016/S1359-6454(01)00265-8 |  | Wt% |  |  |  | {'percentage': 'wt%', 'At%': 'At%'} |  |  | Co: 3.92; Al: 13.60; W: 0.63; Ni: 68.18; Ti: 0.49; Cr: 7.74; Ta: 1.93; Mo: 1.97; Re: 0.97; Nb: 0.54; Hf: 0.03
| 10.1016/S1359-6454(01)00265-8 |  | Wt% |  |  |  | {'percentage': 'wt%', 'At%': 'At%'} |  |  | Co: 4.17; Al: 13.62; W: 0.61; Ni: 69.88; Ti: 0.50; Cr: 5.76; Ta: 1.97; Mo: 1.98; Re: 0.94; Nb: 0.54; Hf: 0.03
| 10.1016/S1359-6454(01)00265-8 |  | Wt% |  |  |  | {'percentage': 'wt%', 'At%': 'At%'} |  |  | Co: 6.58; Al: 13.49; W: 0.64; Ni: 65.42; Ti: 0.56; Cr: 7.97; Ta: 1.90; Mo: 1.91; Re: 1.03; Nb: 0.45; Hf: 0.04
| 10.1016/S1359-6454(01)00265-8 |  | Wt% |  |  |  | {'percentage': 'wt%', 'At%': 'At%'} |  |  | Co: 4.17; Al: 13.49; W: 0.61; Ni: 69.07; Ti: 0.56; Cr: 6.60; Ta: 1.90; Mo: 2.01; Re: 0.92; Nb: 0.64; Hf: 0.04
| 10.1016/S1359-6454(01)00265-8 |  | Wt% |  |  |  | {'percentage': 'wt%', 'At%': 'At%'} |  |  | Co: 9.26; Al: 12.59; W: 1.98; Ni: 63.75; Ti: 1.27; Cr: 7.58; Ta: 2.18; Mo: 0.38; Re: 0.98; Nb: 0.00; Hf: 0.03
| 10.1016/S1359-6454(01)00314-7 |  | CM247DS |  |  |  | {'percentage': 'at. %'} |  |  | Co: 9.05; Al: 12.1; W: 3.06; Ni: Balance; Ti: 1.0; Cr: 9.12; Ta: 1.05; Mo: 0.37; Nb: 0.06; C: 0.40
| 10.1016/S1359-6454(01)00314-7 |  | CM247DS |  |  |  | {'percentage': 'wt. %'} |  |  | Co: 9; Al: 5.5; W: 9.5; Ni: Balance; Ti: 0.8; Cr: 8; Ta: 3.2; Mo: 0.6; Nb: 0.1; C: 0.08
| 10.1016/S1359-6454(01)00383-4 |  | CMSX-4 | [6 empty] | Co: 0.0926; Al: 0.126; W: 0.0198; Ni: Balance; Ti: 0.0127; Cr: 0.0758; Ta: 0.0217; Mo: 0.0038; Re: 0.00978; Hf: 0.00034
| 10.1016/S1359-6454(01)00383-4 |  | Rene-N4 | [6 empty] | Co: 0.0806; Al: 0.0814; W: 0.0194; Ni: Balance; Ti: 0.0521; Cr: 0.103; Ta: 0.0131; Mo: 0.0124; Re: -; Hf: -
| 10.1016/S1359-6454(01)00395-0 |  | N18 |  |  |  | {'percentage': 'Atomic %'} |  |  | Co: 14.82; Al: 9.15; Ni: 54.42; Ti: 5.11; Cr: 12.3; B: 0.083; Mo: 3.77; Fe: 0.11; Zr: 0.018; Hf: 0.16; C: 0.075
| 10.1016/S1359-6454(01)00395-0 |  | N18 |  |  |  | {'percentage': 'Weight %'} |  |  | Co: 15.6; Al: 4.41; Ni: 57.05; Ti: 4.37; Cr: 11.4; B: 0.016; Mo: 6.47; Fe: 0.11; Zr: 0.03; Hf: 0.52; C: 0.016
| 10.1016/S1359-6454(01)00410-4 |  | RR2072 |  |  |  | {'percentage': 'wt.%'} |  |  | Co: 4.0; Al: 6.2; W: 1.9; Ti: 0.4; Cr: 6.0; Ta: 5.95; Mo: 3.3; Re: 3.0; Nb: 0.8; Hf: 0.10
| 10.1016/S1359-6454(01)00410-4 |  | Mod C |  |  |  | {'percentage': 'wt.%'} |  |  | Co: 4.0; Al: 6.2; W: 1.9; Ti: 0.4; Cr: 6.0; Ta: 5.95; B: 0.004; Mo: 3.3; Re: 3.0; Nb: 0.8; Hf: 0.40; C: 0.05
| 10.1016/S1359-6454(01)00410-4 |  | Mod D |  |  |  | {'percentage': 'wt.%'} |  |  | Co: 4.0; Al: 6.2; W: 1.9; Ti: 0.4; Cr: 6.0; Ta: 5.95; B: 0.010; Mo: 3.3; Re: 3.0; Nb: 0.8; Hf: 0.15; C: 0.10
| 10.1016/S1359-6454(01)00438-4 |  | Inconel 718 |  |  |  | {'percentage': 'wt%', 'P': '<0.001', 'S': '0.002', 'Nb+Ta': '5.35', 'Cu': '0.01'} |  |  | Co: 0.02; Al: 0.51; Ni: 52.07; Ti: 1.01; Cr: 18.54; B: 0.004; Mo: 3.04; Mn: 0.15; Si: <0.01; Fe: REM; C: 0.03
| 10.1016/S1359-6454(02)00042-3 |  | IN792 |  |  |  | {'percentage': 'wt%'} |  |  | Co: 9.2; Al: 3.5; W: 3.9; Ni: Bal.; Ti: 3.9; Cr: 12.4; Ta: 4.2; B: 0.016; Mo: 1.9; Zr: 0.018; Hf: --; C: 0.07
| 10.1016/S1359-6454(02)00042-3 |  | IN792Ti2 |  |  |  | {'percentage': 'wt%'} |  |  | Co: 9.2; Al: 3.5; W: 3.9; Ni: Bal.; Ti: 2.0; Cr: 12.4; Ta: 4.2; B: 0.016; Mo: 1.9; Zr: 0.018; Hf: --; C: 0.07
| 10.1016/S1359-6454(02)00042-3 |  | IN792Ti3 |  |  |  | {'percentage': 'wt%'} |  |  | Co: 9.2; Al: 3.5; W: 3.9; Ni: Bal.; Ti: 3.0; Cr: 12.4; Ta: 4.2; B: 0.016; Mo: 1.9; Zr: 0.018; Hf: --; C: 0.07
| 10.1016/S1359-6454(02)00042-3 |  | IN792Ti4.5 |  |  |  | {'percentage': 'wt%'} |  |  | Co: 9.2; Al: 3.5; W: 3.9; Ni: Bal.; Ti: 4.5; Cr: 12.4; Ta: 4.2; B: 0.016; Mo: 1.9; Zr: 0.018; Hf: --; C: 0.07
| 10.1016/S1359-6454(02)00042-3 |  | IN792Hf |  |  |  | {'percentage': 'wt%'} |  |  | Co: 9.0; Al: 3.5; W: 3.8; Ni: Bal.; Ti: 4.0; Cr: 11.9; Ta: 3.9; B: 0.012; Mo: 1.9; Zr: 0.09; Hf: 2.0; C: 0.12
| 10.1016/S1359-6454(02)00042-3 |  | CM247 |  |  |  | {'percentage': 'wt%'} |  |  | Co: 9.4; Al: 5.7; W: 9.5; Ni: Bal.; Ti: 0.7; Cr: 8.0; Ta: 3.2; B: 0.017; Mo: 0.5; Zr: 0.018; Hf: 1.5; C: 0.07
| 10.1016/S1359-6454(02)00359-2 |  | MP159 |  |  |  | {'percentage': 'wt%'} |  |  | Co: 36.0; Al: 0.24; Ni: 25.97; Ti: 2.93; Cr: 18.0; Mo: 7.2; Nb: 0.54; Fe: 9.1; C: 0.02
| 10.1016/S1359-6454(02)00397-X |  | CM-C2 |  |  |  | {'percentage': 'at.%', 'Liquidus temperature': '', '': '1404'} |  |  | Co: 8.9; W: 82.3; Ta: 3.2; Re: 1.7
| 10.1016/S1359-6454(02)00397-X |  | CM-A3 |  |  |  | {'percentage': 'at.%', 'Liquidus temperature': '2.5', '': '1404'} |  |  | Co: 8.4; W: 74.1; Ta: 7.6; Re: 1.8; Ru: 4.3
| 10.1016/S1359-6454(02)00397-X |  | UM-F3 |  |  |  | {'percentage': 'at.%', 'Liquidus temperature': '2.5', '': '1396'} |  |  | Co: 8.1; W: 63.1; Ta: 7.4; Re: 1.8; Ru: 4.1
| 10.1016/S1359-6454(02)00397-X |  | UM-F7 |  |  |  | {'percentage': 'at.%', 'Liquidus temperature': '3.5', '': '1428'} |  |  | Co: 6.2; W: 66.0; Ta: 6.6; Re: 1.3; Ru: 5.7
| 10.1016/S1359-6454(02)00397-X |  | UM-F8 |  |  |  | {'percentage': 'at.%', 'Liquidus temperature': '5.0', '': '1429'} |  |  | Co: 6.2; W: 63.9; Ta: 6.5; Re: 1.3; Ru: 8.1
| 10.1016/S1359-6454(02)00397-X |  | UM-F9 |  |  |  | {'percentage': 'at.%', 'Liquidus temperature': '6.0', '': '1438'} |  |  | Co: 6.1; W: 62.6; Ta: 6.5; Re: 1.3; Ru: 9.6
| 10.1016/S1359-6454(02)00397-X |  | UM-F13 |  |  |  | {'percentage': 'at.%', 'Liquidus temperature': '9.0', '': '1447'} |  |  | Co: 5.6; W: 59.2; Ta: 6.3; Re: 1.3; Ru: 14.1
| 10.1016/S1359-6454(03)00090-9 |  | Waspaloy |  |  |  | {'percentage': 'wt %', 'Cu': '0.01'} |  |  | Co: 12.23; Al: 1.27; Ti: 3.12; Cr: 18.34; Mo: 3.69; Fe: 1.52
| 10.1016/S1359-6454(03)00090-9 |  | Alloy 718 |  |  |  | {'percentage': 'wt %', 'Cu': '0.15'} |  |  | Co: 0.2; Al: 0.5; W: 0.029; Ti: 1.03; Cr: 18.42; Ta: 0.006; Mo: 3.03; Nb: 5.04; Fe: 17.58
| 10.1016/S1359-6454(03)00090-9 |  | Element |  |  |  | {'percentage': 'wt %', 'Cu': 'Mg'} |  |  | Co: Zr; Al: V; W: P; Ti: C; Cr: Mn; Ta: Ni; Mo: B; Nb: S; Fe: Si
| 10.1016/S1359-6454(03)00090-9 |  | Wasplaoy |  |  |  | {'percentage': 'wt %', 'Cu': ''} |  |  | Co: 0.07; W: <0.01; Ti: 0.033; Cr: 0.02; Ta: Balance; Mo: 0.005; Nb: <0.003; Fe: 0.03
| 10.1016/S1359-6454(03)00090-9 |  | Alloy 718 |  |  |  | {'percentage': 'wt %', 'Cu': '0.011'} |  |  | Al: 0.022; W: 0.012; Ti: 0.033; Cr: 0.09; Ta: Balance; Mo: 0.0018; Nb: 0.0005; Fe: 0.1
| 10.1016/S1359-6454(03)00326-4 |  | TMS-26 |  |  |  | {'percentage': 'at.%'} |  |  | Co: 8.82; Al: 11.98; W: 3.97; Ni: 64.80; Cr: 6.34; Ta: 2.84; Mo: 1.26
| 10.1016/S1359-6454(03)00355-0 |  | TMS-138 |  |  |  | {'percentage': 'wt%', 'Superalloy': 'TMS-138'} |  |  | Co: 6; Al: 6; W: 6; Ni: Bal.; Cr: 3; Ta: 6; Mo: 3; Re: 5; Hf: 0.1; Ru: 2
| 10.1016/S1359-6454(97)00425-4 |  | None |  |  |  | {'percentage': 'wt%', 'S': '0.01', 'Cu': '0.5'} |  |  | Co: 1; Al: 0.4-1; Ni: 70min; Ti: 2.2-2.7; Cr: 14-17; Ta: 0.7-1.2; Mn: 1; Si: 0.5; Fe: 5-9; C: 0.08
| 10.1016/S1359-6454(97)00474-6 |  | ODS-NiAl |  |  |  | {'percentage': 'wt%', 'O': '0.93', 'N': '0.03'} |  |  | Al: 27.96; Ni: 67.02; Fe: 2.45; Y: 1.57; C: 0.04
| 10.1016/S1359-6454(97)00474-6 |  | ODS-NiAl |  |  |  | {'percentage': 'at%', 'O': '2.51', 'N': '0.10'} |  |  | Al: 44.66; Ni: 49.95; Fe: 1.89; Y: 0.76; C: 0.13
| 10.1016/S1359-6454(98)00085-8 |  | CMSX-4 (wt%) |  |  |  | {'percentage': 'wt%'} |  |  | Co: 10.0; Al: 5.6; W: 6.0; Ti: 1.0; Cr: 6.5; Ta: 6.0; Mo: 0.6; Re: 3.0; Hf: 0.1
| 10.1016/S1359-6454(98)00085-8 |  | SRR99 (wt%) |  |  |  | {'percentage': 'wt%'} |  |  | Co: 5.0; Al: 5.5; W: 9.5; Ti: 2.2; Cr: 8.5; Ta: 2.8; Mo: --; Re: --; Hf: --
| 10.1016/S1359-6454(98)00085-8 |  | SC16 (wt%) |  |  |  | {'percentage': 'wt%'} |  |  | Co: --; Al: 3.5; W: --; Ti: 3.5; Cr: 15.4; Ta: 3.6; Mo: 2.8; Re: --; Hf: --
| 10.1016/S1359-6454(98)00123-2 |  | 1 |  |  |  | {'percentage': 'wt%', 'P': '0.004', 'S': '0.003'} |  |  | Ni: 68.53; Cr: 18.90; Nb: 1.93; Si: 0.08; Fe: 10.49; C: 0.017
| 10.1016/S1359-6454(98)00123-2 |  | 1.5 |  |  |  | {'percentage': 'wt%', 'P': '0.004', 'S': '0.003'} |  |  | Ni: 67.95; Cr: 19.21; Nb: 2.00; Si: 0.03; Fe: 10.75; C: 0.052
| 10.1016/S1359-6454(98)00123-2 |  | 2 |  |  |  | {'percentage': 'wt%', 'P': '0.004', 'S': '0.002'} |  |  | Ni: 68.20; Cr: 19.12; Nb: 1.95; Si: 0.06; Fe: 11.12; C: 0.132
| 10.1016/S1359-6454(98)00123-2 |  | 3 |  |  |  | {'percentage': 'wt%', 'P': '0.004', 'S': '0.003'} |  |  | Ni: 68.11; Cr: 19.02; Nb: 1.82; Si: 0.38; Fe: 10.70; C: 0.010
| 10.1016/S1359-6454(98)00123-2 |  | 3.5 |  |  |  | {'percentage': 'wt%', 'P': '0.004', 'S': '0.003'} |  |  | Ni: 66.80; Cr: 19.29; Nb: 1.94; Si: 0.41; Fe: 10.39; C: 0.075
| 10.1016/S1359-6454(98)00123-2 |  | 4 |  |  |  | {'percentage': 'wt%', 'P': '0.004', 'S': '0.001'} |  |  | Ni: 67.60; Cr: 19.08; Nb: 1.91; Si: 0.40; Fe: 10.72; C: 0.155
| 10.1016/S1359-6454(98)00123-2 |  | 5 |  |  |  | {'percentage': 'wt%', 'P': '0.005', 'S': '0.010'} |  |  | Ni: 65.79; Cr: 18.98; Nb: 5.17; Si: 0.05; Fe: 10.84; C: 0.013
| 10.1016/S1359-6454(98)00123-2 |  | 6 |  |  |  | {'percentage': 'wt%', 'P': '0.005', 'S': '0.007'} |  |  | Ni: 65.22; Cr: 18.89; Nb: 4.87; Si: 0.08; Fe: 10.88; C: 0.161
| 10.1016/S1359-6454(98)00123-2 |  | 7 |  |  |  | {'percentage': 'wt%', 'P': '0.005', 'S': '0.009'} |  |  | Ni: 65.53; Cr: 19.30; Nb: 4.86; Si: 0.52; Fe: 10.70; C: 0.010
| 10.1016/S1359-6454(98)00123-2 |  | 7.5 |  |  |  | {'percentage': 'wt%', 'P': '0.005', 'S': '0.004'} |  |  | Ni: 63.93; Cr: 18.54; Nb: 4.92; Si: 0.46; Fe: 10.82; C: 0.081
| 10.1016/S1359-6454(98)00123-2 |  | 8 |  |  |  | {'percentage': 'wt%', 'P': '0.005', 'S': '0.007'} |  |  | Ni: 64.96; Cr: 18.90; Nb: 4.72; Si: 0.52; Fe: 10.80; C: 0.170
| 10.1016/S1359-6454(98)00123-2 |  | Ni-1 |  |  |  | {'percentage': 'wt%', 'P': 'ND', 'S': 'ND'} |  |  | Ni: 55.03; Cr: 18.23; Nb: 17.79; Si: 1.03; Fe: 7.71; C: 0.08
| 10.1016/S1359-6454(98)00123-2 |  | 9 |  |  |  | {'percentage': 'wt%', 'P': '0.006', 'S': '0.003'} |  |  | Ni: 33.56; Cr: 19.31; Nb: 1.66; Si: 0.10; Fe: 46.03; C: 0.003
| 10.1016/S1359-6454(98)00123-2 |  | 10 |  |  |  | {'percentage': 'wt%', 'P': '0.006', 'S': '0.002'} |  |  | Ni: 32.80; Cr: 19.70; Nb: 1.66; Si: 0.01; Fe: 46.69; C: 0.108
| 10.1016/S1359-6454(98)00123-2 |  | 11 |  |  |  | {'percentage': 'wt%', 'P': '0.006', 'S': '0.002'} |  |  | Ni: 32.80; Cr: 19.53; Nb: 1.77; Si: 0.57; Fe: 45.38; C: 0.004
| 10.1016/S1359-6454(98)00123-2 |  | 11.5 |  |  |  | {'percentage': 'wt%', 'P': '0.006', 'S': '0.001'} |  |  | Ni: 31.05; Cr: 19.64; Nb: 1.84; Si: 0.67; Fe: 47.38; C: 0.116
| 10.1016/S1359-6454(98)00123-2 |  | 12 |  |  |  | {'percentage': 'wt%', 'P': '0.006', 'S': '0.002'} |  |  | Ni: 32.39; Cr: 19.89; Nb: 1.93; Si: 0.61; Fe: 45.28; C: 0.079
| 10.1016/S1359-6454(98)00123-2 |  | 13 |  |  |  | {'percentage': 'wt%', 'P': '0.007', 'S': '0.003'} |  |  | Ni: 31.24; Cr: 19.63; Nb: 4.42; Si: 0.02; Fe: 44.55; C: 0.015
| 10.1016/S1359-6454(98)00123-2 |  | 14 |  |  |  | {'percentage': 'wt%', 'P': '0.006', 'S': '0.002'} |  |  | Ni: 31.93; Cr: 19.52; Nb: 4.51; Si: 0.08; Fe: 44.05; C: 0.210
| 10.1016/S1359-6454(98)00123-2 |  | 15 |  |  |  | {'percentage': 'wt%', 'P': '0.007', 'S': '0.003'} |  |  | Ni: 30.03; Cr: 19.54; Nb: 4.88; Si: 0.66; Fe: 45.40; C: 0.010
| 10.1016/S1359-6454(98)00123-2 |  | 16 |  |  |  | {'percentage': 'wt%', 'P': '0.006', 'S': '0.002'} |  |  | Ni: 30.89; Cr: 19.45; Nb: 4.77; Si: 0.64; Fe: 44.47; C: 0.216
| 10.1016/S1359-6454(98)00123-2 |  | Fe-1 |  |  |  | {'percentage': 'wt%', 'P': 'ND', 'S': 'ND'} |  |  | Ni: 27.89; Cr: 19.69; Nb: 10.63; Si: 0.63; Fe: 40.87; C: 0.081
| 10.1016/S1359-6454(98)00126-8 |  | NIMONIC 105 |  |  |  | {'percentage': 'at.%'} |  |  | Co: 18.1; Al: 9.8; Ni: 50.1; Ti: 1.53; Cr: 16.3; Mo: 2.95; Fe: 0.55
| 10.1016/S1359-6454(98)00126-8 |  | Single-phase g |  |  |  | {'percentage': 'at.%'} |  |  | Co: 27.3; Al: 2.94; Ni: 39.5; Ti: 0.37; Cr: 26.0; Mo: 2.61; Fe: 1.30
| 10.1016/S1359-6454(98)00126-8 |  | Single-phase g' |  |  |  | {'percentage': 'at.%'} |  |  | Co: 8.3; Al: 19.0; Ni: 65.8; Ti: 4.2; Cr: 2.1; Mo: 0.5; Fe: 0.0
| 10.1016/S1359-6454(98)00172-4 |  | None |  |  |  | {'percentage': 'at.%'} |  |  | Co: 4.7; Al: 52.8; Ni: 41.2; Cr: 1.3; Si: <0.04
| 10.1016/S1359-6454(98)00206-7 |  | AM1 |  |  |  | {'percentage': 'at.%'} |  |  | Co: 6.6; Al: 11.8; W: 1.8; Ni: 65.6; Ti: 1.5; Cr: 8.7; Ta: 2.7; Mo: 1.3
| 10.1016/S1359-6454(98)00378-4 |  | Matrix #1 |  |  |  | {'percentage': 'at.%', '': '[?]10vol.% precipitates'} |  |  | Co: 18.3; Al: 3.5; W: 2.7; Ni: 51.6; Ti: 0.2; Cr: 19.7; Ta: 0.3; Mo: 0.8; Re: 2.9
| 10.1016/S1359-6454(98)00378-4 |  | Matrix #2 |  |  |  | {'percentage': 'at.%', '': 'precipitate free'} |  |  | Co: 18.6; Al: --; W: 2.7; Ni: 54.9; Ti: --; Cr: 20.0; Ta: --; Mo: 0.8; Re: 3.0
| 10.1016/S1359-6454(99)00093-2 |  | CMSX-4 |  |  |  | {'percentage': 'at.%'} |  |  | Co: 11.25; Al: 11.62; W: 1.70; Ni: Bal.; Ti: 0.93; Cr: 6.61; Ta: 1.87; Mo: 0.26; Re: 0.97; Hf: 0.03
| 10.1016/S1359-6454(99)00093-2 |  | CMSX-4 |  |  |  | {'percentage': 'wt%'} |  |  | Co: 11.00; Al: 5.20; W: 5.20; Ni: Bal.; Ti: 0.74; Cr: 5.70; Ta: 5.60; Mo: 0.42; Re: 3.00; Hf: 0.10
| 10.1016/S1359-6454(99)00145-7 |  | SRR99 |  |  |  | {'percentage': 'wt%'} |  |  | Co: 5; Al: 5.5; W: 10; Ni: Bal.; Ti: 2.2; Cr: 8; Ta: 3; Mo: --; Re: --
| 10.1016/S1359-6454(99)00145-7 |  | CMSX-4 |  |  |  | {'percentage': 'wt%'} |  |  | Co: 9; Al: 5.6; W: 6; Ni: Bal.; Ti: 1; Cr: 6; Ta: 7; Mo: 0.6; Re: 3
| 10.1016/S1359-6454(99)00217-7 |  | CMSX-4 |  |  |  | {'percentage': 'at.%'} |  |  | Co: 11.25; Al: 11.62; W: 1.70; Ni: Bal.; Ti: 0.93; Cr: 6.61; Ta: 1.87; Mo: 0.26; Re: 0.97; Hf: 0.03
| 10.1016/S1359-6454(99)00217-7 |  | CMSX-4 |  |  |  | {'percentage': 'wt%'} |  |  | Co: 11.00; Al: 5.20; W: 5.20; Ni: Bal.; Ti: 0.74; Cr: 5.70; Ta: 5.60; Mo: 0.42; Re: 3.00; Hf: 0.10
| 10.1016/S1359-6454(99)00390-0 |  | CMSX-4 |  |  |  | {'percentage': 'wt%'} |  |  | Co: 9.7; Al: 5.6; W: 6.4; Ni: balance; Ti: 1.0; Cr: 6.5; Ta: 6.5; Mo: 0.6; Re: 2.9; Hf: 0.1
| 10.1016/S1359-6454(99)00473-5 |  | PWA 1484 (substrate) |  |  |  | {'percentage': 'wt%', 'Pt': '-'} |  |  | Co: 10.0; Al: 5.6; W: 6.0; Ni: 59.3; Cr: 5.0; Ta: 9.0; Mo: 2.0; Re: 3.0; Hf: 0.1; Y: -
| 10.1016/S1359-6454(99)00473-5 |  | NiCoCrAlY (bond coat) |  |  |  | {'percentage': 'wt%', 'Pt': '-'} |  |  | Co: 23.0; Al: 12.5; W: -; Ni: 45.2; Cr: 19.0; Ta: -; Mo: -; Re: -; Hf: -; Y: 0.3
| 10.1016/S1359-6462(00)00453-X |  | IN718 |  |  |  | {'percentage': 'Wt.(%', 'Cu': '0.19'} |  |  | Al: 0.48; Ni: 52.9; Ti: 1.07; Cr: 17.4; Mo: 3.11; Nb: 4.99; Fe: 19.4; C: 0.034
| 10.1016/S1359-6462(00)00473-5 |  | TMS75 |  |  |  | {'percentage': 'Weight %'} |  |  | Co: 12; W: 6; Ni: Bal; Cr: 3; Ta: 6; Mo: 2; Re: 5; Hf: 0.1
| 10.1016/S1359-6462(00)00670-9 |  | CMSX-11B |  |  |  | {'percentage': 'weight %'} |  |  | Co: 10.73; Al: 0.12; W: 22.96; Ni: 20.73; Ti: 0.19; Cr: 39.03; Ta: 1.61; Mo: 4.63
| 10.1016/S1359-6462(00)00670-9 |  | CMSX-11B | [6 empty] | Co: 0.13; Al: 0.05; W: 0.13; Ni: 0.44; Ti: 0.08; Cr: 0.21; Ta: 0.32; Mo: 0.17
| 10.1016/S1359-6462(00)00670-9 |  | CMSX-11B |  |  |  | {'percentage': 'atomic %'} |  |  | Co: 12.34; Al: 0.31; W: 8.46; Ni: 23.9; Ti: 0.27; Cr: 50.82; Ta: 0.60; Mo: 3.27
| 10.1016/S1359-6462(01)00953-8 |  | 1 |  |  |  | {'percentage': 'wt%'} |  |  | Co: 18.47; Al: 3.10; Ni: bal; Ti: 3.02; Cr: 19.23; Mo: 4.13; Fe: 0.22; C: 0.07
| 10.1016/S1359-6462(01)00953-8 |  | 2 |  |  |  | {'percentage': 'wt%'} |  |  | Co: 18.80; Al: 2.81; Ni: bal; Ti: 2.86; Cr: 19.25; Mo: 4.12; Fe: 2.32; C: 0.08
| 10.1016/S1359-6462(01)01049-1 |  | Composition |  |  |  | {'percentage': 'wt.%', 'Element': 'Composition'} |  |  | Co: 9.5; Al: 5.5; W: 9.4; Ni: Balance; Ti: 0.7; Cr: 8; Ta: 3.3; B: 0.016; Mo: 0.5; Zr: 0.02; Hf: 1.4; C: 0.07
| 10.1016/S1359-6462(01)01231-3 |  | g Phase/TAP |  |  |  | {'percentage': 'at.%'} |  |  | Al: 8.22+-0.05; Ni: 86.45+-0.06; Ta: 0.96+-0.02; Re: 4.37+-0.04
| 10.1016/S1359-6462(01)01231-3 |  | g Phase/EDS |  |  |  | {'percentage': 'at.%'} |  |  | Al: 8.87+-1.12; Ni: 86.60+-0.83; Ta: 1.22+-0.18; Re: 3.30+-0.12
| 10.1016/S1359-6462(01)01231-3 |  | g' Phase/TAP |  |  |  | {'percentage': 'at.%'} |  |  | Al: 17.64+-0.03; Ni: 77.08+-0.03; Ta: 4.29+-0.02; Re: 0.99+-0.01
| 10.1016/S1359-6462(01)01231-3 |  | g' Phase/EDS |  |  |  | {'percentage': 'at.%'} |  |  | Al: 17.91+-0.59; Ni: 76.91+-0.21; Ta: 4.4+-0.4; Re: 0.79+-0.18
| 10.1016/S1359-6462(01)01231-3 |  | Partition ratio/TAP |  |  |  | {'percentage': 'at.%'} |  |  | Al: 0.47; Ni: 1.12; Ta: 0.22; Re: 4.41
| 10.1016/S1359-6462(01)01231-3 |  | Partition ratio/EDS |  |  |  | {'percentage': 'at.%'} |  |  | Al: 0.50; Ni: 1.13; Ta: 0.28; Re: 4.20
| 10.1016/S1359-6462(02)00363-9 |  | D0a | [6 empty] | Ni: 74.9; Nb: 8.8; V: 16.3
| 10.1016/S1359-6462(02)00363-9 |  | D022 | [6 empty] | Ni: 74.8; Nb: 3.5; V: 21.7
| 10.1016/S1359-6462(02)00379-2 |  | TMS-75 |  |  |  | {'percentage': 'wt%'} |  |  | Co: 12; Al: 6; W: 6; Cr: 3; Ta: 6; Mo: 2; Re: 5; Hf: 0.1; Ru: 0
| 10.1016/S1359-6462(02)00379-2 |  | TMS-75(+Mo) |  |  |  | {'percentage': 'wt%'} |  |  | Co: 6; Al: 6; W: 6; Cr: 3; Ta: 6; Mo: 3; Re: 5; Hf: 0.1; Ru: 0
| 10.1016/S1359-6462(02)00379-2 |  | TMS-75(+Ru) |  |  |  | {'percentage': 'wt%'} |  |  | Co: 12; Al: 6; W: 6; Cr: 3; Ta: 6; Mo: 2; Re: 5; Hf: 0.1; Ru: 1.6
| 10.1016/S1359-6462(02)00379-2 |  | TMS-75(+Mo,Ru) (TMS-138) |  |  |  | {'percentage': 'wt%'} |  |  | Co: 6; Al: 6; W: 6; Cr: 3; Ta: 6; Mo: 3; Re: 5; Hf: 0.1; Ru: 2
| 10.1016/S1359-6462(02)00446-3 |  | Central part |  |  |  | {'percentage': 'at pct'} |  |  | W: 17.3; Ni: 5.26; Ti: 58.1; Cr: 2.6; Nb: 16.7
| 10.1016/S1359-6462(02)00446-3 |  | Periphery |  |  |  | {'percentage': 'at pct'} |  |  | W: 20.9; Ni: 7.21; Ti: 46.7; Cr: 2.17; Nb: 23.0
| 10.1016/S1359-6462(03)00045-9 |  | Base metal |  |  |  | {'percentage': 'wt.%'} |  |  | Co: 7.5; Al: 5.9; W: 5.8; Ni: Bal.; Ti: 1.1; Cr: 6.0; Mo: 1.2
| 10.1016/S1359-6462(03)00045-9 |  | Interlayer alloy |  |  |  | {'percentage': 'wt.%'} |  |  | Co: 7.3; W: 5.7; Ni: Bal.; Cr: 5.8; B: 3.9; Mo: 1.3
| 10.1016/S1359-6462(03)00369-5 |  | A1 (g/g') |  |  |  | {'percentage': 'wt%', '': ''} |  |  | Co: -; Al: 6; Ni: 68; Cr: 25; Y: 0.5
| 10.1016/S1359-6462(03)00369-5 |  | A2 (g/b) |  |  |  | {'percentage': 'wt%', '': ''} |  |  | Co: 38.5; Al: 8; Ni: 32; Cr: 21; Y: 0.5
| 10.1016/S1359-6462(03)00369-5 |  | A3 (g/b) |  |  |  | {'percentage': 'wt%', '': 'Ta added'} |  |  | Co: 23; Al: 8.5; Ni: 49; Cr: 20; Y: 0.5
| 10.1016/S1359-6462(03)00369-5 |  | A4 (g/b) |  |  |  | {'percentage': 'wt%', '': 'Si+Ta added'} |  |  | Co: 24; Al: 12; Ni: 50; Cr: 12; Y: 0.3
| 10.1016/S1359-6462(03)00437-8 |  | TMS-75 |  |  |  | {'percentage': 'wt%', 'PGM': '-'} |  |  | Co: 12; Al: 6; W: 6; Cr: 3; Ta: 6; Mo: 2; Re: 5; Hf: 0.1
| 10.1016/S1359-6462(03)00437-8 |  | TMS-80 (Ir) |  |  |  | {'percentage': 'wt%', 'PGM': '3.00Ir'} |  |  | Co: 11.6; Al: 5.8; W: 5.8; Cr: 2.9; Ta: 5.8; Mo: 1.9; Re: 4.9; Hf: 0.1
| 10.1016/S1359-6462(03)00437-8 |  | TMS-91 (Ru) |  |  |  | {'percentage': 'wt%', 'PGM': '1.46Ru'} |  |  | Co: 11.65; Al: 5.82; W: 5.82; Cr: 2.91; Ta: 5.82; Mo: 1.94; Re: 4.85; Hf: 0.1
| 10.1016/S1359-6462(03)00437-8 |  | TMS-102 (Rh) |  |  |  | {'percentage': 'wt%', 'PGM': '1.63Rh'} |  |  | Co: 11.76; Al: 5.88; W: 5.88; Cr: 2.94; Ta: 5.88; Mo: 1.93; Re: 4.97; Hf: 0.1
| 10.1016/S1359-6462(03)00437-8 |  | TMS-103 (Pd) |  |  |  | {'percentage': 'wt%', 'PGM': '1.68Pd'} |  |  | Co: 11.76; Al: 5.88; W: 5.88; Cr: 2.94; Ta: 5.88; Mo: 1.93; Re: 4.97; Hf: 0.1
| 10.1016/S1359-6462(03)00437-8 |  | TMS-104 (Pt) |  |  |  | {'percentage': 'wt%', 'PGM': '3.04Pt'} |  |  | Co: 11.6; Al: 5.8; W: 5.8; Cr: 2.9; Ta: 5.8; Mo: 1.9; Re: 4.9; Hf: 0.1
| 10.1016/S1359-6462(97)00389-8 |  | INCONEL |  |  |  | {'percentage': 'wt%', 'Y2O3': '0.6'} |  |  | Al: 0.3; Ni: Bal.; Ti: 0.5; Cr: 20; C: 0.05
| 10.1016/S1359-6462(97)00476-4 |  | G-988 (high-purity) |  |  |  | {'Nb+Ta': '5.22', 'N': '0.0015', 'S': '0.0008', 'P': '<0.001'} |  |  | Al: 0.47; Ni: Balance; Ti: 0.92; Cr: 17.9; B: <0.001; Mo: 2.86; Si: 0.01; Fe: 19.35; Mg: 0.0011; C: 0.008
| 10.1016/S1359-6462(97)00476-4 |  | G457 (commercial grade) |  |  |  | {'Nb+Ta': '5.06', 'N': '0.0037', 'S': '0.0004', 'P': '0.006'} |  |  | Al: 0.63; Ni: Balance; Ti: 0.92; Cr: 17.83; B: 0.004; Mo: 2.87; Si: 0.1; Fe: 19.38; Mg: 0.0017; C: 0.031
| 10.1016/S1359-6462(97)00476-4 |  | G727 (microalloyed) |  |  |  | {'Nb+Ta': '5.05', 'N': '0.002', 'S': '0.0004', 'P': '0.022'} |  |  | Al: 0.58; Ni: Balance; Ti: 0.92; Cr: 17.90; B: 0.011; Mo: 2.85; Si: 0.01; Fe: 19.26; Mg: 0.0018; C: 0.009
| 10.1016/S1359-6462(97)00537-X |  | INCONEL |  |  |  | {'percentage': 'wt. %', 'Y2O3': '0.6'} |  |  | Al: 0.3; Ni: Bal.; Ti: 0.5; Cr: 20; C: 0.05
| 10.1016/S1359-6462(98)00124-9 |  | Alloy 800H |  |  |  | {'percentage': 'wt.-%', 'Cu': '0.12', 'P': '0.013', 'S': '0.002'} |  |  | Co: 0.05; Al: 0.30; Ni: 30.20; Ti: 0.34; Cr: 20.35; Mn: 0.70; Si: 0.42; Fe: bal.; C: 0.071
| 10.1016/S1359-6462(98)00178-X |  | g (SC16) |  |  |  | {'percentage': 'atomic %'} |  |  | Co: --; Al: 3.5; W: --; Ni: 65.3; Ti: 1.3; Cr: 26.4; Ta: 0.5; Mo: 2.9; Re: --
| 10.1016/S1359-6462(98)00178-X |  | g' (SC16) |  |  |  | {'percentage': 'atomic %'} |  |  | Co: --; Al: 15.0; W: --; Ni: 71.9; Ti: 7.3; Cr: 3.7; Ta: 1.3; Mo: 0.6; Re: --
| 10.1016/S1359-6462(98)00178-X |  | s |  |  |  | {'percentage': 'atomic %'} |  |  | Co: --; Al: 9.4; W: --; Ni: 68.7; Ti: 6.8; Cr: 12.4; Ta: 1.8; Mo: 0.9; Re: --
| 10.1016/S1359-6462(98)00178-X |  | g (SCA) |  |  |  | {'percentage': 'atomic %'} |  |  | Co: 5.8; Al: 7.2; W: 0.1; Ni: 58.3; Ti: 1.7; Cr: 25.5; Ta: 0.2; Mo: --; Re: 0.8
| 10.1016/S1359-6462(98)00178-X |  | g' (SCA) |  |  |  | {'percentage': 'atomic %'} |  |  | Co: 3.3; Al: 10.5; W: 1.8; Ni: 69.5; Ti: 6.5; Cr: 6.0; Ta: 2.1; Mo: --; Re: 0.2
| 10.1016/S1359-6462(98)00223-1 |  | SRR99 |  |  |  | {'percentage': 'wt%'} |  |  | Co: 5; Al: 5.5; W: 10; Ni: Bal; Ti: 2.2; Cr: 8; Ta: 3; Mo: -; Re: -
| 10.1016/S1359-6462(98)00223-1 |  | CMSX-4 |  |  |  | {'percentage': 'wt%'} |  |  | Co: 9; Al: 5.6; W: 6; Ni: Bal; Ti: 1; Cr: 6; Ta: 7; Mo: 0.6; Re: 3
| 10.1016/S1359-6462(98)00277-2 |  | N1 |  |  |  | {'percentage': 'at. %', 'Proposed Composition': 'Ni0.7-(Mo0.25Cr0.75)0.3-x-Alx', 'x': '0.10'} |  |  | Al: 10.3; Ni: 70.1; Cr: 14.5; Mo: 5.1
| 10.1016/S1359-6462(98)00277-2 |  | N2 |  |  |  | {'percentage': 'at. %', 'Proposed Composition': '-n -', 'x': '0.14'} |  |  | Al: 14.0; Ni: 70.2; Cr: 11.6; Mo: 4.2
| 10.1016/S1359-6462(98)00277-2 |  | N3 |  |  |  | {'percentage': 'at. %', 'Proposed Composition': 'Ni0.7-(Mo0.6Cr0.4)0.3-x-Alx', 'x': '0.10'} |  |  | Al: 9.5; Ni: 70.4; Cr: 7.9; Mo: 12.2
| 10.1016/S1359-6462(98)00277-2 |  | N4 |  |  |  | {'percentage': 'at. %', 'Proposed Composition': "- '' -", 'x': '0.14'} |  |  | Al: 13.1; Ni: 71.0; Cr: 6.4; Mo: 9.5
| 10.1016/S1359-6462(98)00348-0 |  | CMSX-4 |  |  |  | {'percentage': 'Weight %'} |  |  | Co: 9.6; Al: 5.6; W: 6.4; Ni: Bal; Ti: 1.0; Cr: 6.5; Ta: 6.5; Mo: 0.6; Re: 2.9; Hf: 0.1
| 10.1016/S1359-6462(98)00375-3 |  | IN706 |  |  |  | {'percentage': 'wt.-%'} |  |  | Al: 0.2; Ni: 41.5; Ti: 1.8; Cr: 16.0; B: 0.003; Nb: 2.9; Si: 0.05; Fe: bal.; C: 0.01
| 10.1016/S1359-6462(98)00437-0 |  | None |  |  |  | {'percentage': 'wt%'} |  |  | Co: 13.5; Al: 1.3; Ni: 58.0; Ti: 3.0; Cr: 19.5; B: 0.006; Mo: 4.3; C: 0.08
| 10.1016/S1359-6462(99)00151-7 |  | g |  |  |  | {'percentage': 'at%', 'Lattice parameter': '3.5596 A, eq. (11)'} |  |  | Al: 0.63; Ni: 72.68; Ti: 1.19; Cr: 17.85; Nb: --; Fe: 7.65
| 10.1016/S1359-6462(99)00151-7 |  | g' |  |  |  | {'percentage': 'at%', 'Lattice parameter': '3.5980 A, (1)'} |  |  | Al: 6.84; Ni: 73.34; Ti: 12.54; Cr: 2.26; Nb: 2.83; Fe: 1.90
| 10.1016/S1359-6462(99)00191-8 |  | None |  |  |  | {'percentage': 'mass %'} |  |  | Co: 9.97; Al: 5.73; W: 0.04; Ni: Bal.; Ti: 4.75; Cr: 10.11; Ta: 0.07; Mo: 2.50; V: 0.93
| 10.1016/S1359-6462(99)00229-8 |  | None |  |  |  | {'S': '0.007', 'Cu': '0.03', 'Nb+Ta': '0.93'} |  |  | Al: 0.74; Ni: 73.93; Ti: 2.5; Cr: 14.89; Mn: 0.23; Si: 0.23; Fe: 6.46; C: 0.03
| 10.1016/S1359-6462(99)00313-9 |  | None |  |  |  | {'percentage': 'mass %'} |  |  | Co: 9.97; Al: 5.73; W: 0.04; Ni: Bal.; Ti: 4.75; Cr: 10.11; Ta: 0.07; Mo: 2.50; V: 0.93
| 10.1016/S1359-6462(99)00394-2 |  | C-300 |  |  |  | {'percentage': 'wt-%', 'Cu': '--'} |  |  | Co: 9; Al: 0.1; Ni: 18.5; Ti: 0.6; Cr: --; Mo: 4.8; Si: 0.1
| 10.1016/S1359-6462(99)00394-2 |  | Cr-steel |  |  |  | {'percentage': 'wt-%', 'Cu': '--'} |  |  | Co: --; Al: 0.6; Ni: 9.6; Ti: 0.9; Cr: 10.5; Mo: 2.2; Si: 0.5
| 10.1016/S1359-6462(99)00394-2 |  | 1RK91 |  |  |  | {'percentage': 'wt-%', 'Cu': '2'} |  |  | Co: --; Al: 0.3; Ni: 9; Ti: 0.9; Cr: 12; Mo: 4; Si: 0.15
| 10.1016/S1359-6462(99)00394-2 |  | C455 |  |  |  | {'percentage': 'wt-%', 'Cu': '2.1'} |  |  | Co: --; Al: 0.07; Ni: 8.3; Ti: 1.1; Cr: 11.5; Mo: --; Si: 0.09
table | 10.1016/j.actamat.2007.11.014 | Liquidus, solidus and g' solvus temperatures determined by DTA during heating at 5Kmin-1 | Co-9.2Al-9W | g' Solvus | 1273 | (K) |  | {'Alloy compositions (at.%)': 'Co-9.2Al-9W', 'Liquidus': '1763', 'Solidus': '1731', "g' Solvus": '1273'}
table | 10.1016/j.actamat.2007.11.014 | Liquidus, solidus and g' solvus temperatures determined by DTA during heating at 5Kmin-1 | Co-9.4Al-10.7W | g' Solvus | 1306 | (K) |  | {'Alloy compositions (at.%)': 'Co-9.4Al-10.7W', 'Liquidus': '1750', 'Solidus': '1724', "g' Solvus": '1306'}
table | 10.1016/j.actamat.2007.11.014 | Liquidus, solidus and g' solvus temperatures determined by DTA during heating at 5Kmin-1 | Co-8.8Al-9.8W-2Ta | g' Solvus | 1352 | (K) |  | {'Alloy compositions (at.%)': 'Co-8.8Al-9.8W-2Ta', 'Liquidus': '1724', 'Solidus': '1680', "g' Solvus": '1352'}
table | 10.1016/j.actamat.2007.11.014 | Liquidus, solidus and g' solvus temperatures determined by DTA during heating at 5Kmin-1 | Co-8.8Al-9.8W-2Re | g' Solvus | 1267 | (K) |  | {'Alloy compositions (at.%)': 'Co-8.8Al-9.8W-2Re', 'Liquidus': '1766', 'Solidus': '1742', "g' Solvus": '1267'}
table | 10.1016/j.actamat.2007.11.014 | Liquidus, solidus and g' solvus temperatures determined by DTA during heating at 5Kmin-1 | Co-7.8Al-7.8W-4.5Cr-2Ta | g' Solvus | 1233 | (K) |  | {'Alloy compositions (at.%)': 'Co-7.8Al-7.8W-4.5Cr-2Ta', 'Liquidus': '1726', 'Solidus': '1685', "g' Solvus": '1233'}
text | 10.1016/j.actamat.2007.11.014 |  | 9W | solvus | 1273 | K
text | 10.1016/j.actamat.2007.11.014 |  | 11W | solvus | 1306 | K
table | 10.1016/j.actamat.2016.08.023 | The three alloys used for the g/g ' interface width study: average compositions measured using ICP-OES, g ' solvus temperatures measured using DSC, as well as the solution and ageing heat treatments, and lattice misfit between the g/g ' phases [44]. | Co-7Al-7W | g ' Solvus | 854 degC | °C |  | {'Alloy': 'Co-7Al-7W', 'Composition (at.%)': 'Co-7.3Al-6.8W', "g ' Solvus": '854 degC', 'Solution treatment': '1300 degC/24 h', 'Ageing treatment': '765 degC/200 h', "g/g ' Misfit": '0.57%'}
table | 10.1016/j.actamat.2016.08.023 | The three alloys used for the g/g ' interface width study: average compositions measured using ICP-OES, g ' solvus temperatures measured using DSC, as well as the solution and ageing heat treatments, and lattice misfit between the g/g ' phases [44]. | Co-10Al-5W-2Ta | g ' Solvus | 992 degC | °C |  | {'Alloy': 'Co-10Al-5W-2Ta', 'Composition (at.%)': 'Co-9.9Al-4.8W-1.8Ta', "g ' Solvus": '992 degC', 'Solution treatment': '1300 degC/24 h', 'Ageing treatment': '900 degC/100 h', "g/g ' Misfit": '0.67%'}
table | 10.1016/j.actamat.2016.08.023 | The three alloys used for the g/g ' interface width study: average compositions measured using ICP-OES, g ' solvus temperatures measured using DSC, as well as the solution and ageing heat treatments, and lattice misfit between the g/g ' phases [44]. | Co-7Al-7W-20Ni | g ' Solvus | 881 degC | °C |  | {'Alloy': 'Co-7Al-7W-20Ni', 'Composition (at.%)': 'Co-7.3Al-7.0W-20.2Ni', "g ' Solvus": '881 degC', 'Solution treatment': '1300 degC/24 h', 'Ageing treatment': '790 degC/200 h', "g/g ' Misfit": '0.35%'}
table | 10.1016/j.actamat.2019.03.013 | Al/V ratios, g' phase area fractions, mass densities, g' solvus, solidus, and liquidus temperatures of the Co-30Ni-(5 + x)Al-(10-x)V-4Ta (x = 0, 2.5, and 5) alloys annealed at 900 degC for 48 h after solution treatment at 1300 degC for 12 h. | Co-30Ni-5Al-10V-4Ta | g' Solvus (degC) | 1119 +- 2 | °C |  | {'Nominal Composition (at.%)': 'Co-30Ni-5Al-10V-4Ta', 'Al/V Ratio': '0.5', "g' Phase Area Fraction (%)": '66 +- 2', "g' Solvus (degC)": '1119 +- 2', 'Solidus (degC)': '1349 +- 3', 'Liquidus (degC)': '1395 +- 3', 'Density (g.cm-3)': '8.94 +- 0.05'}
table | 10.1016/j.actamat.2019.03.013 | Al/V ratios, g' phase area fractions, mass densities, g' solvus, solidus, and liquidus temperatures of the Co-30Ni-(5 + x)Al-(10-x)V-4Ta (x = 0, 2.5, and 5) alloys annealed at 900 degC for 48 h after solution treatment at 1300 degC for 12 h. | Co-30Ni-7.5Al-7.5V-4Ta | g' Solvus (degC) | 1148 +- 4 | °C |  | {'Nominal Composition (at.%)': 'Co-30Ni-7.5Al-7.5V-4Ta', 'Al/V Ratio': '1', "g' Phase Area Fraction (%)": '70 +- 2', "g' Solvus (degC)": '1148 +- 4', 'Solidus (degC)': '1349 +- 3', 'Liquidus (degC)': '1395 +- 2', 'Density (g.cm-3)': '8.80 +- 0.04'}
table | 10.1016/j.actamat.2019.03.013 | Al/V ratios, g' phase area fractions, mass densities, g' solvus, solidus, and liquidus temperatures of the Co-30Ni-(5 + x)Al-(10-x)V-4Ta (x = 0, 2.5, and 5) alloys annealed at 900 degC for 48 h after solution treatment at 1300 degC for 12 h. | Co-30Ni-10Al-5V-4Ta | g' Solvus (degC) | 1172 +- 2 | °C |  | {'Nominal Composition (at.%)': 'Co-30Ni-10Al-5V-4Ta', 'Al/V Ratio': '2', "g' Phase Area Fraction (%)": '72 +- 2', "g' Solvus (degC)": '1172 +- 2', 'Solidus (degC)': '1349 +- 4', 'Liquidus (degC)': '1395 +- 2', 'Density (g.cm-3)': '8.70 +- 0.05'}
text | 10.1016/j.actamat.2019.03.013 |  | Co-5Al-14V | liquidus | 1409±3 | °C
text | 10.1016/j.actamat.2019.03.013 |  | Co-5Al-14V | liquidus | 1440±2 | °C
text | 10.1016/j.actamat.2019.03.013 |  | Co-30Ni-5Al-10V-4Ta | solvus | 1119±2 | °C
text | 10.1016/j.actamat.2019.03.013 |  | Co-30Ni-7.5Al-7.5V-4Ta | solvus | 1148±4 | °C
text | 10.1016/j.actamat.2019.03.013 |  | Co-30Ni-10Al-5V-4Ta | solvus | 1172±2 | °C
text | 10.1016/j.actamat.2019.03.013 |  | 30Ni4Ta2Ti | liquidus | 1242±3 | °C
text | 10.1016/j.actamat.2019.03.013 |  | Co-30Ni-10Al-5V-4Ta-2Ti | liquidus | 1242±3 | °C
text | 10.1016/j.actamat.2019.03.013 |  | 30Ni4Ta2Ti | liquidus | 1367±2 | °C
text | 10.1016/j.actamat.2019.03.013 |  | Co-30Ni-10Al-5V-4Ta-2Ti | liquidus | 1367±2 | °C
text | 10.1016/j.actamat.2019.03.013 |  | 30Ni4Ta | solvus | 1172 | °C
text | 10.1016/j.actamat.2019.03.013 |  | 30Ni4Ta2Ti | solvus | 1242±3 | °C
text | 10.1016/j.actamat.2019.03.013 |  | Co-30Ni-10Al-5V-4Ta-2Ti | solvus | 1242±3 | °C
text | 10.1016/j.actamat.2019.03.013 |  | Co-8.8Al-9.8W-2Ta | solvus | 1098 | °C
text | 10.1016/j.actamat.2019.03.013 |  | Co-30Ni-10Al-5Mo-2Nb | solvus | 990 | °C
text | 10.1016/j.actamat.2019.03.013 |  | Co-30Ni-10Al-5Mo-2Ta | solvus | 1014 | °C
text | 10.1016/j.actamat.2019.03.013 |  | Co-30Ni-10Al-5Mo-2Ta-2Ti | solvus | 1066 | °C
text | 10.1016/j.actamat.2019.03.013 |  | 30Ni4Ta2Ti | solvus | 1242±3 | °C
text | 10.1016/j.actamat.2019.03.013 |  | Co-30Ni-10Al-5V-4Ta-2Ti | solvus | 1242±3 | °C
table | 10.1016/j.actamat.2020.01.004 | Measured compositions and transformation temperatures of the observed phases. The other researchers' data are also provided. | Co-12V-2Ta | Tg'-solvus | 974 | °C |  | {'': 'CVT', 'g/Co3V': 'Co-10.10V-0.33Ta/Co-17.56V-5.05Ta (WDS)', "g/g'": 'Co-10.1V-0.85Ta/Co-18.09V-6.07Ta (APT)', 'Tsolidus': '1379', "Tg'-solvus": '974'}
table | 10.1016/j.actamat.2020.01.004 | Measured compositions and transformation temperatures of the observed phases. The other researchers' data are also provided. | Co-5.4Ta-6.6 V (Tirado et al.) | Tg'-solvus | -- | °C
table | 10.1016/j.actamat.2020.01.004 | Measured compositions and transformation temperatures of the observed phases. The other researchers' data are also provided. | Co-12V-2Ta+2Ti | Tg'-solvus | 1044 | °C |  | {'': 'CVTT', 'g/Co3V': '--', "g/g'": 'Co-9.3V-0.67Ta-0.93Ti/Co-16.34V-4.6Ta-2.92Ti (APT)', 'Tsolidus': '1324', "Tg'-solvus": '1044'}
table | 10.1016/j.actamat.2020.01.004 | Measured compositions and transformation temperatures of the observed phases. The other researchers' data are also provided. | Co-12V-2Ta+2Al | Tg'-solvus | 983 | °C |  | {'': 'CVTA', 'g/Co3V': '--', "g/g'": 'Co-9.5V-0.76Ta-1.45Al/Co-16.59V-5.03Ta-1.85Al (APT)', 'Tsolidus': '1371', "Tg'-solvus": '983'}
text | 10.1016/j.actamat.2020.01.004 |  | Co-9Al-9.8 | solvus | 990 | °C
table | 10.1016/j.calphad.2017.09.007 |  | 7Al-8W | g'+g solvus (K) | 1192 | (K) |  | {'Alloy composition (% atomic fraction)': '7Al-8W', 'Liquidus (K)': '1767', 'Solidus (K)': '1759', "g'+g solvus (K)": '1221', 'Reference': '[90]'} | ['Exp']
table | 10.1016/j.calphad.2017.09.007 |  | 8.8Al-9.8W | g'+g solvus (K) | 1289 | (K) |  | {'Alloy composition (% atomic fraction)': '8.8Al-9.8W', 'Liquidus (K)': '1751', 'Solidus (K)': '1730', "g'+g solvus (K)": '1291', 'Reference': '[84]'} | ['Exp']
table | 10.1016/j.calphad.2017.09.007 |  | 8.9Al-6.9W | g'+g solvus (K) | 1210 | (K) |  | {'Alloy composition (% atomic fraction)': '8.9Al-6.9W', 'Liquidus (K)': '1759', 'Solidus (K)': '1745', "g'+g solvus (K)": '1210', 'Reference': '[89]'} | ['Exp']
table | 10.1016/j.calphad.2017.09.007 |  | 9Al-8.2W | g'+g solvus (K) | 1251 | (K) |  | {'Alloy composition (% atomic fraction)': '9Al-8.2W', 'Liquidus (K)': '1756', 'Solidus (K)': '1739', "g'+g solvus (K)": '1251', 'Reference': '[89]'} | ['Exp']
table | 10.1016/j.calphad.2017.09.007 |  | 9.2Al-9.5W | g'+g solvus (K) | 1295 | (K) |  | {'Alloy composition (% atomic fraction)': '9.2Al-9.5W', 'Liquidus (K)': '1749', 'Solidus (K)': '1728', "g'+g solvus (K)": '1289', 'Reference': '[89]'} | ['Exp']
table | 10.1016/j.calphad.2017.09.007 |  | 9.3Al-10.4W | g'+g solvus (K) | 1311 | (K) |  | {'Alloy composition (% atomic fraction)': '9.3Al-10.4W', 'Liquidus (K)': '1744', 'Solidus (K)': '1717', "g'+g solvus (K)": '1313', 'Reference': '[89]'} | ['Exp']
table | 10.1016/j.calphad.2017.09.007 |  | 9Al-6W | g'+g solvus (K) | 1221 | (K) |  | {'Alloy composition (% atomic fraction)': '9Al-6W', 'Liquidus (K)': '1759', 'Solidus (K)': '1746', "g'+g solvus (K)": '1180', 'Reference': '[91]'} | ['Exp']
table | 10.1016/j.calphad.2017.09.007 |  | 9Al-7W | g'+g solvus (K) | 1238 | (K) |  | {'Alloy composition (% atomic fraction)': '9Al-7W', 'Liquidus (K)': '1758', 'Solidus (K)': '1744', "g'+g solvus (K)": '1214', 'Reference': '[91]'} | ['Exp']
table | 10.1016/j.calphad.2017.09.007 |  | 9Al-8W | g'+g solvus (K) | 1258 | (K) |  | {'Alloy composition (% atomic fraction)': '9Al-8W', 'Liquidus (K)': '1756', 'Solidus (K)': '1740', "g'+g solvus (K)": '1245', 'Reference': '[91]'} | ['Exp']
table | 10.1016/j.calphad.2017.09.007 |  | 9Al-8W | g'+g solvus (K) | 1264 | (K) |  | {'Alloy composition (% atomic fraction)': '9Al-8W', 'Liquidus (K)': '1756', 'Solidus (K)': '1740', "g'+g solvus (K)": '1245', 'Reference': '[85]'} | ['Exp']
table | 10.1016/j.calphad.2017.09.007 |  | 9Al-9W | g'+g solvus (K) | 1250 | (K) |  | {'Alloy composition (% atomic fraction)': '9Al-9W', 'Liquidus (K)': '1753', 'Solidus (K)': '1734', "g'+g solvus (K)": '1273', 'Reference': '[92]'} | ['Exp']
table | 10.1016/j.calphad.2017.09.007 |  | 9Al-9W | g'+g solvus (K) | 1258 | (K) |  | {'Alloy composition (% atomic fraction)': '9Al-9W', 'Liquidus (K)': '1753', 'Solidus (K)': '1734', "g'+g solvus (K)": '1273', 'Reference': '[86]'} | ['Exp']
table | 10.1016/j.calphad.2017.09.007 |  | 9.2Al-9W | g'+g solvus (K) | 1263 | (K) |  | {'Alloy composition (% atomic fraction)': '9.2Al-9W', 'Liquidus (K)': '1752', 'Solidus (K)': '1731', "g'+g solvus (K)": '1267', 'Reference': '[6]'} | ['Exp']
table | 10.1016/j.calphad.2017.09.007 |  | 9.2Al-9W | g'+g solvus (K) | 1273 | (K) |  | {'Alloy composition (% atomic fraction)': '9.2Al-9W', 'Liquidus (K)': '1752', 'Solidus (K)': '1731', "g'+g solvus (K)": '1276', 'Reference': '[87]'} | ['Exp']
table | 10.1016/j.calphad.2017.09.007 |  | 9.4 Al -10.7W | g'+g solvus (K) | 1306 | (K) |  | {'Alloy composition (% atomic fraction)': '9.4 Al -10.7W', 'Liquidus (K)': '1747', 'Solidus (K)': '1713', "g'+g solvus (K)": '1322', 'Reference': '[87]'} | ['Exp']
table | 10.1016/j.calphad.2017.09.007 |  | 9.4 Al -9.6W | g'+g solvus (K) | 1296 | (K) |  | {'Alloy composition (% atomic fraction)': '9.4 Al -9.6W', 'Liquidus (K)': '1747', 'Solidus (K)': '1724', "g'+g solvus (K)": '1295', 'Reference': '[88]'} | ['Exp']
table | 10.1016/j.calphad.2017.09.007 |  | 10Al-10W | g'+g solvus (K) | 1308 | (K) |  | {'Alloy composition (% atomic fraction)': '10Al-10W', 'Liquidus (K)': '1744', 'Solidus (K)': '1712', "g'+g solvus (K)": '1315', 'Reference': '[89]'} | ['Exp']
table | 10.1016/j.calphad.2017.09.007 |  | 8.25Al-10W | g'+g solvus (K) | 1280 | (K) |  | {'Alloy composition (% atomic fraction)': '8.25Al-10W', 'Liquidus (K)': '1754', 'Solidus (K)': '1735', "g'+g solvus (K)": '1288', 'Reference': '[9]'} | ['Exp']
table | 10.1016/j.calphad.2017.09.007 |  | 9Al-7.5W | g'+g solvus (K) | 1234 | (K) |  | {'Alloy composition (% atomic fraction)': '9Al-7.5W', 'Liquidus (K)': '1757', 'Solidus (K)': '1743', "g'+g solvus (K)": '1230', 'Reference': '[9]'} | ['Exp']
table | 10.1016/j.calphad.2017.09.007 |  | 9Al-10W | g'+g solvus (K) | 1300 | (K) |  | {'Alloy composition (% atomic fraction)': '9Al-10W', 'Liquidus (K)': '1748', 'Solidus (K)': '1726', "g'+g solvus (K)": '1299', 'Reference': '[9]'} | ['Exp']
table | 10.1016/j.calphad.2017.09.007 |  | 9.5Al-10W | g'+g solvus (K) | 1297 | (K) |  | {'Alloy composition (% atomic fraction)': '9.5Al-10W', 'Liquidus (K)': '1745', 'Solidus (K)': '1719', "g'+g solvus (K)": '1307', 'Reference': '[9]'} | ['Exp']
table | 10.1016/j.calphad.2017.09.007 |  | 10Al-7.5W | g'+g solvus (K) | 1248 | (K) |  | {'Alloy composition (% atomic fraction)': '10Al-7.5W', 'Liquidus (K)': '1751', 'Solidus (K)': '1732', "g'+g solvus (K)": '1243', 'Reference': '[9]'} | ['Exp']
table | 10.1016/j.calphad.2017.09.007 |  | 12.5Al-7.5W | g'+g solvus (K) | 1280 | (K) |  | {'Alloy composition (% atomic fraction)': '12.5Al-7.5W', 'Liquidus (K)': '1730', 'Solidus (K)': '1702', "g'+g solvus (K)": '1279', 'Reference': '[9]'} | ['Exp']
table | 10.1016/j.calphad.2017.09.007 |  | 7Al-8W | g'+g solvus (K) | 1221 | (K) |  | {'Alloy composition (% atomic fraction)': '7Al-8W', 'Liquidus (K)': '1767', 'Solidus (K)': '1759', "g'+g solvus (K)": '1221', 'Reference': '[90]'} | ['Cal']
table | 10.1016/j.calphad.2017.09.007 |  | 8.8Al-9.8W | g'+g solvus (K) | 1291 | (K) |  | {'Alloy composition (% atomic fraction)': '8.8Al-9.8W', 'Liquidus (K)': '1751', 'Solidus (K)': '1730', "g'+g solvus (K)": '1291', 'Reference': '[84]'} | ['Cal']
table | 10.1016/j.calphad.2017.09.007 |  | 8.9Al-6.9W | g'+g solvus (K) | 1210 | (K) |  | {'Alloy composition (% atomic fraction)': '8.9Al-6.9W', 'Liquidus (K)': '1759', 'Solidus (K)': '1745', "g'+g solvus (K)": '1210', 'Reference': '[89]'} | ['Cal']
table | 10.1016/j.calphad.2017.09.007 |  | 9Al-8.2W | g'+g solvus (K) | 1251 | (K) |  | {'Alloy composition (% atomic fraction)': '9Al-8.2W', 'Liquidus (K)': '1756', 'Solidus (K)': '1739', "g'+g solvus (K)": '1251', 'Reference': '[89]'} | ['Cal']
table | 10.1016/j.calphad.2017.09.007 |  | 9.2Al-9.5W | g'+g solvus (K) | 1289 | (K) |  | {'Alloy composition (% atomic fraction)': '9.2Al-9.5W', 'Liquidus (K)': '1749', 'Solidus (K)': '1728', "g'+g solvus (K)": '1289', 'Reference': '[89]'} | ['Cal']
table | 10.1016/j.calphad.2017.09.007 |  | 9.3Al-10.4W | g'+g solvus (K) | 1313 | (K) |  | {'Alloy composition (% atomic fraction)': '9.3Al-10.4W', 'Liquidus (K)': '1744', 'Solidus (K)': '1717', "g'+g solvus (K)": '1313', 'Reference': '[89]'} | ['Cal']
table | 10.1016/j.calphad.2017.09.007 |  | 9Al-6W | g'+g solvus (K) | 1180 | (K) |  | {'Alloy composition (% atomic fraction)': '9Al-6W', 'Liquidus (K)': '1759', 'Solidus (K)': '1746', "g'+g solvus (K)": '1180', 'Reference': '[91]'} | ['Cal']
table | 10.1016/j.calphad.2017.09.007 |  | 9Al-7W | g'+g solvus (K) | 1214 | (K) |  | {'Alloy composition (% atomic fraction)': '9Al-7W', 'Liquidus (K)': '1758', 'Solidus (K)': '1744', "g'+g solvus (K)": '1214', 'Reference': '[91]'} | ['Cal']
table | 10.1016/j.calphad.2017.09.007 |  | 9Al-8W | g'+g solvus (K) | 1245 | (K) |  | {'Alloy composition (% atomic fraction)': '9Al-8W', 'Liquidus (K)': '1756', 'Solidus (K)': '1740', "g'+g solvus (K)": '1245', 'Reference': '[91]'} | ['Cal']
table | 10.1016/j.calphad.2017.09.007 |  | 9Al-8W | g'+g solvus (K) | 1245 | (K) |  | {'Alloy composition (% atomic fraction)': '9Al-8W', 'Liquidus (K)': '1756', 'Solidus (K)': '1740', "g'+g solvus (K)": '1245', 'Reference': '[85]'} | ['Cal']
table | 10.1016/j.calphad.2017.09.007 |  | 9Al-9W | g'+g solvus (K) | 1273 | (K) |  | {'Alloy composition (% atomic fraction)': '9Al-9W', 'Liquidus (K)': '1753', 'Solidus (K)': '1734', "g'+g solvus (K)": '1273', 'Reference': '[92]'} | ['Cal']
table | 10.1016/j.calphad.2017.09.007 |  | 9Al-9W | g'+g solvus (K) | 1273 | (K) |  | {'Alloy composition (% atomic fraction)': '9Al-9W', 'Liquidus (K)': '1753', 'Solidus (K)': '1734', "g'+g solvus (K)": '1273', 'Reference': '[86]'} | ['Cal']
table | 10.1016/j.calphad.2017.09.007 |  | 9.2Al-9W | g'+g solvus (K) | 1267 | (K) |  | {'Alloy composition (% atomic fraction)': '9.2Al-9W', 'Liquidus (K)': '1752', 'Solidus (K)': '1731', "g'+g solvus (K)": '1267', 'Reference': '[6]'} | ['Cal']
table | 10.1016/j.calphad.2017.09.007 |  | 9.2Al-9W | g'+g solvus (K) | 1276 | (K) |  | {'Alloy composition (% atomic fraction)': '9.2Al-9W', 'Liquidus (K)': '1752', 'Solidus (K)': '1731', "g'+g solvus (K)": '1276', 'Reference': '[87]'} | ['Cal']
table | 10.1016/j.calphad.2017.09.007 |  | 9.4 Al -10.7W | g'+g solvus (K) | 1322 | (K) |  | {'Alloy composition (% atomic fraction)': '9.4 Al -10.7W', 'Liquidus (K)': '1747', 'Solidus (K)': '1713', "g'+g solvus (K)": '1322', 'Reference': '[87]'} | ['Cal']
table | 10.1016/j.calphad.2017.09.007 |  | 9.4 Al -9.6W | g'+g solvus (K) | 1295 | (K) |  | {'Alloy composition (% atomic fraction)': '9.4 Al -9.6W', 'Liquidus (K)': '1747', 'Solidus (K)': '1724', "g'+g solvus (K)": '1295', 'Reference': '[88]'} | ['Cal']
table | 10.1016/j.calphad.2017.09.007 |  | 10Al-10W | g'+g solvus (K) | 1315 | (K) |  | {'Alloy composition (% atomic fraction)': '10Al-10W', 'Liquidus (K)': '1744', 'Solidus (K)': '1712', "g'+g solvus (K)": '1315', 'Reference': '[89]'} | ['Cal']
table | 10.1016/j.calphad.2017.09.007 |  | 8.25Al-10W | g'+g solvus (K) | 1288 | (K) |  | {'Alloy composition (% atomic fraction)': '8.25Al-10W', 'Liquidus (K)': '1754', 'Solidus (K)': '1735', "g'+g solvus (K)": '1288', 'Reference': '[9]'} | ['Cal']
table | 10.1016/j.calphad.2017.09.007 |  | 9Al-7.5W | g'+g solvus (K) | 1230 | (K) |  | {'Alloy composition (% atomic fraction)': '9Al-7.5W', 'Liquidus (K)': '1757', 'Solidus (K)': '1743', "g'+g solvus (K)": '1230', 'Reference': '[9]'} | ['Cal']
table | 10.1016/j.calphad.2017.09.007 |  | 9Al-10W | g'+g solvus (K) | 1299 | (K) |  | {'Alloy composition (% atomic fraction)': '9Al-10W', 'Liquidus (K)': '1748', 'Solidus (K)': '1726', "g'+g solvus (K)": '1299', 'Reference': '[9]'} | ['Cal']
table | 10.1016/j.calphad.2017.09.007 |  | 9.5Al-10W | g'+g solvus (K) | 1307 | (K) |  | {'Alloy composition (% atomic fraction)': '9.5Al-10W', 'Liquidus (K)': '1745', 'Solidus (K)': '1719', "g'+g solvus (K)": '1307', 'Reference': '[9]'} | ['Cal']
table | 10.1016/j.calphad.2017.09.007 |  | 10Al-7.5W | g'+g solvus (K) | 1243 | (K) |  | {'Alloy composition (% atomic fraction)': '10Al-7.5W', 'Liquidus (K)': '1751', 'Solidus (K)': '1732', "g'+g solvus (K)": '1243', 'Reference': '[9]'} | ['Cal']
table | 10.1016/j.calphad.2017.09.007 |  | 12.5Al-7.5W | g'+g solvus (K) | 1279 | (K) |  | {'Alloy composition (% atomic fraction)': '12.5Al-7.5W', 'Liquidus (K)': '1730', 'Solidus (K)': '1702', "g'+g solvus (K)": '1279', 'Reference': '[9]'} | ['Cal']
table | 10.1016/j.calphad.2019.101681 | Critical solid state transformation temperatures of the Co solid solution as measured by DTA. | 7.3 | Solvus temperature/degC | (848) | °C |  | {'Alloy composition/at.% Ti': '7.3', 'hcp - fcc transformation start temperature/degC': '', 'Solvus temperature/degC': '(848)', 'Curie temperature/degC': '848'} | ['Solvus temperature/degC']
table | 10.1016/j.calphad.2019.101681 | Critical solid state transformation temperatures of the Co solid solution as measured by DTA. | 12.0 | Solvus temperature/degC | 1005 | °C |  | {'Alloy composition/at.% Ti': '12.0', 'hcp - fcc transformation start temperature/degC': '', 'Solvus temperature/degC': '1005', 'Curie temperature/degC': '849'} | ['Solvus temperature/degC']
table | 10.1016/j.calphad.2019.101681 | Critical solid state transformation temperatures of the Co solid solution as measured by DTA. | 12.5 | Solvus temperature/degC | 1020 | °C |  | {'Alloy composition/at.% Ti': '12.5', 'hcp - fcc transformation start temperature/degC': '', 'Solvus temperature/degC': '1020', 'Curie temperature/degC': '848'} | ['Solvus temperature/degC']
table | 10.1016/j.calphad.2019.101681 | Critical solid state transformation temperatures of the Co solid solution as measured by DTA. | 16.9 | Solvus temperature/degC |  | °C |  |  | ['Solvus temperature/degC']
table | 10.1016/j.calphad.2019.101681 | Critical solid state transformation temperatures of the Co solid solution as measured by DTA. | 7.3 | Solvus temperature/degC | (848) | °C |  | {'Alloy composition/at.% Ti': '7.3', 'hcp - fcc': '', 'fcc - hcp': '', 'Solvus temperature/degC': '(848)', 'Curie temperature/degC': '848'}
table | 10.1016/j.calphad.2019.101681 | Critical solid state transformation temperatures of the Co solid solution as measured by DTA. | 12.0 | Solvus temperature/degC | 1005 | °C |  | {'Alloy composition/at.% Ti': '12.0', 'hcp - fcc': '', 'fcc - hcp': '', 'Solvus temperature/degC': '1005', 'Curie temperature/degC': '849'}
table | 10.1016/j.calphad.2019.101681 | Critical solid state transformation temperatures of the Co solid solution as measured by DTA. | 12.5 | Solvus temperature/degC | 1020 | °C |  | {'Alloy composition/at.% Ti': '12.5', 'hcp - fcc': '', 'fcc - hcp': '', 'Solvus temperature/degC': '1020', 'Curie temperature/degC': '848'}
table | 10.1016/j.calphad.2019.101681 | Critical solid state transformation temperatures of the Co solid solution as measured by DTA. | 16.9 | Solvus temperature/degC |  | °C
table | 10.1016/j.intermet.2017.09.015 | Compositions and phase transition points of the g and g' phases in the present Co-Ti-V-base alloys, and the reported phase transition points of the Co-9Al-9W [13], MAR-M302 [42] and IN-939 [43] are also provided. | Master alloy | Tsolvus-g' (degC) | 1091 | °C |  | {'Alloys': 'Master alloy', 'Composition (at. %)': 'Co-5.5Ti-17.8V', 'Tm (degC)': '1292', "Tsolvus-g' (degC)": '1091'} | ["Tsolvus-g' (degC)"]
table | 10.1016/j.intermet.2017.09.015 | Compositions and phase transition points of the g and g' phases in the present Co-Ti-V-base alloys, and the reported phase transition points of the Co-9Al-9W [13], MAR-M302 [42] and IN-939 [43] are also provided. | Al-modified alloy | Tsolvus-g' (degC) | 1112 | °C |  | {'Alloys': 'Al-modified alloy', 'Composition (at. %)': 'Co-5.2Ti-16.0V-2.1Al', 'Tm (degC)': '1273', "Tsolvus-g' (degC)": '1112'} | ["Tsolvus-g' (degC)"]
table | 10.1016/j.intermet.2017.09.015 | Compositions and phase transition points of the g and g' phases in the present Co-Ti-V-base alloys, and the reported phase transition points of the Co-9Al-9W [13], MAR-M302 [42] and IN-939 [43] are also provided. | Ni-modified alloy | Tsolvus-g' (degC) | 1082 | °C |  | {'Alloys': 'Ni-modified alloy', 'Composition (at. %)': 'Co-5.2Ti-17.3V-2.1Ni', 'Tm (degC)': '1300', "Tsolvus-g' (degC)": '1082'} | ["Tsolvus-g' (degC)"]
table | 10.1016/j.intermet.2017.09.015 | Compositions and phase transition points of the g and g' phases in the present Co-Ti-V-base alloys, and the reported phase transition points of the Co-9Al-9W [13], MAR-M302 [42] and IN-939 [43] are also provided. | Co-9Al-9W | Tsolvus-g' (degC) | 1000 | °C |  | {'Alloys': 'Co-9Al-9W', 'Composition (at. %)': '-', 'Tm (degC)': '1458', "Tsolvus-g' (degC)": '1000'} | ["Tsolvus-g' (degC)"]
table | 10.1016/j.intermet.2017.09.015 | Compositions and phase transition points of the g and g' phases in the present Co-Ti-V-base alloys, and the reported phase transition points of the Co-9Al-9W [13], MAR-M302 [42] and IN-939 [43] are also provided. | MAR-M302 | Tsolvus-g' (degC) | - | °C |  |  | ["Tsolvus-g' (degC)"]
table | 10.1016/j.intermet.2017.09.015 | Compositions and phase transition points of the g and g' phases in the present Co-Ti-V-base alloys, and the reported phase transition points of the Co-9Al-9W [13], MAR-M302 [42] and IN-939 [43] are also provided. | IN-939 | Tsolvus-g' (degC) | 1100 | °C |  | {'Alloys': 'IN-939', 'Composition (at. %)': '-', 'Tm (degC)': '1150', "Tsolvus-g' (degC)": '1100'} | ["Tsolvus-g' (degC)"]
table | 10.1016/j.intermet.2017.09.015 | Compositions and phase transition points of the g and g' phases in the present Co-Ti-V-base alloys, and the reported phase transition points of the Co-9Al-9W [13], MAR-M302 [42] and IN-939 [43] are also provided. | Master alloy | Tsolvus-g' (degC) | 1091 | °C |  | {'Alloys': 'Master alloy', 'g': 'Co-1.9Ti-10.5V', "g'": 'Co-5.5Ti-17.8V', 'Tm (degC)': '1292', "Tsolvus-g' (degC)": '1091'}
table | 10.1016/j.intermet.2017.09.015 | Compositions and phase transition points of the g and g' phases in the present Co-Ti-V-base alloys, and the reported phase transition points of the Co-9Al-9W [13], MAR-M302 [42] and IN-939 [43] are also provided. | Al-modified alloy | Tsolvus-g' (degC) | 1112 | °C |  | {'Alloys': 'Al-modified alloy', 'g': 'Co-3.3Ti-11.9V-1.6Al', "g'": 'Co-5.2Ti-16.0V-2.1Al', 'Tm (degC)': '1273', "Tsolvus-g' (degC)": '1112'}
table | 10.1016/j.intermet.2017.09.015 | Compositions and phase transition points of the g and g' phases in the present Co-Ti-V-base alloys, and the reported phase transition points of the Co-9Al-9W [13], MAR-M302 [42] and IN-939 [43] are also provided. | Ni-modified alloy | Tsolvus-g' (degC) | 1082 | °C |  | {'Alloys': 'Ni-modified alloy', 'g': 'Co-2.3Ti-11.6V-1.9Ni', "g'": 'Co-5.2Ti-17.3V-2.1Ni', 'Tm (degC)': '1300', "Tsolvus-g' (degC)": '1082'}
table | 10.1016/j.intermet.2017.09.015 | Compositions and phase transition points of the g and g' phases in the present Co-Ti-V-base alloys, and the reported phase transition points of the Co-9Al-9W [13], MAR-M302 [42] and IN-939 [43] are also provided. | Co-9Al-9W | Tsolvus-g' (degC) | 1000 | °C |  | {'Alloys': 'Co-9Al-9W', 'g': '-', "g'": '-', 'Tm (degC)': '1458', "Tsolvus-g' (degC)": '1000'}
table | 10.1016/j.intermet.2017.09.015 | Compositions and phase transition points of the g and g' phases in the present Co-Ti-V-base alloys, and the reported phase transition points of the Co-9Al-9W [13], MAR-M302 [42] and IN-939 [43] are also provided. | MAR-M302 | Tsolvus-g' (degC) | - | °C
table | 10.1016/j.intermet.2017.09.015 | Compositions and phase transition points of the g and g' phases in the present Co-Ti-V-base alloys, and the reported phase transition points of the Co-9Al-9W [13], MAR-M302 [42] and IN-939 [43] are also provided. | IN-939 | Tsolvus-g' (degC) | 1100 | °C |  | {'Alloys': 'IN-939', 'g': '-', "g'": '-', 'Tm (degC)': '1150', "Tsolvus-g' (degC)": '1100'}
text | 10.1016/j.intermet.2017.09.015 |  | Co-9Al-10W-2Ta | deformed | 1173 | K
text | 10.1016/j.intermet.2017.09.015 |  | Co-9Al-10W-2Ta | deformed | 1243 | K
text | 10.1016/j.intermet.2017.09.015 |  | Co-9Al-10W-2Ta | solvus | 1352 | K
text | 10.1016/j.intermet.2017.09.015 |  | alloy | solvus | 1306 | K
table | 10.1016/j.jallcom.2018.05.067 | The microstructure of HESAs. | Al8Co17Cr17Cu8Fe17Ni33 | Solvus temperature of g' | 840 degC | °C |  | {'Alloy': 'Al8Co17Cr17Cu8Fe17Ni33', 'Condition': 'As-cast', 'Density g/cm3': '7.94', 'Microstructure': 'FCC+L12', "Solvus temperature of g'": '840 degC', "Diameter of g'": '10 nm', "Volume fraction of g'": '20%', 'References': '[121]'}
table | 10.1016/j.jallcom.2018.05.067 | The microstructure of HESAs. | Al8Co17Cr17Cu8Fe17Ni33 | Solvus temperature of g' | 840 degC | °C |  | {'Alloy': 'Al8Co17Cr17Cu8Fe17Ni33', 'Condition': 'Aging at 700 degC/24 h', 'Density g/cm3': '7.94', 'Microstructure': 'FCC+L12', "Solvus temperature of g'": '840 degC', "Diameter of g'": '20 nm', "Volume fraction of g'": '-', 'References': '[121]'}
table | 10.1016/j.jallcom.2018.05.067 | The microstructure of HESAs. | Al8Co17Cr17Cu8Fe17Ni33 | Solvus temperature of g' | 840 degC | °C |  | {'Alloy': 'Al8Co17Cr17Cu8Fe17Ni33', 'Condition': 'Aging at 700 degC/5 h', 'Density g/cm3': '7.94', 'Microstructure': 'FCC+L12+Cr-rich phase', "Solvus temperature of g'": '840 degC', "Diameter of g'": '<20 nm', "Volume fraction of g'": '22%', 'References': '[122]'}
table | 10.1016/j.jallcom.2018.05.067 | The microstructure of HESAs. | Al8Co17Cr17Cu8Fe17Ni33 | Solvus temperature of g' | 840 degC | °C |  | {'Alloy': 'Al8Co17Cr17Cu8Fe17Ni33', 'Condition': 'Aging at 1150 degC/5 h', 'Density g/cm3': '7.94', 'Microstructure': 'FCC+L12', "Solvus temperature of g'": '840 degC', "Diameter of g'": '<10 nm', "Volume fraction of g'": '-', 'References': '[122]'}
table | 10.1016/j.jallcom.2018.05.067 | The microstructure of HESAs. | Al8Co17Cr14Cu8Fe17Ni34.8W0.1Mo0.1Ti1 | Solvus temperature of g' | 920 degC | °C |  | {'Alloy': 'Al8Co17Cr14Cu8Fe17Ni34.8W0.1Mo0.1Ti1', 'Condition': 'As-cast', 'Density g/cm3': '7.96', 'Microstructure': 'FCC+L12', "Solvus temperature of g'": '920 degC', "Diameter of g'": '5 nm', "Volume fraction of g'": '15%', 'References': '[121]'}
table | 10.1016/j.jallcom.2018.05.067 | The microstructure of HESAs. | Al8Co17Cr14Cu8Fe17Ni34.8W0.1Mo0.1Ti1 | Solvus temperature of g' | 920 degC | °C |  | {'Alloy': 'Al8Co17Cr14Cu8Fe17Ni34.8W0.1Mo0.1Ti1', 'Condition': 'Aging at 700 degC/24 h.', 'Density g/cm3': '7.96', 'Microstructure': 'FCC+L12', "Solvus temperature of g'": '920 degC', "Diameter of g'": '50 nm', "Volume fraction of g'": '-', 'References': '[121]'}
table | 10.1016/j.jallcom.2018.05.067 | The microstructure of HESAs. | Al0.2CrFeCoNi2Cu0.2 | Solvus temperature of g' | - | no mentioned
table | 10.1016/j.jallcom.2018.05.067 | The microstructure of HESAs. | CoCrCuFeNiAl0.5 | Solvus temperature of g' | - | no mentioned
table | 10.1016/j.jallcom.2018.05.067 | The microstructure of HESAs. | CoCrCuFeNiAl0.5 | Solvus temperature of g' | - | no mentioned
table | 10.1016/j.jallcom.2018.05.067 | The microstructure of HESAs. | CoCrCuFeNiAl0.5 | Solvus temperature of g' | - | no mentioned
table | 10.1016/j.jallcom.2018.05.067 | The microstructure of HESAs. | Al0.3CrCuFeNi2 | Solvus temperature of g' | 930 degC | °C |  | {'Alloy': 'Al0.3CrCuFeNi2', 'Condition': 'Aging at 550 degC/150 h', 'Density g/cm3': '8.03', 'Microstructure': 'FCC+L12+Cu-rich phase', "Solvus temperature of g'": '930 degC', "Diameter of g'": '5 nm', "Volume fraction of g'": '-', 'References': '[126]'}
table | 10.1016/j.jallcom.2018.05.067 | The microstructure of HESAs. | Al0.3CrCuFeNi2 | Solvus temperature of g' | 930 degC | °C |  | {'Alloy': 'Al0.3CrCuFeNi2', 'Condition': 'Aging at 700 degC/50 h', 'Density g/cm3': '8.03', 'Microstructure': 'FCC+L12+ Cu-rich phase', "Solvus temperature of g'": '930 degC', "Diameter of g'": '50 nm', "Volume fraction of g'": '-', 'References': '[126]'}
table | 10.1016/j.jallcom.2018.05.067 | The microstructure of HESAs. | Al0.3CrCoFeNi | Solvus temperature of g' | <700 degC | °C |  | {'Alloy': 'Al0.3CrCoFeNi', 'Condition': 'Aging at550 degC/150 h', 'Density g/cm3': '7.83', 'Microstructure': 'FCC+L12', "Solvus temperature of g'": '<700 degC', "Diameter of g'": '5 nm', "Volume fraction of g'": '-', 'References': '[126]'}
table | 10.1016/j.jallcom.2018.05.067 | The microstructure of HESAs. | Al0.3CrCoFeNi | Solvus temperature of g' | <700 degC | °C |  | {'Alloy': 'Al0.3CrCoFeNi', 'Condition': 'Aging at 700 degC/50 h', 'Density g/cm3': '7.83', 'Microstructure': 'FCC+B2', "Solvus temperature of g'": '<700 degC', "Diameter of g'": '-', "Volume fraction of g'": '-', 'References': '[126]'}
table | 10.1016/j.jallcom.2018.05.067 | The microstructure of HESAs. | AlCoCrFeNi2.1 | Solvus temperature of g' | - | no mentioned
table | 10.1016/j.jallcom.2018.05.067 | The microstructure of HESAs. | Al10Co25Cr8Fe15Ni36Ti6 | Solvus temperature of g' | 1150 degC | °C |  | {'Alloy': 'Al10Co25Cr8Fe15Ni36Ti6', 'Condition': 'Aged at 900 degC/5 h', 'Density g/cm3': '7.73', 'Microstructure': 'FCC+B2+L12', "Solvus temperature of g'": '1150 degC', "Diameter of g'": '450 nm', "Volume fraction of g'": '45 vol%', 'References': '[129]'}
table | 10.1016/j.jallcom.2018.05.067 | The microstructure of HESAs. | Al10Co25Cr8Fe15Ni36Ti6 | Solvus temperature of g' | 1150 degC | °C |  | {'Alloy': 'Al10Co25Cr8Fe15Ni36Ti6', 'Condition': 'Aged at 900 degC/50 h', 'Density g/cm3': '7.73', 'Microstructure': 'FCC+B2+L12', "Solvus temperature of g'": '1150 degC', "Diameter of g'": '460 nm', "Volume fraction of g'": '46 vol%', 'References': '[129]'}
table | 10.1016/j.jallcom.2018.05.067 | The microstructure of HESAs. | Al0.3CoCrCu0.5FeNi | Solvus temperature of g' | - | no mentioned
table | 10.1016/j.jallcom.2018.05.067 | The microstructure of HESAs. | AlCoCrCuFeNi | Solvus temperature of g' | - | no mentioned
table | 10.1016/j.jallcom.2018.05.067 | The microstructure of HESAs. | (FeCoNiCr)94Ti2Al4 | Solvus temperature of g' | - | no mentioned
table | 10.1016/j.jallcom.2018.05.067 | The microstructure of HESAs. | Aging at 800 degC/18 h | Solvus temperature of g' | - | °C
table | 10.1016/j.jallcom.2018.05.067 | The microstructure of HESAs. | Aging at 800 degC/18 h | Solvus temperature of g' | - | °C
table | 10.1016/j.jallcom.2018.05.067 | The microstructure of HESAs. | Al7.8Co20.6Cr12.2Fe11.5Ni40.7Ti7.2 | Solvus temperature of g' | 1165 degC | °C |  | {'Alloy': 'Al7.8Co20.6Cr12.2Fe11.5Ni40.7Ti7.2', 'Condition': 'Aging at 1000 degC/3 h + aging at 800 degC/20 h', 'Density g/cm3': '7.94', 'Microstructure': 'FCC+L12', "Solvus temperature of g'": '1165 degC', "Diameter of g'": '253 nm', "Volume fraction of g'": '53%', 'References': '[40]'}
table | 10.1016/j.jallcom.2018.05.067 | The microstructure of HESAs. | Al10.3Co17Cr7.5Fe9Ni48.6Ti5.8Ta0.6Mo0.8W0.4 | Solvus temperature of g' | 1194 degC | °C |  | {'Alloy': 'Al10.3Co17Cr7.5Fe9Ni48.6Ti5.8Ta0.6Mo0.8W0.4', 'Condition': 'Aging at 1000 degC/3 h + aging at 800 degC/20 h', 'Density g/cm3': '7.96', 'Microstructure': 'FCC+L12', "Solvus temperature of g'": '1194 degC', "Diameter of g'": '287 nm', "Volume fraction of g'": '70%', 'References': '[40]'}
table | 10.1016/j.jallcom.2018.05.067 | The microstructure of HESAs. | Al10.2Co16.9Cr7.4Fe8.9Ni47.9Ti5.8Mo0.9Nb1.2W0.4C0.4 | Solvus temperature of g' | 1199 degC | °C |  | {'Alloy': 'Al10.2Co16.9Cr7.4Fe8.9Ni47.9Ti5.8Mo0.9Nb1.2W0.4C0.4', 'Condition': 'Aging at 1000 degC/3 h + aging at 800 degC/20 h', 'Density g/cm3': '7.82', 'Microstructure': 'FCC+L12', "Solvus temperature of g'": '1199 degC', "Diameter of g'": '290 nm', "Volume fraction of g'": '69%', 'References': '[133]'}
table | 10.1016/j.jallcom.2018.05.067 | The microstructure of HESAs. | Co1.5CrFeNi1.5Ti0.5 | Solvus temperature of g' | 800 degC | °C |  | {'Alloy': 'Co1.5CrFeNi1.5Ti0.5', 'Condition': 'Aging at 650 degC/50 h', 'Density g/cm3': '8.02', 'Microstructure': 'FCC+e+L12', "Solvus temperature of g'": '800 degC', "Diameter of g'": '10 nm', "Volume fraction of g'": '-', 'References': '[134]'}
table | 10.1016/j.jallcom.2018.05.067 | The microstructure of HESAs. | Co1.5CrFeNi1.5Ti0.5 | Solvus temperature of g' | 800 degC | °C |  | {'Alloy': 'Co1.5CrFeNi1.5Ti0.5', 'Condition': 'Aging at 750 degC/50 h', 'Density g/cm3': '8.02', 'Microstructure': 'FCC+e+L12', "Solvus temperature of g'": '800 degC', "Diameter of g'": '30 nm', "Volume fraction of g'": '', 'References': '[134]'}
table | 10.1016/j.jallcom.2018.05.067 | The microstructure of HESAs. | Ni58.2Al10Co13.8Cr6.3Fe4.9Ti6.8 | Solvus temperature of g' | 1234 degC | °C |  | {'Alloy': 'Ni58.2Al10Co13.8Cr6.3Fe4.9Ti6.8', 'Condition': 'Aging at 1050 degC/2 h + aging at 900 degC/300 h', 'Density g/cm3': '7.83', 'Microstructure': 'FCC+L12', "Solvus temperature of g'": '1234 degC', "Diameter of g'": '430 nm', "Volume fraction of g'": '50.6%', 'References': '[135]'}
table | 10.1016/j.jallcom.2018.05.067 | The microstructure of HESAs. | Ni50.5Al8.9Co17.2Cr9.2Fe8.2Ti6 | Solvus temperature of g' | 1146 degC | °C |  | {'Alloy': 'Ni50.5Al8.9Co17.2Cr9.2Fe8.2Ti6', 'Condition': 'Aging at 1050 degC/2 h + aging at 900 degC/300 h', 'Density g/cm3': '7.84', 'Microstructure': 'FCC+L12', "Solvus temperature of g'": '1146 degC', "Diameter of g'": '360 nm', "Volume fraction of g'": '41.6%', 'References': '[135]'}
table | 10.1016/j.jallcom.2018.05.067 | The microstructure of HESAs. | Ni42.7Al7.8Co20.6Cr12.2Fe11.5Ti5.2 | Solvus temperature of g' | 1087 degC | °C |  | {'Alloy': 'Ni42.7Al7.8Co20.6Cr12.2Fe11.5Ti5.2', 'Condition': 'Aging at 1050 degC/2 h + aging at 900 degC/300 h', 'Density g/cm3': '7.86', 'Microstructure': 'FCC+L12', "Solvus temperature of g'": '1087 degC', "Diameter of g'": '290 nm', "Volume fraction of g'": '37.3%', 'References': '[135]'}
table | 10.1016/j.jallcom.2018.05.067 | The microstructure of HESAs. | Ni35.1Al6.6Co23.9Cr15.2Fe14.8Ti4.4 | Solvus temperature of g' | 1013 degC | °C |  | {'Alloy': 'Ni35.1Al6.6Co23.9Cr15.2Fe14.8Ti4.4', 'Condition': 'Aging at 1050 degC/2 h + aging at 900 degC/300 h', 'Density g/cm3': '7.89', 'Microstructure': 'FCC+L12', "Solvus temperature of g'": '1013 degC', "Diameter of g'": '180 nm', "Volume fraction of g'": '27.4%', 'References': '[135]'}
table | 10.1016/j.jallcom.2018.05.067 | The microstructure of HESAs. | Ni40.7Al7.8Co20.6Cr12.2Fe11.5Ti7.2 | Solvus temperature of g' | 1165 degC | °C |  | {'Alloy': 'Ni40.7Al7.8Co20.6Cr12.2Fe11.5Ti7.2', 'Condition': 'Aging at 1050 degC/2 h + aging at 900 degC/300 h', 'Density g/cm3': '7.78', 'Microstructure': 'FCC+L12', "Solvus temperature of g'": '1165 degC', "Diameter of g'": '320 nm', "Volume fraction of g'": '56.1%', 'References': '[135]'}
table | 10.1016/j.jallcom.2018.05.067 | The microstructure of HESAs. | Al0.2Co1.5CrFeNi1.5Ti0.3 | Solvus temperature of g' | - | no mentioned
table | 10.1016/j.jallcom.2018.05.067 | The microstructure of HESAs. | Al0.2Co1.5CrFeNi1.5Ti0.3 | Solvus temperature of g' | - | no mentioned
table | 10.1016/j.jallcom.2018.05.067 | The microstructure of HESAs. | Al0.2Co1.5CrFeNi1.5Ti0.3 | Solvus temperature of g' | - | no mentioned
table | 10.1016/j.jallcom.2018.05.067 | The microstructure of HESAs. | Al0.2Co1.5CrFeNi1.5Ti0.3 | Solvus temperature of g' | - | no mentioned
text | 10.1016/j.jallcom.2018.05.067 |  | Ti5.2 | solvus | 1165 | °C
text | 10.1016/j.jallcom.2018.05.067 |  | Ti7.2 | solvus | 1087 | °C
table | 10.1016/j.matchar.2012.05.001 | g' Solvus and g' Volume Fraction. | LDS-0010 | g' Solvus (degC) | 1309.0 | °C |  | {'Alloy': 'LDS-0010', "g' Solvus (degC)": '1303.0', "g' Volume Fraction (vol.%) at 982degC": '60.5', "g' Volume Fraction (vol.%) at 1093degC": '58.8', '': '48.3'} | ['Measured']
table | 10.1016/j.matchar.2012.05.001 | g' Solvus and g' Volume Fraction. | LDS-0101 | g' Solvus (degC) | 1273.3 | °C |  | {'Alloy': 'LDS-0101', "g' Solvus (degC)": '1264.9', "g' Volume Fraction (vol.%) at 982degC": '47.9', "g' Volume Fraction (vol.%) at 1093degC": '52.2', '': '35.4'} | ['Measured']
table | 10.1016/j.matchar.2012.05.001 | g' Solvus and g' Volume Fraction. | LDS-5051 | g' Solvus (degC) | 1306.1 | °C |  | {'Alloy': 'LDS-5051', "g' Solvus (degC)": '1289.9', "g' Volume Fraction (vol.%) at 982degC": '60.4', "g' Volume Fraction (vol.%) at 1093degC": '55.1', '': '47.0'} | ['Measured']
table | 10.1016/j.matchar.2012.05.001 | g' Solvus and g' Volume Fraction. | LDS-5555 | g' Solvus (degC) | 1282.0 | °C |  | {'Alloy': 'LDS-5555', "g' Solvus (degC)": '1270.5', "g' Volume Fraction (vol.%) at 982degC": '55.8', "g' Volume Fraction (vol.%) at 1093degC": '54.5', '': '42.3'} | ['Measured']
table | 10.1016/j.matchar.2012.05.001 | g' Solvus and g' Volume Fraction. | LDS-4583 | g' Solvus (degC) | 1278.6 | °C |  | {'Alloy': 'LDS-4583', "g' Solvus (degC)": '1263.0', "g' Volume Fraction (vol.%) at 982degC": '57.3', "g' Volume Fraction (vol.%) at 1093degC": '50.8', '': '43.0'} | ['Measured']
table | 10.1016/j.matchar.2012.05.001 | g' Solvus and g' Volume Fraction. | LDS-4183 | g' Solvus (degC) | 1255.8 | °C |  | {'Alloy': 'LDS-4183', "g' Solvus (degC)": '1246.6', "g' Volume Fraction (vol.%) at 982degC": '55.8', "g' Volume Fraction (vol.%) at 1093degC": '48.7', '': '40.0'} | ['Measured']
table | 10.1016/j.matchar.2012.05.001 | g' Solvus and g' Volume Fraction. | LDS-4164 | g' Solvus (degC) | 1253.3 | °C |  | {'Alloy': 'LDS-4164', "g' Solvus (degC)": '1245.6', "g' Volume Fraction (vol.%) at 982degC": '51.2', "g' Volume Fraction (vol.%) at 1093degC": '47.0', '': '36.7'} | ['Measured']
table | 10.1016/j.matchar.2012.05.001 | g' Solvus and g' Volume Fraction. | LDS-1000 | g' Solvus (degC) | 1278.7 | °C |  | {'Alloy': 'LDS-1000', "g' Solvus (degC)": '1276.3', "g' Volume Fraction (vol.%) at 982degC": '55.9', "g' Volume Fraction (vol.%) at 1093degC": '50.6', '': '42.6'} | ['Measured']
table | 10.1016/j.matchar.2012.05.001 | g' Solvus and g' Volume Fraction. | LDS-1501 | g' Solvus (degC) | 1270.2 | °C |  | {'Alloy': 'LDS-1501', "g' Solvus (degC)": '1257.6', "g' Volume Fraction (vol.%) at 982degC": '56.1', "g' Volume Fraction (vol.%) at 1093degC": '48.9', '': '41.6'} | ['Measured']
table | 10.1016/j.matchar.2012.05.001 | g' Solvus and g' Volume Fraction. | LDS-1101 | g' Solvus (degC) | 1249.2 | °C |  | {'Alloy': 'LDS-1101', "g' Solvus (degC)": '1240.8', "g' Volume Fraction (vol.%) at 982degC": '52.3', "g' Volume Fraction (vol.%) at 1093degC": '48.8', '': '36.8'} | ['Measured']
table | 10.1016/j.matchar.2012.05.001 | g' Solvus and g' Volume Fraction. | LDS-1164 | g' Solvus (degC) | 1253.0 | °C |  | {'Alloy': 'LDS-1164', "g' Solvus (degC)": '1244.1', "g' Volume Fraction (vol.%) at 982degC": '52.4', "g' Volume Fraction (vol.%) at 1093degC": '47.5', '': '37.8'} | ['Measured']
table | 10.1016/j.matchar.2012.05.001 | g' Solvus and g' Volume Fraction. | LDS-1101+Hf | g' Solvus (degC) | 1256.7 | °C |  | {'Alloy': 'LDS-1101+Hf', "g' Solvus (degC)": '1245.4', "g' Volume Fraction (vol.%) at 982degC": '56.3', "g' Volume Fraction (vol.%) at 1093degC": '48.1', '': '40.9'} | ['Measured']
table | 10.1016/j.matchar.2012.05.001 | g' Solvus and g' Volume Fraction. | LDS-1182 | g' Solvus (degC) | 1247.0 | °C |  | {'Alloy': 'LDS-1182', "g' Solvus (degC)": '1237.8', "g' Volume Fraction (vol.%) at 982degC": '54.3', "g' Volume Fraction (vol.%) at 1093degC": '48.1', '': '37.4'} | ['Measured']
table | 10.1016/j.matchar.2012.05.001 | g' Solvus and g' Volume Fraction. | LDS-1110 | g' Solvus (degC) | 1244.5 | °C |  | {'Alloy': 'LDS-1110', "g' Solvus (degC)": '1224.9', "g' Volume Fraction (vol.%) at 982degC": '54.8', "g' Volume Fraction (vol.%) at 1093degC": '50.4', '': '35.6'} | ['Measured']
table | 10.1016/j.matchar.2012.05.001 | g' Solvus and g' Volume Fraction. | LDS-0010 | g' Solvus (degC) | 1308.8 | °C |  | {'Alloy': 'LDS-0010', "g' Solvus (degC)": '1303.0', "g' Volume Fraction (vol.%) at 982degC": '60.5', "g' Volume Fraction (vol.%) at 1093degC": '58.8', '': '48.3'} | ['Estimated by regression model']
table | 10.1016/j.matchar.2012.05.001 | g' Solvus and g' Volume Fraction. | LDS-0101 | g' Solvus (degC) | 1273.7 | °C |  | {'Alloy': 'LDS-0101', "g' Solvus (degC)": '1264.9', "g' Volume Fraction (vol.%) at 982degC": '47.9', "g' Volume Fraction (vol.%) at 1093degC": '52.2', '': '35.4'} | ['Estimated by regression model']
table | 10.1016/j.matchar.2012.05.001 | g' Solvus and g' Volume Fraction. | LDS-5051 | g' Solvus (degC) | 1307.1 | °C |  | {'Alloy': 'LDS-5051', "g' Solvus (degC)": '1289.9', "g' Volume Fraction (vol.%) at 982degC": '60.4', "g' Volume Fraction (vol.%) at 1093degC": '55.1', '': '47.0'} | ['Estimated by regression model']
table | 10.1016/j.matchar.2012.05.001 | g' Solvus and g' Volume Fraction. | LDS-5555 | g' Solvus (degC) | 1279.8 | °C |  | {'Alloy': 'LDS-5555', "g' Solvus (degC)": '1270.5', "g' Volume Fraction (vol.%) at 982degC": '55.8', "g' Volume Fraction (vol.%) at 1093degC": '54.5', '': '42.3'} | ['Estimated by regression model']
table | 10.1016/j.matchar.2012.05.001 | g' Solvus and g' Volume Fraction. | LDS-4583 | g' Solvus (degC) | 1277.5 | °C |  | {'Alloy': 'LDS-4583', "g' Solvus (degC)": '1263.0', "g' Volume Fraction (vol.%) at 982degC": '57.3', "g' Volume Fraction (vol.%) at 1093degC": '50.8', '': '43.0'} | ['Estimated by regression model']
table | 10.1016/j.matchar.2012.05.001 | g' Solvus and g' Volume Fraction. | LDS-4183 | g' Solvus (degC) | 1256.8 | °C |  | {'Alloy': 'LDS-4183', "g' Solvus (degC)": '1246.6', "g' Volume Fraction (vol.%) at 982degC": '55.8', "g' Volume Fraction (vol.%) at 1093degC": '48.7', '': '40.0'} | ['Estimated by regression model']
table | 10.1016/j.matchar.2012.05.001 | g' Solvus and g' Volume Fraction. | LDS-4164 | g' Solvus (degC) | 1254.0 | °C |  | {'Alloy': 'LDS-4164', "g' Solvus (degC)": '1245.6', "g' Volume Fraction (vol.%) at 982degC": '51.2', "g' Volume Fraction (vol.%) at 1093degC": '47.0', '': '36.7'} | ['Estimated by regression model']
table | 10.1016/j.matchar.2012.05.001 | g' Solvus and g' Volume Fraction. | LDS-1000 | g' Solvus (degC) | 1278.8 | °C |  | {'Alloy': 'LDS-1000', "g' Solvus (degC)": '1276.3', "g' Volume Fraction (vol.%) at 982degC": '55.9', "g' Volume Fraction (vol.%) at 1093degC": '50.6', '': '42.6'} | ['Estimated by regression model']
table | 10.1016/j.matchar.2012.05.001 | g' Solvus and g' Volume Fraction. | LDS-1501 | g' Solvus (degC) | 1271.6 | °C |  | {'Alloy': 'LDS-1501', "g' Solvus (degC)": '1257.6', "g' Volume Fraction (vol.%) at 982degC": '56.1', "g' Volume Fraction (vol.%) at 1093degC": '48.9', '': '41.6'} | ['Estimated by regression model']
table | 10.1016/j.matchar.2012.05.001 | g' Solvus and g' Volume Fraction. | LDS-1101 | g' Solvus (degC) | 1251.6 | °C |  | {'Alloy': 'LDS-1101', "g' Solvus (degC)": '1240.8', "g' Volume Fraction (vol.%) at 982degC": '52.3', "g' Volume Fraction (vol.%) at 1093degC": '48.8', '': '36.8'} | ['Estimated by regression model']
table | 10.1016/j.matchar.2012.05.001 | g' Solvus and g' Volume Fraction. | LDS-1164 | g' Solvus (degC) | 1253.9 | °C |  | {'Alloy': 'LDS-1164', "g' Solvus (degC)": '1244.1', "g' Volume Fraction (vol.%) at 982degC": '52.4', "g' Volume Fraction (vol.%) at 1093degC": '47.5', '': '37.8'} | ['Estimated by regression model']
table | 10.1016/j.matchar.2012.05.001 | g' Solvus and g' Volume Fraction. | LDS-1101+Hf | g' Solvus (degC) | 1250.9 | °C |  | {'Alloy': 'LDS-1101+Hf', "g' Solvus (degC)": '1245.4', "g' Volume Fraction (vol.%) at 982degC": '56.3', "g' Volume Fraction (vol.%) at 1093degC": '48.1', '': '40.9'} | ['Estimated by regression model']
table | 10.1016/j.matchar.2012.05.001 | g' Solvus and g' Volume Fraction. | LDS-1182 | g' Solvus (degC) | 1247.6 | °C |  | {'Alloy': 'LDS-1182', "g' Solvus (degC)": '1237.8', "g' Volume Fraction (vol.%) at 982degC": '54.3', "g' Volume Fraction (vol.%) at 1093degC": '48.1', '': '37.4'} | ['Estimated by regression model']
table | 10.1016/j.matchar.2012.05.001 | g' Solvus and g' Volume Fraction. | LDS-1110 | g' Solvus (degC) | 1245.8 | °C |  | {'Alloy': 'LDS-1110', "g' Solvus (degC)": '1224.9', "g' Volume Fraction (vol.%) at 982degC": '54.8', "g' Volume Fraction (vol.%) at 1093degC": '50.4', '': '35.6'} | ['Estimated by regression model']
table | 10.1016/j.matchar.2012.05.001 | g' Solvus and g' Volume Fraction. | LDS-0010 | g' Solvus (degC) | 1303.0 | °C |  | {'Alloy': 'LDS-0010', "g' Solvus (degC)": '1303.0', "g' Volume Fraction (vol.%) at 982degC": '60.5', "g' Volume Fraction (vol.%) at 1093degC": '58.8', '': '48.3'} | ['Predicted by JMatPro']
table | 10.1016/j.matchar.2012.05.001 | g' Solvus and g' Volume Fraction. | LDS-0101 | g' Solvus (degC) | 1264.9 | °C |  | {'Alloy': 'LDS-0101', "g' Solvus (degC)": '1264.9', "g' Volume Fraction (vol.%) at 982degC": '47.9', "g' Volume Fraction (vol.%) at 1093degC": '52.2', '': '35.4'} | ['Predicted by JMatPro']
table | 10.1016/j.matchar.2012.05.001 | g' Solvus and g' Volume Fraction. | LDS-5051 | g' Solvus (degC) | 1289.9 | °C |  | {'Alloy': 'LDS-5051', "g' Solvus (degC)": '1289.9', "g' Volume Fraction (vol.%) at 982degC": '60.4', "g' Volume Fraction (vol.%) at 1093degC": '55.1', '': '47.0'} | ['Predicted by JMatPro']
table | 10.1016/j.matchar.2012.05.001 | g' Solvus and g' Volume Fraction. | LDS-5555 | g' Solvus (degC) | 1270.5 | °C |  | {'Alloy': 'LDS-5555', "g' Solvus (degC)": '1270.5', "g' Volume Fraction (vol.%) at 982degC": '55.8', "g' Volume Fraction (vol.%) at 1093degC": '54.5', '': '42.3'} | ['Predicted by JMatPro']
table | 10.1016/j.matchar.2012.05.001 | g' Solvus and g' Volume Fraction. | LDS-4583 | g' Solvus (degC) | 1263.0 | °C |  | {'Alloy': 'LDS-4583', "g' Solvus (degC)": '1263.0', "g' Volume Fraction (vol.%) at 982degC": '57.3', "g' Volume Fraction (vol.%) at 1093degC": '50.8', '': '43.0'} | ['Predicted by JMatPro']
table | 10.1016/j.matchar.2012.05.001 | g' Solvus and g' Volume Fraction. | LDS-4183 | g' Solvus (degC) | 1246.6 | °C |  | {'Alloy': 'LDS-4183', "g' Solvus (degC)": '1246.6', "g' Volume Fraction (vol.%) at 982degC": '55.8', "g' Volume Fraction (vol.%) at 1093degC": '48.7', '': '40.0'} | ['Predicted by JMatPro']
table | 10.1016/j.matchar.2012.05.001 | g' Solvus and g' Volume Fraction. | LDS-4164 | g' Solvus (degC) | 1245.6 | °C |  | {'Alloy': 'LDS-4164', "g' Solvus (degC)": '1245.6', "g' Volume Fraction (vol.%) at 982degC": '51.2', "g' Volume Fraction (vol.%) at 1093degC": '47.0', '': '36.7'} | ['Predicted by JMatPro']
table | 10.1016/j.matchar.2012.05.001 | g' Solvus and g' Volume Fraction. | LDS-1000 | g' Solvus (degC) | 1276.3 | °C |  | {'Alloy': 'LDS-1000', "g' Solvus (degC)": '1276.3', "g' Volume Fraction (vol.%) at 982degC": '55.9', "g' Volume Fraction (vol.%) at 1093degC": '50.6', '': '42.6'} | ['Predicted by JMatPro']
table | 10.1016/j.matchar.2012.05.001 | g' Solvus and g' Volume Fraction. | LDS-1501 | g' Solvus (degC) | 1257.6 | °C |  | {'Alloy': 'LDS-1501', "g' Solvus (degC)": '1257.6', "g' Volume Fraction (vol.%) at 982degC": '56.1', "g' Volume Fraction (vol.%) at 1093degC": '48.9', '': '41.6'} | ['Predicted by JMatPro']
table | 10.1016/j.matchar.2012.05.001 | g' Solvus and g' Volume Fraction. | LDS-1101 | g' Solvus (degC) | 1240.8 | °C |  | {'Alloy': 'LDS-1101', "g' Solvus (degC)": '1240.8', "g' Volume Fraction (vol.%) at 982degC": '52.3', "g' Volume Fraction (vol.%) at 1093degC": '48.8', '': '36.8'} | ['Predicted by JMatPro']
table | 10.1016/j.matchar.2012.05.001 | g' Solvus and g' Volume Fraction. | LDS-1164 | g' Solvus (degC) | 1244.1 | °C |  | {'Alloy': 'LDS-1164', "g' Solvus (degC)": '1244.1', "g' Volume Fraction (vol.%) at 982degC": '52.4', "g' Volume Fraction (vol.%) at 1093degC": '47.5', '': '37.8'} | ['Predicted by JMatPro']
table | 10.1016/j.matchar.2012.05.001 | g' Solvus and g' Volume Fraction. | LDS-1101+Hf | g' Solvus (degC) | 1245.4 | °C |  | {'Alloy': 'LDS-1101+Hf', "g' Solvus (degC)": '1245.4', "g' Volume Fraction (vol.%) at 982degC": '56.3', "g' Volume Fraction (vol.%) at 1093degC": '48.1', '': '40.9'} | ['Predicted by JMatPro']
table | 10.1016/j.matchar.2012.05.001 | g' Solvus and g' Volume Fraction. | LDS-1182 | g' Solvus (degC) | 1237.8 | °C |  | {'Alloy': 'LDS-1182', "g' Solvus (degC)": '1237.8', "g' Volume Fraction (vol.%) at 982degC": '54.3', "g' Volume Fraction (vol.%) at 1093degC": '48.1', '': '37.4'} | ['Predicted by JMatPro']
table | 10.1016/j.matchar.2012.05.001 | g' Solvus and g' Volume Fraction. | LDS-1110 | g' Solvus (degC) | 1224.9 | °C |  | {'Alloy': 'LDS-1110', "g' Solvus (degC)": '1224.9', "g' Volume Fraction (vol.%) at 982degC": '54.8', "g' Volume Fraction (vol.%) at 1093degC": '50.4', '': '35.6'} | ['Predicted by JMatPro']
table | 10.1016/j.matlet.2015.01.133 | Liquidus, solidus, g'-solvus temperatures and density of alloys. | 0Ta | g' solvus | 930 | °C |  | {'Alloy': '0Ta', 'solidus': '1428', 'liquidus': '1444', "g' solvus": '930', 'Density (gcm-3)': '8.86'}
table | 10.1016/j.matlet.2015.01.133 | Liquidus, solidus, g'-solvus temperatures and density of alloys. | 1.8Ta | g' solvus | 1040 | °C |  | {'Alloy': '1.8Ta', 'solidus': '1412', 'liquidus': '1434', "g' solvus": '1040', 'Density (gcm-3)': '9.09'}
table | 10.1016/j.matlet.2015.01.133 | Liquidus, solidus, g'-solvus temperatures and density of alloys. | 2.8Ta | g' solvus | 1100 | °C |  | {'Alloy': '2.8Ta', 'solidus': '1395', 'liquidus': '1426', "g' solvus": '1100', 'Density (gcm-3)': '9.32'}
table | 10.1016/j.matlet.2015.01.133 | Liquidus, solidus, g'-solvus temperatures and density of alloys. | Co-9Al-9W (at%) | g' solvus | 985 | °C |  | {'Alloy': 'Co-9Al-9W (at%) [2]', 'solidus': '1441', 'liquidus': '1466', "g' solvus": '985', 'Density (gcm-3)': '9.54'}
table | 10.1016/j.matlet.2015.01.133 | Liquidus, solidus, g'-solvus temperatures and density of alloys. | Co-8.8Al-9.8W-2Ta (at%) | g' solvus | 1079 | °C |  | {'Alloy': 'Co-8.8Al-9.8W-2Ta (at%) [4]', 'solidus': '1407', 'liquidus': '1451', "g' solvus": '1079', 'Density (gcm-3)': '>9.54'}
table | 10.1016/j.matlet.2015.01.133 | Liquidus, solidus, g'-solvus temperatures and density of alloys. | Co-7.8Al-7.8W-4.5Cr-2Ta (at%) | g' solvus | 960 | °C |  | {'Alloy': 'Co-7.8Al-7.8W-4.5Cr-2Ta (at%) [4]', 'solidus': '1412', 'liquidus': '1453', "g' solvus": '960', 'Density (gcm-3)': '-'}
table | 10.1016/j.msea.2014.09.074 | Liquidus, solidus, g'-solvus temperatures and density of the investigated alloy, together with those of other Co-base and Ni-base superalloys. | 5W | g' solvus | 1100 | °C |  | {'': '5W', 'Solidus': '1395', 'Liquidus': '1426', "g' solvus": '1100', 'Density (gcm-3)': '9.32'}
table | 10.1016/j.msea.2014.09.074 | Liquidus, solidus, g'-solvus temperatures and density of the investigated alloy, together with those of other Co-base and Ni-base superalloys. | Co-7.3Al-6.8W (at%) | g' solvus | 854 | °C |  | {'': 'Co-7.3Al-6.8W (at%) [5]', 'Solidus': '-', 'Liquidus': '-', "g' solvus": '854', 'Density (gcm-3)': '9.18'}
table | 10.1016/j.msea.2014.09.074 | Liquidus, solidus, g'-solvus temperatures and density of the investigated alloy, together with those of other Co-base and Ni-base superalloys. | Co-9.2Al-9W (at%) | g' solvus | 985 | °C |  | {'': 'Co-9.2Al-9W (at%) [1]', 'Solidus': '1441', 'Liquidus': '1466', "g' solvus": '985', 'Density (gcm-3)': '9.54'}
table | 10.1016/j.msea.2014.09.074 | Liquidus, solidus, g'-solvus temperatures and density of the investigated alloy, together with those of other Co-base and Ni-base superalloys. | Co-8.8Al-9.8W-2Ta (at%) | g' solvus | 1079 | °C |  | {'': 'Co-8.8Al-9.8W-2Ta (at%) [4]', 'Solidus': '1407', 'Liquidus': '1451', "g' solvus": '1079', 'Density (gcm-3)': '>9.54'}
table | 10.1016/j.msea.2014.09.074 | Liquidus, solidus, g'-solvus temperatures and density of the investigated alloy, together with those of other Co-base and Ni-base superalloys. | Co-7.3Al-7.2W-20.2Ni (at%) | g' solvus | 881 | °C |  | {'': 'Co-7.3Al-7.2W-20.2Ni (at%) [5]', 'Solidus': '-', 'Liquidus': '-', "g' solvus": '881', 'Density (gcm-3)': '9.29'}
table | 10.1016/j.msea.2014.09.074 | Liquidus, solidus, g'-solvus temperatures and density of the investigated alloy, together with those of other Co-base and Ni-base superalloys. | Co-7.8Al-7.8W-4.5Cr-2Ta (at%) | g' solvus | 960 | °C |  | {'': 'Co-7.8Al-7.8W-4.5Cr-2Ta (at%) [4]', 'Solidus': '1412', 'Liquidus': '1453', "g' solvus": '960', 'Density (gcm-3)': '-'}
table | 10.1016/j.msea.2014.09.074 | Liquidus, solidus, g'-solvus temperatures and density of the investigated alloy, together with those of other Co-base and Ni-base superalloys. | Co-9.9Al-4.8W-1.8Ta (at%) | g' solvus | 983 | °C |  | {'': 'Co-9.9Al-4.8W-1.8Ta (at%) [5]', 'Solidus': '-', 'Liquidus': '-', "g' solvus": '983', 'Density (gcm-3)': '9.09'}
table | 10.1016/j.msea.2014.09.074 | Liquidus, solidus, g'-solvus temperatures and density of the investigated alloy, together with those of other Co-base and Ni-base superalloys. | CMSX-4 | g' solvus | 1309 | °C |  | {'': 'CMSX-4 [10]', 'Solidus': '1326', 'Liquidus': '1370', "g' solvus": '1309', 'Density (gcm-3)': '8.70'}
text | 10.1016/j.msea.2014.09.074 |  | Co-9Al-8W-2Ta-2Cr | solvus | 1050 | °C
text | 10.1016/j.msea.2014.09.074 |  | Co-7.8Al-7.8W-2Ta-4.5Cr | solvus | 960 | °C
text | 10.1016/j.msea.2014.09.074 |  | Co-9Al-9W | solvus | 985 | °C
text | 10.1016/j.msea.2014.09.074 |  | Co-7.3Al-6.8W | solvus | 854 | °C
table | 10.1016/j.msea.2019.138034 | Transformation temperatures of Co-Al-W-base alloys. | Co-30Ni | g' solvus | 1166 | °C |  | {'Alloy': 'Co-30Ni', 'Liquidus': '1403', 'Solidus': '1344', "g' solvus": '1166'}
table | 10.1016/j.msea.2019.138034 | Transformation temperatures of Co-Al-W-base alloys. | Co-9Al-9W | g' solvus | 1000 | °C |  | {'Alloy': 'Co-9Al-9W [2]', 'Liquidus': '1490', 'Solidus': '1458', "g' solvus": '1000'}
table | 10.1016/j.msea.2019.138034 | Transformation temperatures of Co-Al-W-base alloys. | Co-9Al-10W-2Ta | g' solvus | 1079 | °C |  | {'Alloy': 'Co-9Al-10W-2Ta [2]', 'Liquidus': '1451', 'Solidus': '1407', "g' solvus": '1079'}
table | 10.1016/j.msea.2019.138034 | Transformation temperatures of Co-Al-W-base alloys. | Co-8.8Al-9.8W-2Ti | g' solvus | 1076 | °C |  | {'Alloy': 'Co-8.8Al-9.8W-2Ti [6]', 'Liquidus': '--', 'Solidus': '1391', "g' solvus": '1076'}
table | 10.1016/j.msea.2019.138034 | Transformation temperatures of Co-Al-W-base alloys. | Co-8.5Al-7.4W | g' solvus | 920 | °C |  | {'Alloy': 'Co-8.5Al-7.4W [17]', 'Liquidus': '1486', 'Solidus': '1457', "g' solvus": '920'}
table | 10.1016/j.msea.2019.138034 | Transformation temperatures of Co-Al-W-base alloys. | Co-8.9Al-10.3W | g' solvus | 976 | °C |  | {'Alloy': 'Co-8.9Al-10.3W [17]', 'Liquidus': '1479', 'Solidus': '1449', "g' solvus": '976'}
table | 10.1016/j.msea.2019.138034 | Transformation temperatures of Co-Al-W-base alloys. | Co-7Al-7W-4Ti-2Ta | g' solvus | 1157 | °C |  | {'Alloy': 'Co-7Al-7W-4Ti-2Ta [10]', 'Liquidus': '--', 'Solidus': '--', "g' solvus": '1157'}
text | 10.1016/j.msea.2019.138034 |  | Co-Al-W-base | solvus | 930 | °C
text | 10.1016/j.msea.2019.138034 |  | alloy | solvus | 866 | °C
text | 10.1016/j.msea.2019.138034 |  | Co-30Ni | solvus | 1166 | °C
text | 10.1016/j.msea.2019.138034 |  | Co-30Ni | solvus | 1166 | °C
text | 10.1016/j.msea.2019.138034 |  | Co-30Ni-10Al-5W-4Ti-1Ta | solvus | 1166 | °C
table | 10.1016/j.scriptamat.2009.05.037 | g' Solvus temperature determined from the DSC heating curves for Co-Al-W-B. | Co-8.9Al-6.9W-0.02B | g' Solvus temperature (degC) | 937 | °C |  | {'Composition (at.%)': 'Co-8.9Al-6.9W-0.02B', "g' Solvus temperature (degC)": '937'}
table | 10.1016/j.scriptamat.2009.05.037 | g' Solvus temperature determined from the DSC heating curves for Co-Al-W-B. | Co-9.0Al-8.2W-0.02B | g' Solvus temperature (degC) | 978 | °C |  | {'Composition (at.%)': 'Co-9.0Al-8.2W-0.02B', "g' Solvus temperature (degC)": '978'}
table | 10.1016/j.scriptamat.2009.05.037 | g' Solvus temperature determined from the DSC heating curves for Co-Al-W-B. | Co-9.2Al-9.5W-0.02B | g' Solvus temperature (degC) | 1022 | °C |  | {'Composition (at.%)': 'Co-9.2Al-9.5W-0.02B', "g' Solvus temperature (degC)": '1022'}
table | 10.1016/j.scriptamat.2009.05.037 | g' Solvus temperature determined from the DSC heating curves for Co-Al-W-B. | Co-9.3Al-10.4W-0.02B | g' Solvus temperature (degC) | 1038 | °C |  | {'Composition (at.%)': 'Co-9.3Al-10.4W-0.02B', "g' Solvus temperature (degC)": '1038'}
text | 10.1016/j.scriptamat.2009.05.037 |  | 10.4W | solvus | 980 | °C
table | 10.1016/j.scriptamat.2012.08.006 | Measured composition of the alloys and their aging conditions. | Co-7.3Al-6.8W | g' Solvus temperature (degC) | 854 | °C |  | {'Composition (at.%)': 'Co-7.3Al-6.8W', "g' Solvus temperature (degC)": '854', 'Aging': '765degC/200h'}
table | 10.1016/j.scriptamat.2012.08.006 | Measured composition of the alloys and their aging conditions. | Co-8.5Al-8.1W-25.6Ni | g' Solvus temperature (degC) | 902 | °C |  | {'Composition (at.%)': 'Co-8.5Al-8.1W-25.6Ni', "g' Solvus temperature (degC)": '902', 'Aging': '790degC/200h'}
table | 10.1016/j.scriptamat.2012.08.006 | Measured composition of the alloys and their aging conditions. | Co-9.9Al-4.8W-1.8Ta | g' Solvus temperature (degC) | 992 | °C |  | {'Composition (at.%)': 'Co-9.9Al-4.8W-1.8Ta', "g' Solvus temperature (degC)": '992', 'Aging': '900degC/100h'}
text | 10.1016/j.scriptamat.2012.08.006 |  | alloy | solvus | ∼980 | °C
table | 10.1016/j.scriptamat.2018.12.025 | Measured composition (ICP-OES, Incotest, Hereford, UK) of alloys 2Ta1Nb and 3Ta0Nb, in at.%, together with oxidation, physical, and mechanical data. | 0.04 | g ' solvus (degC) | 1065 | °C |  | {'Zr': '0.04', 'External oxide': '327', 'Internal oxide': 'n/a', "g ' dissolution": '711', 'Tot. damage': '1038', 'Density (g cm-3)': '8.23', "g ' solvus (degC)": '1065', 'RT': '822', '750 degC': '752', 'B': '0.19'}
table | 10.1016/j.scriptamat.2018.12.025 | Measured composition (ICP-OES, Incotest, Hereford, UK) of alloys 2Ta1Nb and 3Ta0Nb, in at.%, together with oxidation, physical, and mechanical data. | 0.05 | g ' solvus (degC) | 1082 | °C |  | {'Zr': '0.05', 'External oxide': '290', 'Internal oxide': '216', "g ' dissolution": '1467', 'Tot. damage': '1757', 'Density (g cm-3)': '8.47', "g ' solvus (degC)": '1082', 'RT': '785', '750 degC': '702', 'B': '0.22'}
text | 10.1016/j.scriptamat.2018.12.025 |  | 2Ta1Nb | solvus | 1065 | °C
text | 10.1016/j.scriptamat.2018.12.025 |  | 3Ta0Nb | solvus | 1082 | °C
table | 10.1016/j.triboint.2006.02.008 | Material properties | E (GPa) | IN 100 (supersolvus) | 200 | no mentioned |  | {'': 'E (GPa)', '7075-T6 Al': '71.7', 'IN 100 (supersolvus)': '200', '2024-T3 Al': '72.4', 'Inconel 718': '200', 'Ti-6Al-4V': '120'}
table | 10.1016/j.triboint.2006.02.008 | Material properties | n | IN 100 (supersolvus) | 0.312 | no mentioned
table | 10.1016/S0261-3069(99)00069-2 | Precipitation, forging and solution treatment temperatures for a range of nickel-based alloys | C263 | solvus (degC) | 910-925 | °C |  | {'designation': 'C263', 'solvus (degC)': '910-925', 'type and range (degC)': '1050-1070 M23C6', 'and range (degC)': '1150 (1100-1170)', 'treatment (degC)': '1150'}
table | 10.1016/S0261-3069(99)00069-2 | Precipitation, forging and solution treatment temperatures for a range of nickel-based alloys | PE16 | solvus (degC) | 875-900 | °C |  | {'designation': 'PE16', 'solvus (degC)': '875-900', 'type and range (degC)': '1120-1140 M23C6 and M7C3', 'and range (degC)': '1160 (1120-1180)', 'treatment (degC)': '1040'}
table | 10.1016/S0261-3069(99)00069-2 | Precipitation, forging and solution treatment temperatures for a range of nickel-based alloys | PE11 | solvus (degC) | 900-925 | °C |  | {'designation': 'PE11', 'solvus (degC)': '900-925', 'type and range (degC)': '975-1000 M23C6', 'and range (degC)': '1130 (1100-1150)', 'treatment (degC)': '1020'}
table | 10.1016/S0261-3069(99)00069-2 | Precipitation, forging and solution treatment temperatures for a range of nickel-based alloys | N105 | solvus (degC) | 1020-1060 | °C |  | {'designation': 'N105', 'solvus (degC)': '1020-1060', 'type and range (degC)': '1100-1150 M23C6 and M6C', 'and range (degC)': '1140 (1100-1160)', 'treatment (degC)': '1150'}
table | 10.1016/S0261-3069(99)00069-2 | Precipitation, forging and solution treatment temperatures for a range of nickel-based alloys | N115 | solvus (degC) | 1140-1160 | °C |  | {'designation': 'N115', 'solvus (degC)': '1140-1160', 'type and range (degC)': '1080-1100 M23C6 and M6C', 'and range (degC)': '1150 (1100-1180)', 'treatment (degC)': '1190'}
text | 10.1002/adem.201100349 |  | Conway.34 | solvus | 1150 | °C
text | 10.1002/adem.201100349 |  | UD720 | solvus | 1079-1164 | °C
text | 10.1002/adem.201100349 |  | UD720.21 | solvus | 1079-1164 | °C
text | 10.1002/adem.201100349 |  | IN718 | solvus | 1079-1164 | °C
text | 10.1002/adem.201500171 |  | Co-Al-W.11 | solvus | 990 | °C
text | 10.1002/adma.201907164 |  | RX.25 | solvus | 1000 | °C
text | 10.1007/s10853-010-4630-1 |  | NR6 | solvus | 1175 | °C
text | 10.1007/s10853-012-6802-7 |  | Ni-8Al-8Cr | solvus | 938.3 | °C
text | 10.1007/s10853-016-0026-1 |  | Co-10Al-5Mo-2Nb | solvus | 866 | °C
text | 10.1007/s10853-016-0026-1 |  | Co-30Ni-10Al-5Mo-2Nb | solvus | 990 | °C
text | 10.1007/s10853-016-0026-1 |  | Co-10Al-5Mo-2Nb | solvus | 800 | °C
text | 10.1007/s10853-016-0026-1 |  | Co-10Al-5Mo-2Nb | solvus | 990 | °C
text | 10.1007/s10853-016-0026-1 |  | Co-10Al-5Mo-2Nb | solvus | 800 | °C
text | 10.1007/s10853-016-0026-1 |  | Co-30Ni-10Al-5Mo-2Ta | solvus | 800 | °C
text | 10.1007/s10853-016-0026-1 |  | Co-30Ni-10Al-5Mo | solvus | 1030 | °C
text | 10.1007/s10853-017-1159-6 |  | 10Cr2Ta | solvus | 1038 | °C
text | 10.1007/s10853-017-1159-6 |  | Co-30Ni-10Cr-10Al-5Mo-2Ta | solvus | 1038 | °C
text | 10.1007/s10853-017-1159-6 |  | 10Cr2Ta2Ti | solvus | 1078 | °C
text | 10.1007/s10853-017-1159-6 |  | Co-30Ni-10Cr-10Al-5Mo-2Ta-2Ti | solvus | 1078 | °C
text | 10.1007/s10853-017-1159-6 |  | 10Cr2Ta | solvus | 1038 | °C
text | 10.1007/s10853-017-1159-6 |  | Co-30Ni-10Cr-10Al-5Mo-2Ta | solvus | 1038 | °C
text | 10.1007/s10853-017-1159-6 |  | 10Cr2Ta2Ti | solvus | 1078 | °C
text | 10.1007/s10853-017-1159-6 |  | Co-30Ni-10Cr-10Al-5Mo-2Ta-2Ti | solvus | 1078 | °C
text | 10.1007/s10973-018-7085-2 |  | alloy | heat | 1573 | K
text | 10.1007/s11085-016-9623-2 |  | CS-4 | solvus | 1150 | °C
text | 10.1007/s11085-016-9623-2 |  | Al2O3 | solvus | 1000 | °C
text | 10.1007/s11661-001-0182-y |  | alloy | solvus | 1050 | °C
text | 10.1007/s11661-001-0182-y |  | alloy | deformed | 1150 | °C
text | 10.1007/s11661-006-9025-1 |  | IN 738 | solvus | 1160 | °C
text | 10.1007/s11661-007-9194-6 |  | 720Li | solvus | 1150 | °C
text | 10.1007/s11661-007-9194-6 |  | III-A | solvus | 1150 | °C
text | 10.1007/s11661-008-9746-4 |  | TMW-4 | solvus | 1144 | °C
text | 10.1007/s11661-009-9844-y |  | 1 | solvus | 1143 | °C
text | 10.1007/s11661-009-9858-5 |  | IN100 | solvus | 1185 | °C
text | 10.1007/s11661-010-0508-8 |  | 5A | heat | ~1493 | K
text | 10.1007/s11661-010-0508-8 |  | 5C | heat | ~1493 | K
text | 10.1007/s11661-011-0995-2 |  | STAL-15 | solvus | 1469 | K
text | 10.1007/s11661-011-1035-y |  | alloy | solvus | 1430 | K
text | 10.1007/s11661-012-1146-0 |  | LDSX-6B | solvus | 1618 | K
text | 10.1007/s11661-012-1146-0 |  | LDSX-6B | solvus | 1608 | K
text | 10.1007/s11661-012-1146-0 |  | LDSX-6B | solvus | 1581 | K
text | 10.1007/s11661-012-1146-0 |  | LDSX-6B | solvus | 1613 | K
text | 10.1007/s11661-012-1146-0 |  | LDSX-6C | solvus | 1608 | K
text | 10.1007/s11661-012-1146-0 |  | T3hours | incipient-melting | 1588 | K
text | 10.1007/s11661-012-1146-0 |  | T3hours | incipient-melting | 1578 | K
text | 10.1007/s11661-012-1146-0 |  | T3hours | incipient-melting | 1583 | K
text | 10.1007/s11661-012-1146-0 |  | T3hours | incipient-melting | 1305 | °C
text | 10.1007/s11661-012-1146-0 |  | T3hours | incipient-melting | 1310 | °C
text | 10.1007/s11661-012-1146-0 |  | T3hours | solvus | 1608 | K
text | 10.1007/s11661-012-1146-0 |  | T3hours | solvus | 1593 | K
text | 10.1007/s11661-012-1146-0 |  | LDSX-6B | solvus | 1618 | K
text | 10.1007/s11661-012-1146-0 |  | LDSX-6C | solvus | 1593 | K
text | 10.1007/s11661-012-1146-0 |  | LDSX-6B | solvus | 1633 | K
text | 10.1007/s11661-012-1146-0 |  | LDSX-6C | solvus | 1608 | K
text | 10.1007/s11661-012-1146-0 |  | LDSX-6C | solvus | 1593 | K
text | 10.1007/s11661-012-1146-0 |  | LDSX-6C | solvus | 1588 | K
text | 10.1007/s11661-013-1675-1 |  | alloy | solvus | 1430 | K
text | 10.1007/s11661-013-1675-1 |  | 1066C | solvus | 1339 | K
text | 10.1007/s11661-013-1944-z |  | Mo-Si-B | solvus | 1473 | K
text | 10.1007/s11661-013-2147-3 |  | STA 449C | solidus | 1273 | K
text | 10.1007/s11661-013-2147-3 |  | STA 449C | liquidus | 1000 | °C
text | 10.1007/s11661-013-2147-3 |  | STA 449C | solvus | 1500 | °C
text | 10.1007/s11661-013-2147-3 |  | A | solvus | 1545 | K
text | 10.1007/s11661-014-2512-x |  | Mar-M247 | solvus | 1498 | K
text | 10.1007/s11661-014-2512-x |  | Mar-M247 | solvus | 1498 | K
text | 10.1007/s11661-014-2572-y |  | alloy | solvus | 1458 | K
text | 10.1007/s11661-014-2572-y |  | IN-100 | solvus | 1436 | K
text | 10.1007/s11661-015-3033-y |  | alloy | solvus | 1458 | K
text | 10.1007/s11661-015-3033-y |  | IN-100 | solvus | 1066 | °C
text | 10.1007/s11661-015-3300-y |  | CMSX-4 | solvus | 1571 | K
text | 10.1007/s11661-016-3329-6 |  | 88DT | solvus | 1423 | K
text | 10.1007/s11661-016-3329-6 |  | 88DT | solvus | 1150 | K
text | 10.1007/s11661-016-3408-8 |  | Co-11.0Ge-5.7W | solvus | 1180 | K
text | 10.1007/s11661-016-3408-8 |  | III-B | aging | 1073 | K
text | 10.1007/s11661-016-3408-8 |  | L1\ | solvus | 873 | K
text | 10.1007/s11661-016-3480-0 |  | IN718 | solvus | 953 | K
text | 10.1007/s11661-016-3600-x |  | Mar-M247 | solvus | 1498 | K
text | 10.1007/s11661-016-3775-1 |  | Co-Al-Mo-Nb | solvus | 1173 | K
text | 10.1007/s11661-016-3784-0 |  | Mar-M247 | solvus | 1430 | K
text | 10.1007/s11661-016-3784-0 |  | Mar-M247 | solvus | 1430 | K
text | 10.1007/s11661-017-4037-6 |  | MA-1 | solvus | 1165 | °C
text | 10.1007/s11661-017-4037-6 |  | MA-2 | solvus | 1165 | °C
text | 10.1007/s11661-017-4037-6 |  | HA-1 | solvus | 1165 | °C
text | 10.1007/s11661-017-4037-6 |  | HA-2 | solvus | 1165 | °C
text | 10.1007/s11661-017-4037-6 |  | HA-3 | solvus | 1165 | °C
text | 10.1007/s11661-017-4040-y |  | alloy | solvus | 1491±3 | K
text | 10.1007/s11661-017-4040-y |  | alloy | solvus | 1533 | K
text | 10.1007/s11661-017-4040-y |  | Co-Ni-Al-Ti-W-Ta | melting | 1073 | K
text | 10.1007/s11661-017-4040-y |  | Co-Ni-Al-Ti-W-Ta | melting | 1173 | K
text | 10.1007/s11661-017-4040-y |  | Co-Ni-Al-Ti-W-Ta | melting | 800 | °C
text | 10.1007/s11661-017-4040-y |  | Co-Ni-Al-Ti-W-Ta | melting | 900 | °C
text | 10.1007/s11661-017-4040-y |  | L22 | liquidus | 1200 | °C
text | 10.1007/s11661-017-4040-y |  | TCNI8 | liquidus | 1200 | °C
text | 10.1007/s11661-017-4040-y |  | Co-Ni-Al-Ti-W-Ta | solvus | 1173 | K
text | 10.1007/s11661-017-4067-0 |  | AD730TM | solvus | 1073 | K
text | 10.1007/s11661-017-4151-5 |  | IN718 | solvus | 1233 | K
text | 10.1007/s11661-017-4356-7 |  | alloy | solvus | 1323 | K
text | 10.1007/s11661-017-4380-7 |  | RRHT4 | solvus | 1471 | K
text | 10.1007/s11661-017-4380-7 |  | RRHT2 | solvus | 1463 | K
text | 10.1007/s11661-017-4399-9 |  | HEA5x | solvus | 973 | K
text | 10.1007/s11661-017-4399-9 |  | HEA2x | solvus | 1073 | K
text | 10.1007/s11661-017-4399-9 |  | HEA2x | aged | 1173 | K
text | 10.1007/s11661-017-4399-9 |  | HEA5x | aged | 1073 | K
text | 10.1007/s11661-017-4399-9 |  | HEA23 | solvus | 1257 | K
text | 10.1007/s11661-017-4399-9 |  | HEA52 | solvus | 1173 | K
text | 10.1007/s11661-017-4399-9 |  | HEA52 | solvus | 1173 | K
text | 10.1007/s11661-017-4399-9 |  | HEA20 | solvus | 762 | °C
text | 10.1007/s11661-017-4399-9 |  | HEA50 | solvus | 762 | °C
text | 10.1007/s11661-018-4619-y |  | TTNi8 | solvus | 1157 | °C
text | 10.1007/s11661-018-4619-y |  | TTNi8 | solvus | 1156 | °C
text | 10.1007/s11661-018-4619-y |  | TTNi8 | solvus | 1154 | °C
text | 10.1007/s11661-018-4682-4 |  | RR1000 | solution-heat | 1170 | °C
text | 10.1007/s11661-018-4682-4 |  | RR1000 | solvus | 1050 | °C
text | 10.1007/s11661-018-4682-4 |  | A | solvus | 1140 | °C
text | 10.1007/s11661-018-4689-x |  | Co-GP-01 | solvus | 1035 | °C
text | 10.1007/s11661-018-4705-1 |  | Co-Al-W-based | solvus | 1050 | °C
text | 10.1007/s11661-018-4705-1 |  | ERBOCo-0 | solvus | 1111 | °C
text | 10.1007/s11661-018-4705-1 |  | ERBOCo-1 | solvus | 1174 | °C
text | 10.1007/s11661-018-4705-1 |  | ERBOCo-3 | solvus | 1159 | °C
text | 10.1007/s11661-018-4705-1 |  | ERBOCo-1 | solvus | 1174 | °C
text | 10.1007/s11661-018-4756-3 |  | Co-Al-W-Ta | liquidus | 900 | °C
text | 10.1007/s11661-018-4795-9 |  | Co-30Ni-10Al-5Mo-2Ta-2Ti-5Cr | solvus | 1378 | K
text | 10.1007/s11661-018-4853-3 |  | Mar-M247 | solvus | 1157 | °C
text | 10.1007/s11661-018-4853-3 |  | Mar-M247 | solvus | 1225 | °C
text | 10.1007/s11661-019-05252-7 |  | TCNI7 | solvus | 1250 | °C
text | 10.1007/s11661-019-05442-3 |  | RR1000 | supersolvus | 1147 | °C
text | 10.1007/s11661-019-05442-3 |  | RR1000 | solution-heat | 1170 | °C
text | 10.1007/s11661-019-05494-5 |  | 5W | solvus | 993 | °C
text | 10.1007/s11661-019-05494-5 |  | 1W4Mo | solvus | 958 | °C
text | 10.1007/s11661-019-05494-5 |  | 1W4Nb | solvus | 943 | °C
text | 10.1007/s11661-019-05494-5 |  | 5W | solvus | 973 | °C
text | 10.1007/s11661-019-05494-5 |  | 3W2Mo | solvus | 949 | °C
text | 10.1007/s11661-019-05494-5 |  | 4W1Nb | solvus | 996 | °C
text | 10.1007/s11661-019-05494-5 |  | 1W4Nb | solvus | 1035 | °C
text | 10.1007/s11661-019-05600-7 |  | CM247LC | solvus | 1220 | °C
text | 10.1007/s11665-013-0477-3 |  | alloy | solvus | 1160 | °C
text | 10.1007/s11665-013-0531-1 |  | MAR-M247 | solvus | 1310 | °C
text | 10.1007/s11665-013-0531-1 |  | MAR-M247 | solvus | 1210 | °C
text | 10.1007/s11665-013-0531-1 |  | MAR-M247 | solvus | 1310 | °C
text | 10.1007/s11665-013-0531-1 |  | MAR-M247 | solvus | 1210 | °C
text | 10.1007/s11665-013-0814-6 |  | MB2 | solutioning | 1251 | °C
text | 10.1007/s11665-014-1368-y |  | GTD-111 | solvus | 1180.79 | °C
text | 10.1007/s11665-014-1368-y |  | GTD-111 | solvus | 1180.79 | °C
text | 10.1007/s11665-014-1368-y |  | M23C6-type | solution | 1125 | °C
text | 10.1007/s11665-014-1368-y |  | GTD-111 | solvus | 1180.79 | °C
text | 10.1007/s11665-014-1379-8 |  | Mar-M247 | solvus | 1225 | °C
text | 10.1007/s11665-016-2462-0 |  | MAR-M246 | liquidus | 1361 | °C
text | 10.1007/s11665-016-2462-0 |  | MAR-M246 | heat-treated | 1250 | °C
text | 10.1007/s11665-016-2462-0 |  | MAR-M246 | aged | 880 | °C
text | 10.1007/s11665-018-3270-5 |  | alloy | solvus | 1008 | °C
text | 10.1007/s11665-019-03950-2 |  | 233 | solvus | 927 | °C
text | 10.1007/s11665-020-04754-5 |  | superalloy | solvus | 900 | °C
text | 10.1007/s11669-014-0327-5 |  | Ni-9Al-21W | solvus | 1228 | °C
text | 10.1007/s11669-014-0327-5 |  | Ni-9Al-21W | solvus | 1057 | °C
text | 10.1007/s11669-014-0327-5 |  | Co-xNi-10Al-7.5W | solidus | 1300 | °C
text | 10.1007/s11669-016-0481-z |  | Cu-1.02 | solidus | 950 | °C
text | 10.1007/s11669-018-0620-9 |  | Co-alloy | solvus | 1085 | °C
text | 10.1007/s11837-012-0475-1 |  | HIP | solvus | 1200 | °C
text | 10.1007/s11837-014-1175-9 |  | M247 | solvus | ~1200 | °C
text | 10.1007/s11837-014-1175-9 |  | alloy | solvus | 1000 | °C
text | 10.1007/s11837-014-1181-y |  | Co-Al-W-base | solvus | 1100 | °C
text | 10.1007/s11837-014-1181-y |  | TaTi-A | solvus | 1097 | °C
text | 10.1007/s11837-014-1181-y |  | TaTi-C | solvus | 1157 | °C
text | 10.1007/s11837-014-1181-y |  | TaTi-E | solvus | 1146 | °C
text | 10.1007/s11837-014-1181-y |  | Ti | solvus | 1000 | °C
text | 10.1007/s11837-014-1181-y |  | TaTi | solvus | 900 | °C
text | 10.1007/s11837-014-1181-y |  | TaTi | aging | 1050 | °C
text | 10.1007/s11837-014-1181-y |  | Co-Al-W-Ta-Ti | solvus | 900 | °C
text | 10.1007/s11837-016-2097-5 |  | NIST.15 | solvus | 1020 | °C
text | 10.1007/s12540-017-6388-3 |  | 9.92Ti | solvus | 850 | °C
text | 10.1007/s12598-013-0072-7 |  | FGH96 | solvus | 1130-1140 | °C
text | 10.1007/s40195-016-0500-4 |  | alloy | solvus | 1150 | °C
text | 10.1016/1359-6462(95)00579-X |  | SIMULATION 679 | solvus | 1150 | °C
text | 10.1016/j.actamat.2012.09.013 |  | CMSX-4 | solvus | 1310 | °C
text | 10.1016/j.actamat.2018.08.014 |  | Co-8.8Al-7.3 | solvus | 1200 | °C
text | 10.1016/j.actamat.2019.02.012 |  | TTNi8 | solvus | 1107 | °C
text | 10.1016/j.actamat.2019.04.031 |  | Co-Al-W | solvus | ∼980 | °C
text | 10.1016/j.actamat.2019.04.031 |  | -Al-Mo-Nb | solvus | ∼950 | °C
text | 10.1016/j.actamat.2019.04.031 |  | 4Cr | solvus | 965 | °C
text | 10.1016/j.actamat.2019.04.031 |  | Co-10Ni-5Al-4Cr-3Ta-3V-2Ti-0.04B | solvus | 965 | °C
text | 10.1016/j.actamat.2019.04.031 |  | 0Cr | solvus | 965 | °C
text | 10.1016/j.actamat.2019.04.031 |  | Co-10Ni-5Al-3Ta-3V-2Ti-0.04B | solvus | 965 | °C
text | 10.1016/j.actamat.2019.04.031 |  | 4Cr | solvus | 928 | °C
text | 10.1016/j.actamat.2019.04.031 |  | Co-10Ni-5Al-4Cr-3Ta-3V-2Ti-0.04B | solvus | 928 | °C
text | 10.1016/j.actamat.2019.04.031 |  | Co-10Al-5Mo-2Ta | solvus | 990 | °C
text | 10.1016/j.actamat.2019.04.031 |  | Co-9Al-9.8W | solvus | 990 | °C
text | 10.1016/j.actamat.2019.04.031 |  | Co-30Ni-10Al-5Mo-2Nb | solvus | 1066 | °C
text | 10.1016/j.actamat.2019.04.031 |  | Co-5Ti-15 | solvus | 1091 | °C
text | 10.1016/j.actamat.2019.04.031 |  | Co-11Ti-14Cr | solvus | 1100 | °C
text | 10.1016/j.actamat.2019.04.031 |  | Co-12Ti | solvus | 1005 | °C
text | 10.1016/j.actamat.2019.05.058 |  | Co-9.4-9.6 | solvus | 1000 | °C
text | 10.1016/j.actamat.2019.05.058 |  | Co-9Al-8W | solvus | 992 | °C
text | 10.1016/j.actamat.2019.05.058 |  | alloy | solvus | 1110 | °C
text | 10.1016/j.actamat.2019.08.049 |  | CMSX-4 | solvus | 1298 | °C
text | 10.1016/j.commatsci.2007.02.008 |  | alloy | solvus | 1192 | °C
text | 10.1016/j.commatsci.2007.02.008 |  | alloy | solidus | 1402 | °C
text | 10.1016/j.commatsci.2008.10.014 |  | alloy | solvus | 1000-1100 | °C
text | 10.1016/j.commatsci.2018.09.055 |  | alloy | solvus | 1160 | °C
text | 10.1016/j.corsci.2013.10.022 |  | Co-9Al-9W-0.12B | solvus | 980 | °C
text | 10.1016/j.corsci.2018.12.036 |  | alloy | solvus | 1134 | °C
text | 10.1016/j.corsci.2018.12.036 |  | alloy | solution-heat | 1120 | °C
text | 10.1016/j.ijplas.2008.06.005 |  | R34 | heat | 850 | °C
text | 10.1016/j.intermet.2010.08.019 |  | IC6SX | heat | 1280 | °C
text | 10.1016/j.intermet.2012.04.020 |  | alloy | solvus | 1300 | K
text | 10.1016/j.jallcom.2014.05.165 |  | Ni-20.0Cr-2.5Ti-1.5Nb-1.0Al | solvus | 980-1040 | °C
text | 10.1016/j.jallcom.2015.10.192 |  | GH2984 | solvus | 900 | °C
text | 10.1016/j.jallcom.2016.06.209 |  | IN738LC | solvus | 1170 | °C
text | 10.1016/j.jallcom.2016.08.081 |  | SHT | solvus | 935 | °C
text | 10.1016/j.jallcom.2016.08.210 |  | Co-Al-W-based | solvus | 1000 | °C
text | 10.1016/j.jallcom.2017.06.206 |  | Ni-B | solvus | 1100 | °C
text | 10.1016/j.jallcom.2018.03.335 |  | W-Ti | solvus | 870 | K
text | 10.1016/j.jallcom.2019.152940 |  | 11W | solvus | 974 | °C
text | 10.1016/j.jallcom.2019.152940 |  | 11W | solvus | 975 | °C
text | 10.1016/j.jeurceramsoc.2018.10.019 |  | superalloy | solvus | 800 | °C
text | 10.1016/j.jmatprotec.2006.03.165 |  | Rene-80 | solvus | 1150 | °C
text | 10.1016/j.jmatprotec.2006.03.165 |  | Rene-80 | solution-heat | 1204 | °C
text | 10.1016/j.jmatprotec.2017.07.020 |  | Mar-M247 | solvus | 1225 | °C
text | 10.1016/j.matchar.2012.11.006 |  | MB2 | solvus | 1210 | °C
text | 10.1016/j.matchar.2012.11.006 |  | MB2 | solidus | 1310 | °C
text | 10.1016/j.matchar.2012.11.006 |  | MAR-M247 | incipient-melting | 1340 | °C
text | 10.1016/j.matchar.2012.11.006 |  | MAR-M247 | incipient-melting | 1281 | °C
text | 10.1016/j.matchar.2012.11.012 |  | RR 1000 | solvus | 1170 | °C
text | 10.1016/j.matchar.2017.03.041 |  | alloy | solvus | 1145 | °C
text | 10.1016/j.matchar.2018.03.039 |  | FGH96 | solvus | 1107 | °C
text | 10.1016/j.matdes.2013.01.055 |  | K465 | solvus | 1503 | K
text | 10.1016/j.matdes.2014.06.063 |  | Gleeble-1500D | solvus | 1020 | °C
text | 10.1016/j.matdes.2014.06.063 |  | E209 | solvus | 1080 | °C
text | 10.1016/j.matdes.2016.01.032 |  | Gleeble-1500D | solvus | 1020 | °C
text | 10.1016/j.matdes.2016.12.074 |  | alloy | solvus | 1428 | K
text | 10.1016/j.matdes.2016.12.074 |  | alloy | incipient-melting | 1483 | K
text | 10.1016/j.matdes.2016.12.074 |  | alloy | liquidus | 1612 | K
text | 10.1016/j.matlet.2015.08.107 |  | MA760 | solvus | 1150 | °C
text | 10.1016/j.matlet.2015.08.107 |  | ODS-CMSX10 | solvus | 1300 | °C
text | 10.1016/j.mprp.2018.02.001 |  | alloy | solvus | 1150 | °C
text | 10.1016/j.mprp.2018.02.001 |  | FGH100L | solvus | 1150 | °C
text | 10.1016/j.mprp.2018.02.001 |  | alloy | solvus | 1160 | °C
text | 10.1016/j.mprp.2018.02.001 |  | FGH100L | solvus | 1150 | °C
text | 10.1016/j.msea.2005.04.034 |  | IN 738LC | solvus | 1160 | °C
text | 10.1016/j.msea.2005.04.034 |  | IN 738LC | eutectic | 1180 | °C
text | 10.1016/j.msea.2005.11.084 |  | alloy | solvus | 800 | °C
text | 10.1016/j.msea.2005.11.084 |  | alloy | solvus | 900 | °C
text | 10.1016/j.msea.2005.11.084 |  | alloy | solvus | 920 | °C
text | 10.1016/j.msea.2007.10.004 |  | IN738LC | solution | 1120 | °C
text | 10.1016/j.msea.2007.10.004 |  | Inconel~738LC | solution | 1120 | °C
text | 10.1016/j.msea.2007.10.004 |  | IN738LC | solvus | 1235 | °C
text | 10.1016/j.msea.2007.10.004 |  | Inconel~738LC | solvus | 1235 | °C
text | 10.1016/j.msea.2009.04.055 |  | alloy | solvus | 1100 | °C
text | 10.1016/j.msea.2010.08.003 |  | IN-738 | solvus | 1169±3 | °C
text | 10.1016/j.msea.2011.02.063 |  | IN792 | solvus | 1175 | °C
text | 10.1016/j.msea.2011.04.049 |  | CMSX-4 | solvus | 800 | °C
text | 10.1016/j.msea.2011.04.049 |  | SRR99 | solvus | 1280 | °C
text | 10.1016/j.msea.2011.04.049 |  | SRR99 | solvus | 1270 | °C
text | 10.1016/j.msea.2011.04.049 |  | CMSX-4 | solvus | 1280 | °C
text | 10.1016/j.msea.2012.04.037 |  | Rene′41 | solvus | 1065 | °C
text | 10.1016/j.msea.2012.04.037 |  | Rene′41 | solution | 1065 | °C
text | 10.1016/j.msea.2012.04.042 |  | Gleebe-1500D | solvus | 940 | °C
text | 10.1016/j.msea.2012.04.042 |  | GH4133B | solvus | 940 | °C
text | 10.1016/j.msea.2012.04.042 |  | Ni-20.0Cr-2.5Ti-1.5Nb-1.0Al | solvus | 940 | °C
text | 10.1016/j.msea.2012.11.084 |  | alloy | solvus | 1160 | °C
text | 10.1016/j.msea.2013.02.007 |  | alloy | solvus | 900 | °C
text | 10.1016/j.msea.2013.02.007 |  | alloy | solvus | 850 | °C
text | 10.1016/j.msea.2013.05.011 |  | TMW-4M3 | solvus | 1162 | °C
text | 10.1016/j.msea.2013.06.088 |  | IN 738 | solvus | ≈1160 | °C
text | 10.1016/j.msea.2013.06.088 |  | LC | solvus | 1230 | °C
text | 10.1016/j.msea.2013.08.034 |  | CMSX-4 | solvus | 1280 | °C
text | 10.1016/j.msea.2015.03.063 |  | Co-Al-W-base | solvus | 1100 | °C
text | 10.1016/j.msea.2015.04.068 |  | alloy | solvus | 1105 | °C
text | 10.1016/j.msea.2015.06.087 |  | Inconel-713LC | solvus | 1205 | °C
text | 10.1016/j.msea.2015.06.087 |  | Inconel-713LC | solidus | 1260 | °C
text | 10.1016/j.msea.2016.12.046 |  | alloy | solvus | 1305 | °C
text | 10.1016/j.msea.2019.138046 |  | EP741NP | solvus | 1180 | °C
text | 10.1016/j.mseb.2006.03.011 |  | alloy | solvus | ∼1160 | °C
text | 10.1016/j.mtla.2020.100657 |  | IN738LC | solvus | ~1150 | °C
text | 10.1016/j.scriptamat.2004.12.006 |  | alloy | solvus | 1150 | °C
text | 10.1016/j.scriptamat.2005.03.022 |  | alloy | heat | 1150 | °C
text | 10.1016/j.scriptamat.2005.12.019 |  | Ge | solvus | ∼950 | K
text | 10.1016/j.scriptamat.2006.10.039 |  | 9Al-9W | solvus | 1273 | K
text | 10.1016/j.scriptamat.2006.10.039 |  | 2Ta | solvus | 1352 | K
text | 10.1016/j.scriptamat.2012.06.003 |  | Ni-24 | homogenization | 1200 | °C
text | 10.1016/j.scriptamat.2012.06.013 |  | Co-9Al-9W | solvus | 1079 | °C
text | 10.1016/j.scriptamat.2013.12.013 |  | Ni2 | solvus | 773 | °C
text | 10.1016/j.scriptamat.2014.10.015 |  | alloy | solvus | 1131 | °C
text | 10.1016/j.scriptamat.2014.10.015 |  | alloy | aging | 1050 | °C
text | 10.1016/j.scriptamat.2014.11.009 |  | alloy | solvus | 866 | °C
text | 10.1016/j.scriptamat.2014.11.009 |  | W | solvus | 990 | °C
text | 10.1016/j.scriptamat.2014.11.009 |  | alloy | solvus | 866 | °C
text | 10.1016/j.scriptamat.2018.04.037 |  | alloy | solvus | 1110 | °C
text | 10.1016/j.scriptamat.2018.05.051 |  | Co-Al-W | solvus | ~1263 | K
text | 10.1016/j.scriptamat.2018.05.051 |  | CMSX-10 | solvus | ~1620 | K
text | 10.1016/j.scriptamat.2018.06.036 |  | ERBO/1 | solvus | 1285 | °C
text | 10.1016/S0257-8972(01)01369-X |  | ZrO2 | solvus | 1100 | °C
text | 10.1016/S0364-5916(01)00049-9 |  | 90Dav | solvus | 1100 | K
text | 10.1016/S0364-5916(01)00049-9 |  | 90Dav | heat | 1400 | K
text | 10.1016/S0364-5916(01)00049-9 |  | 90Dav | heat | 1300 | K
text | 10.1016/S0364-5916(01)00049-9 |  | 90Dav | heat | 1400 | K
text | 10.1016/S0364-5916(01)00049-9 |  | 52Tay | solvus | 1423 | K
text | 10.1016/S0924-0136(97)00178-7 |  | Rene95 | solvus | 1160 | °C
text | 10.1016/S1359-6454(00)00119-1 |  | superalloy | solvus | 1150 | °C
text | 10.1016/S1359-6454(00)00119-1 |  | alloy | solvus | 1200 | °C
text | 10.1016/S1359-6454(00)00119-1 |  | alloy | solvus | 1300 | °C
text | 10.1016/S1359-6454(02)00119-2 |  | alloy | solvus | 925 | °C
text | 10.1016/S1359-6454(96)00139-5 |  | NIMONIC PE16 | heat | 1153 | K
text | 10.1016/S1359-6462(99)00094-9 |  | U720LI | solvus | 1155 | °C
text | 10.1038/s41598-017-13026-7 |  | Al2O3 | solvus | 1350 | °C
text | 10.1080/09500839.2010.541164 |  | IN 738 | solvus | ∼1160 | °C
text | 10.1080/09603409.2016.1180276 |  | alloy | heat-treated | 977 | K
text | 10.1080/09603409.2016.1180276 |  | alloy | incipient-melting | 1611 | K
text | 10.1080/09603409.2016.1180276 |  | alloy | solvus | 1572 | K
text | 10.1080/09603409.2018.1448529 |  | M23C6 | solvus | 1000 | °C
text | 10.1080/13621718.2015.1119967 |  | IN738LC | solvus | 1170 | °C
text | 10.1080/13621718.2018.1477546 |  | Cr-Mo-W | solvus | 1190 | °C
text | 10.1080/13621718.2018.1477546 |  | HT-A | solvus | 1180 | °C
text | 10.1080/13621718.2018.1477546 |  | HT-B | solvus | 1190 | °C
text | 10.1080/14786435.2012.676212 |  | Alloy 263 | solvus | 1173 | K
text | 10.1080/14786435.2012.676212 |  | M23C6 | solvus | 1192 | K
text | 10.1080/14786435.2013.852287 |  | alloy | solvus | 1160 | °C
text | 10.3390/10.3390-cryst10070572 |  | alloy | solvus | 1260 | °C
text | 10.3390/10.3390-cryst10070572 |  | alloy | incipient-melting | 1350 | °C
text | 10.3390/10.3390-ma11091528 |  | alloy | solution | 1180 | °C
text | 10.3390/10.3390-ma11091528 |  | alloy | solvus | ≈1155 | °C
text | 10.3390/10.3390-ma12223667 |  | GH4151 | solvus | 1166.8 | °C
text | 10.3390/10.3390-met10121606 |  | Ts-50 | solution | 1170 | °C